156912 | Diagnostic activation of DC actuators | x040000000244B596 |  | HvacDfrstActrIf | HvacDfrstActrIf | (2) | (2) | It shall be possible to activate actuator calibration via a diagnostic control routine 9006. It shall be possible to request actuator position via diagnostics for each actuator. Use DID EE20 (Half Bridge Control) for continous move of any motor and 43xx (DCmotor...) fo positioning. The following table are DC HVAC motor diagnostic information. DC Motor Fault Rear Air Distribution Damper Motor Mode Second Row DC Motor Circuit Open. Rear Air Distribution Damper Motor Mode Second Row DC Motor Circuit Current AboveThreshold. Rear Air Distribution Damper Motor Mode Second Row DC Motor Commanded Position not Reachable. Recirculation Damper Motor Recirc DC Motor Circuit Open. Recirculation Damper Motor Recirc DC Motor Circuit Current AboveThreshold. Recirculation Damper Motor Recirc DC Motor Commanded Position not Reachable. Defroster Damper Motor (KX11) Defrost DC Motor Circuit Open Defroster Damper Motor (KX11) Defrost DC Motor Circuit Current AboveThreshold Defroster Damper Motor (KX11) Defrost DC Motor Commanded Position not Reachable Air Distribution Damper Motor (KX11) Mode First Row DC Motor Circuit Open Air Distribution Damper Motor (KX11) Mode First Row DC Motor Circuit Current AboveThreshold Air Distribution Damper Motor (KX11) Mode First Row DC Motor Commanded Position not Reachable Front Left Temperature Damper Motor Temp FL DC Motor Circuit Open Front Left Temperature Damper Motor Temp FL DC Motor Circuit Current AboveThreshold Front Left Temperature Damper Motor Temp FL DC Motor Commanded Position not Reachable Front Right Temperature Damper Motor Temp FR DC Motor Circuit Open Front Right Temperature Damper Motor Temp FR DC Motor Circuit Current AboveThreshold Front Right Temperature Damper Motor Temp FR DC Motor Commanded Position not Reachable Rear Left Temperature Damper Motor Temperature Second Row DC Motor Circuit Open Rear Left Temperature Damper Motor Temperature Second Row DC Motor Circuit Current AboveThreshold Rear Left Temperature Damper Motor Temperature Second Row DC Motor Commanded Position not Reachable Left Air Distribution Damper Motor (DC1E) Mode First Row Left DC Motor Circuit Open Left Air Distribution Damper Motor (DC1E) Mode First Row Left DC Motor Circuit Current AboveThreshold Left Air Distribution Damper Motor (DC1E) Mode First Row Left DC Motor Commanded Position not Reachable Right Air Distribution Damper Motor (DC1E) Mode Right Row Left DC Motor Circuit Open Right Air Distribution Damper Motor (DC1E) Mode Right Row Left DC Motor Circuit Current AboveThreshold Right Air Distribution Damper Motor (DC1E) Mode Right Row Left DC Motor Commanded Position not Reachable Temperature First Left Flap Position Feedback Temperature First Left Flap Position Feedback Circuit Short To Battery. Temperature First Left Flap Position Feedback Temperature First Left Flap Position Feedback Circuit Short To Ground or Open. Temperature First Right Flap Position Feedback Temperature First Right Flap Position Feedback Circuit Short To Battery. Temperature First Right Flap Position Feedback Temperature First Right Flap Position Feedback Circuit Short To Ground or Open. Temperature Second Row Flap Position Feedback Temperature Second Row Flap Position Feedback Circuit Short To Battery. Temperature Second Row Flap Position Feedback Temperature Second Row Flap Position Feedback Circuit Short To Ground or Open. Mode First Row Flap Position Feedback (KX11) Mode First Row Flap Position Feedback Circuit Short To Battery. Mode First Row Flap Position Feedback (KX11) Mode First Row Flap Position Feedback Circuit Short To Ground or Open. Mode Second Row Flap Position Feedback Mode Second Row Flap Position Feedback Circuit Short To Battery Mode Second Row Flap Position Feedback Mode Second Row Flap Position Feedback Circuit Short To Ground or Open Recirc Flap Position Feedback Recirc Flap Position Feedback Circuit Short To Battery Recirc Flap Position Feedback Recirc Flap Position Feedback Circuit Short To Ground or Open Defrost Flap Position Feedback (KX11) Defrost/left mode Flap Position Feedback Circuit Short To Battery. Defrost Flap Position Feedback (KX11) Defrost/left mode Flap Position Feedback Circuit Short To Ground or Open. Left Mode Flap Position Feedback (DC1E) Left Mode First Row Flap Position Feedback Circuit Short To Battery. Left Mode Flap Position Feedback (DC1E) Left Mode First Row Flap Position Feedback Circuit Short To Ground or Open. Right Mode Flap Position Feedback (DC1E) Right Mode First Row Flap Position Feedback Circuit Short To Battery. Right Mode Flap Position Feedback (DC1E) Right Mode First Row Flap Position Feedback Circuit Short To Ground or Open. KX11 defroster damper motor and DC1E left air distribution damper motor use the same DTC. KX11 air distribution damper motor and DC1E right air distribution motor use the same DTC. | It shall be possible to activate actuator calibration via a diagnostic control routine 9006. It shall be possible to request actuator position via diagnostics for each actuator. Use DID EE20 (Half Bridge Control) for continous move of any motor and 43xx (DCmotor...) fo positioning. The following table are DC HVAC motor diagnostic information. DC Motor Fault Rear Air Distribution Damper Motor Mode Second Row DC Motor Circuit Open. Rear Air Distribution Damper Motor Mode Second Row DC Motor Circuit Current AboveThreshold. Rear Air Distribution Damper Motor Mode Second Row DC Motor Commanded Position not Reachable. Recirculation Damper Motor Recirc DC Motor Circuit Open. Recirculation Damper Motor Recirc DC Motor Circuit Current AboveThreshold. Recirculation Damper Motor Recirc DC Motor Commanded Position not Reachable. Defroster Damper Motor (KX11) Defrost DC Motor Circuit Open Defroster Damper Motor (KX11) Defrost DC Motor Circuit Current AboveThreshold Defroster Damper Motor (KX11) Defrost DC Motor Commanded Position not Reachable Air Distribution Damper Motor (KX11) Mode First Row DC Motor Circuit Open Air Distribution Damper Motor (KX11) Mode First Row DC Motor Circuit Current AboveThreshold Air Distribution Damper Motor (KX11) Mode First Row DC Motor Commanded Position not Reachable Front Left Temperature Damper Motor Temp FL DC Motor Circuit Open Front Left Temperature Damper Motor Temp FL DC Motor Circuit Current AboveThreshold Front Left Temperature Damper Motor Temp FL DC Motor Commanded Position not Reachable Front Right Temperature Damper Motor Temp FR DC Motor Circuit Open Front Right Temperature Damper Motor Temp FR DC Motor Circuit Current AboveThreshold Front Right Temperature Damper Motor Temp FR DC Motor Commanded Position not Reachable Rear Left Temperature Damper Motor Temperature Second Row DC Motor Circuit Open Rear Left Temperature Damper Motor Temperature Second Row DC Motor Circuit Current AboveThreshold Rear Left Temperature Damper Motor Temperature Second Row DC Motor Commanded Position not Reachable Left Air Distribution Damper Motor (DC1E) Mode First Row Left DC Motor Circuit Open Left Air Distribution Damper Motor (DC1E) Mode First Row Left DC Motor Circuit Current AboveThreshold Left Air Distribution Damper Motor (DC1E) Mode First Row Left DC Motor Commanded Position not Reachable Right Air Distribution Damper Motor (DC1E) Mode Right Row Left DC Motor Circuit Open Right Air Distribution Damper Motor (DC1E) Mode Right Row Left DC Motor Circuit Current AboveThreshold Right Air Distribution Damper Motor (DC1E) Mode Right Row Left DC Motor Commanded Position not Reachable Temperature First Left Flap Position Feedback Temperature First Left Flap Position Feedback Circuit Short To Battery. Temperature First Left Flap Position Feedback Temperature First Left Flap Position Feedback Circuit Short To Ground or Open. Temperature First Right Flap Position Feedback Temperature First Right Flap Position Feedback Circuit Short To Battery. Temperature First Right Flap Position Feedback Temperature First Right Flap Position Feedback Circuit Short To Ground or Open. Temperature Second Row Flap Position Feedback Temperature Second Row Flap Position Feedback Circuit Short To Battery. Temperature Second Row Flap Position Feedback Temperature Second Row Flap Position Feedback Circuit Short To Ground or Open. Mode First Row Flap Position Feedback (KX11) Mode First Row Flap Position Feedback Circuit Short To Battery. Mode First Row Flap Position Feedback (KX11) Mode First Row Flap Position Feedback Circuit Short To Ground or Open. Mode Second Row Flap Position Feedback Mode Second Row Flap Position Feedback Circuit Short To Battery Mode Second Row Flap Position Feedback Mode Second Row Flap Position Feedback Circuit Short To Ground or Open Recirc Flap Position Feedback Recirc Flap Position Feedback Circuit Short To Battery Recirc Flap Position Feedback Recirc Flap Position Feedback Circuit Short To Ground or Open Defrost Flap Position Feedback (KX11) Defrost/left mode Flap Position Feedback Circuit Short To Battery. Defrost Flap Position Feedback (KX11) Defrost/left mode Flap Position Feedback Circuit Short To Ground or Open. Left Mode Flap Position Feedback (DC1E) Left Mode First Row Flap Position Feedback Circuit Short To Battery. Left Mode Flap Position Feedback (DC1E) Left Mode First Row Flap Position Feedback Circuit Short To Ground or Open. Right Mode Flap Position Feedback (DC1E) Right Mode First Row Flap Position Feedback Circuit Short To Battery. Right Mode Flap Position Feedback (DC1E) Right Mode First Row Flap Position Feedback Circuit Short To Ground or Open. KX11 defroster damper motor and DC1E left air distribution damper motor use the same DTC. KX11 air distribution damper motor and DC1E right air distribution motor use the same DTC.
156911 | Diagnostics of flaps | x0400000001590DCA |  | HvacDfrstActrIf | HvacDfrstActrIf | (1) | (1) | HvacFlapCtrlrFrnt must be able to detect if commanded position cannot be reached. If an unexpected stall is detected the flap control should make 3 new tries to reach requested position. If outside temperature is below -20 degC when stall was detected wait one minute between each new try. If the actuator has moved out of range try to run one calibration and linjarization for the faulty actuator Set a DTC when error occurs with FTB 0x77. (See SSDS and SDDB for base DTCs) If the error is fatal should that DCmotor unit be inhibited and not used during currecnt driving cycle | HvacFlapCtrlrFrnt must be able to detect if commanded position cannot be reached. If an unexpected stall is detected the flap control should make 3 new tries to reach requested position. If outside temperature is below -20 degC when stall was detected wait one minute between each new try. If the actuator has moved out of range try to run one calibration and linjarization for the faulty actuator Set a DTC when error occurs with FTB 0x77. (See SSDS and SDDB for base DTCs) If the error is fatal should that DCmotor unit be inhibited and not used during currecnt driving cycle
185498 | Flap parking positions | x0400000013A38C46 |  | HvacDfrstActrIf | HvacDfrstActrIf | 3.0/L2 23R3(4) | 3.0/L2 23R3(4) | When customer has switched off vehicle (engine off and no active pre/postconditioning) then parking position for flaps must be requested (6min (TBD) after usage mode enters abandon). Parking positions flaps (%). OSA REC Temp front left Temp front right Temp rear left Temp rear right Vent front Vent rear Floor front Floor rear Defrost Cold* 100 0 100 100 100 100 0 0 0 0 100 Mid* 100 0 0 0 0 0 0 0 100 100 0 Warm* 100 0 0 0 0 0 100 100 0 0 0 * Cold climate is when ambient temp is below 5 deg C(calibration). Mid climate when ambient temp is between 5 deg C(calibration) and +18deg C(calibration) and warm climate when ambient temp is above 18 deg C(calibration). | When customer has switched off vehicle (engine off and no active pre/postconditioning) then parking position for flaps must be requested (6min (TBD) after usage mode enters abandon). Parking positions flaps (%). OSA REC Temp front left Temp front right Temp rear left Temp rear right Vent front Vent rear Floor front Floor rear Defrost Cold* 100 0 100 100 100 100 0 0 0 0 100 Mid* 100 0 0 0 0 0 0 0 100 100 0 Warm* 100 0 0 0 0 0 100 100 0 0 0 * Cold climate is when ambient temp is below 5 deg C(calibration). Mid climate when ambient temp is between 5 deg C(calibration) and +18deg C(calibration) and warm climate when ambient temp is above 18 deg C(calibration).
156914 | Flap position request | x0400000002380C9E |  | HvacDfrstActrIf | HvacDfrstActrIf | (3) | (3) | When an air distribution flap request of 0% is received, the air distribution flap shall be set to fully closed. When 100% is recieved, the air distribution flap shall be set to fully open. When a temperature flap request of 0% is received, the temperature flap shall be set to the maximum end on the cold side, i.e. maximum cooling. When 100% is received the flap shall be set to maximum end on the hot side, i.e. maximum heating. All requests in between shall be lineary distributed. | When an air distribution flap request of 0% is received, the air distribution flap shall be set to fully closed. When 100% is recieved, the air distribution flap shall be set to fully open. When a temperature flap request of 0% is received, the temperature flap shall be set to the maximum end on the cold side, i.e. maximum cooling. When 100% is received the flap shall be set to maximum end on the hot side, i.e. maximum heating. All requests in between shall be lineary distributed.
706257 | GEELY HvacDfrstActrIf -将除霜电机驱动至目标位置_Drive the defrost motor to the target position | x040000002031E9C1 |  | HvacDfrstActrIf | HvacDfrstActrIf | 3.0/3.5 25R2(4) | 3.0/3.5 25R2(4) | 配置字信息 不同空调配置的除霜电机类型不同，需要根据配置字进行区分，实现对应配置的除霜电机的需求： Different air conditioning configurations have different defrosting motor types, which need to be distinguished according to the configuration word to achieve the requirements of the corresponding configuration of defrosting motor: PARAMETER NAME VALUE(HEX) VALUE DESCRIPTION Positon Feedback signal HvacCfgForDefrostMotorExistSts 00 无DC除霜电机配置 Without DC defrosting motor configuration HvacDefrstFlapActlPosn=101 01 有DC除霜电机配置 With DC defrosting motor configuration HvacDefrstFlapActlPosn=实际位置 除霜电机工作电压 表2电源管理策略 功能性操作电压： 9.0v~16.0v之间，电机处于正常工作的状态； Functional operating voltage: Between 9.0v and 16.0v, the motor is in normal working state; 欠压： 电机控制功能关闭，为了避免在电源欠/过压和正常操作电压之间的震荡，电机控制设置了一个回滞量，回滞量是0.5V，当电压小于8.5V进入欠压，大于等于9V恢复正常，电源状态的去抖时间为500ms； undervoltage: The motor control function is off, in order to avoid the shock between the power undervoltage/overvoltage and the normal operating voltage, the motor control set a hysteresis, the hysteresis is 0.5V, when the voltage is less than 8.5V into the undervoltage, greater than or equal to 9V to return to normal, the power state to shake time is 500ms; 过压： 电机控制功能关闭，为了避免在电源欠/过压和正常操作电压之间的震荡，电机控制设置了一个回滞量，回滞量是0.5V，当电压大于16.5V进入欠压，小于等于16V恢复正常，电源状态的去抖时间为500ms； overvoltage： The motor control function is off, in order to avoid the shock between the power undervoltage/overvoltage and the normal operating voltage, the motor control set a hysteresis, the hysteresis is 0.5V, when the voltage is greater than 16.5V into the undervoltage, less than or equal to 16V to return to normal, the power state to shake time is 500ms; 除霜电机输入输出信号 图1 除霜电机信号汇总 Send Ports BUS Signal Port Interface DataElement DataType E2E ID Comment HvacDefrstFlapActlPosn HvacDefrstFlapActlPosn HvacDefrstFlapActlPosn Uint8 FR Description 除霜电机位置反馈 Defrosting motor position feedback 根据HVAC的具体配置，发送除霜电机位置反馈信号，具体如下： PARAMETER NAME VALUE(HEX) VALUE DESCRIPTION Position feedback signal DCDefrost 00 无DC除霜电机配置 Without DC defrosting motor configuration HvacDefrstFlapActlPosn=101 01 有DC除霜电机配置 With DC defrosting motor configuration HvacDefrstFlapActlPosn=实际位置 Internal Signal Port Interface DataElement DataType E2E ID Comment AirFlapPosnFrntReqForRowFirstForActrDefrst AirFlapPosnFrntReqForRowFirstForActrDefrst AirFlapPosnFrntReqForRowFirstForActrDefrst Perc9 Internal_signal Description 除霜电机位置请求百分比 Percentage of defrosting motor position requested Port Interface DataElement DataType E2E ID Comment AirFlapPosnFrntActForRowFirstForActrDefrst AirFlapPosnFrntActForRowFirstForActrDefrst AirFlapPosnFrntActForRowFirstForActrDefrst Perc9 Internal_signal Description 除霜电机反馈位置百分比 Defroster motor feedback position percentage Port Interface DataElement DataType E2E ID Comment AirFlapFrntStsForRowFirstForActrDefrst AirFlapFrntStsForRowFirstForActrDefrst AirFlapFrntStsForRowFirstForActrDefrst HvacActrSts Internal_signal Description 除霜电机工作状态 Defrosting motor working status Receiver Ports Internal Signal Port Interface DataElement DataType E2E ID Comment IoAdSampleValue.Mode_Def_FB_Value IoAdSampleValue.Mode_Def_FB_Value IoAdSampleValue.Mode_Def_FB_Value UInt16 Internal_signal Description 空调采集的除霜电机位置AD值 AD value of defrosting motor location collected by air conditioner 除霜电机控制请求 整车有DC除霜电机配置，DCDefrost =1。 The car has a DC defrost motor configuration, DCDefrost =1. 空调接收除霜电机的位置请求百分比DefrstModReq后，与电机当前的位置百分比进行对比，驱动电机进行正反转。 After receiving the position request percentage of the defrosting motor, the air conditioner compares it with the current position percentage of the motor to drive the motor for positive and negative rotation. 驱动过程中，空调监测电机的反馈电压，及时进行电机驱动方向的调整。 During the driving process, the air conditioner monitors the feedback voltage of the motor and adjusts the driving direction of the motor in time. DC电机的理想驱动状态趋势是呈线性分布的，并且电机驱动最终停留的位置应该与目标位置相接近，不能超过Accuracy的控制精度，这是电机可以偏离目标的最大误差，该精度窗口可以根据实际情况进行标定。 The ideal drive state trend of DC motor is linearly distributed, and the final position of the motor drive should be close to the target position, and cannot exceed the control Accuracy of accuracy, which is the maximum error that the motor can deviate from the target. The accuracy window can be calibrated according to the actual situation. 对于除霜电机，当接收到的请求位置为0%时，电机应该驱动到CIS表中反馈电压最小的位置。 For defrosting motors, when the requested position received is 0%, the motor should be driven to the position with the lowest feedback voltage in the CIS table. 可以通过变量来控制除霜电机的位置请求百分比。 The percentage of position requests for the defrosting motor can be controlled by variables Note: 1 空调反馈端的AD值与电压的对应关系为： 电机反馈端AD=电机反馈端电压*819.2 The mapping between AD value and voltage at the feedback end of the air conditioner is as follows: Motor feedback AD= motor feedback voltage *819.2 2 控制精度（Accuracy）可以根据不同的空调箱酌情标定。 Control Accuracy can be calibrated according to different air conditioning boxes. 空调输入的除霜电机控制百分比 Air conditioner input defrosting motor control percentage DC除霜除霜电机反馈端位置 DC defrosting defrosting motor feedback terminal position 电机无故障 Motor fault free 电机有故障 Motor fault 位置百分比 Position percentage 反馈电压 feedback voltage 位置百分比 Position percentage 反馈电压 feedback voltage AirFlapPosnFrntReqForRowFirstForActrDefrst =0 HvacDefrstFlapActlPosn =0（或偏离小于Accuracy） ZeroPosVolt（或偏离小于Accuracy）电压值位于对应CIS表中最小的范围内 与目标位置的偏离大于Accuracy AirFlapPosnFrntReqForRowFirstForActrDefrst =10 HvacDefrstFlapActlPosn =10%（或偏离小于Accuracy） (¦EndPosVolt-ZeroPosVolt¦)*0.1（或偏离小于Accuracy） AirFlapPosnFrntReqForRowFirstForActrDefrst =25 HvacDefrstFlapActlPosn =25%（或偏离小于Accuracy） (¦EndPosVolt-ZeroPosVolt¦)*0.25（或偏离小于Accuracy） AirFlapPosnFrntReqForRowFirstForActrDefrst =50 HvacDefrstFlapActlPosn =50%（或偏离小于Accuracy） (¦EndPosVolt-ZeroPosVolt¦)*0.50（或偏离小于Accuracy） AirFlapPosnFrntReqForRowFirstForActrDefrst =80 HvacDefrstFlapActlPosn =80%（或偏离小于Accuracy） (¦EndPosVolt-ZeroPosVolt¦)*0.8（或偏离小于Accuracy） AirFlapPosnFrntReqForRowFirstForActrDefrst =100 HvacDefrstFlapActlPosn =100%（或偏离小于Accuracy） EndPosVolt（或偏离小于Accuracy）电压值对应CIS表中最大范围内 Note: ZeroPosVolt为电机零点位置反馈电压，EndPosVolt为除霜电机终点位置反馈电压 ZeroPosVolt is the feedback voltage at the zero position of the motor, and EndPosVolt is the feedback voltage at the end position of the defrosting motor | 配置字信息 不同空调配置的除霜电机类型不同，需要根据配置字进行区分，实现对应配置的除霜电机的需求： Different air conditioning configurations have different defrosting motor types, which need to be distinguished according to the configuration word to achieve the requirements of the corresponding configuration of defrosting motor: PARAMETER NAME VALUE(HEX) VALUE DESCRIPTION Positon Feedback signal HvacCfgForDefrostMotorExistSts 00 无DC除霜电机配置 Without DC defrosting motor configuration HvacDefrstFlapActlPosn=101 01 有DC除霜电机配置 With DC defrosting motor configuration HvacDefrstFlapActlPosn=实际位置 除霜电机工作电压 表2电源管理策略 功能性操作电压： 9.0v~16.0v之间，电机处于正常工作的状态； Functional operating voltage: Between 9.0v and 16.0v, the motor is in normal working state; 欠压： 电机控制功能关闭，为了避免在电源欠/过压和正常操作电压之间的震荡，电机控制设置了一个回滞量，回滞量是0.5V，当电压小于8.5V进入欠压，大于等于9V恢复正常，电源状态的去抖时间为500ms； undervoltage: The motor control function is off, in order to avoid the shock between the power undervoltage/overvoltage and the normal operating voltage, the motor control set a hysteresis, the hysteresis is 0.5V, when the voltage is less than 8.5V into the undervoltage, greater than or equal to 9V to return to normal, the power state to shake time is 500ms; 过压： 电机控制功能关闭，为了避免在电源欠/过压和正常操作电压之间的震荡，电机控制设置了一个回滞量，回滞量是0.5V，当电压大于16.5V进入欠压，小于等于16V恢复正常，电源状态的去抖时间为500ms； overvoltage： The motor control function is off, in order to avoid the shock between the power undervoltage/overvoltage and the normal operating voltage, the motor control set a hysteresis, the hysteresis is 0.5V, when the voltage is greater than 16.5V into the undervoltage, less than or equal to 16V to return to normal, the power state to shake time is 500ms; 除霜电机输入输出信号 图1 除霜电机信号汇总 Send Ports BUS Signal Port Interface DataElement DataType E2E ID Comment HvacDefrstFlapActlPosn HvacDefrstFlapActlPosn HvacDefrstFlapActlPosn Uint8 FR Description 除霜电机位置反馈 Defrosting motor position feedback 根据HVAC的具体配置，发送除霜电机位置反馈信号，具体如下： PARAMETER NAME VALUE(HEX) VALUE DESCRIPTION Position feedback signal DCDefrost 00 无DC除霜电机配置 Without DC defrosting motor configuration HvacDefrstFlapActlPosn=101 01 有DC除霜电机配置 With DC defrosting motor configuration HvacDefrstFlapActlPosn=实际位置 Internal Signal Port Interface DataElement DataType E2E ID Comment AirFlapPosnFrntReqForRowFirstForActrDefrst AirFlapPosnFrntReqForRowFirstForActrDefrst AirFlapPosnFrntReqForRowFirstForActrDefrst Perc9 Internal_signal Description 除霜电机位置请求百分比 Percentage of defrosting motor position requested Port Interface DataElement DataType E2E ID Comment AirFlapPosnFrntActForRowFirstForActrDefrst AirFlapPosnFrntActForRowFirstForActrDefrst AirFlapPosnFrntActForRowFirstForActrDefrst Perc9 Internal_signal Description 除霜电机反馈位置百分比 Defroster motor feedback position percentage Port Interface DataElement DataType E2E ID Comment AirFlapFrntStsForRowFirstForActrDefrst AirFlapFrntStsForRowFirstForActrDefrst AirFlapFrntStsForRowFirstForActrDefrst HvacActrSts Internal_signal Description 除霜电机工作状态 Defrosting motor working status Receiver Ports Internal Signal Port Interface DataElement DataType E2E ID Comment IoAdSampleValue.Mode_Def_FB_Value IoAdSampleValue.Mode_Def_FB_Value IoAdSampleValue.Mode_Def_FB_Value UInt16 Internal_signal Description 空调采集的除霜电机位置AD值 AD value of defrosting motor location collected by air conditioner 除霜电机控制请求 整车有DC除霜电机配置，DCDefrost =1。 The car has a DC defrost motor configuration, DCDefrost =1. 空调接收除霜电机的位置请求百分比DefrstModReq后，与电机当前的位置百分比进行对比，驱动电机进行正反转。 After receiving the position request percentage of the defrosting motor, the air conditioner compares it with the current position percentage of the motor to drive the motor for positive and negative rotation. 驱动过程中，空调监测电机的反馈电压，及时进行电机驱动方向的调整。 During the driving process, the air conditioner monitors the feedback voltage of the motor and adjusts the driving direction of the motor in time. DC电机的理想驱动状态趋势是呈线性分布的，并且电机驱动最终停留的位置应该与目标位置相接近，不能超过Accuracy的控制精度，这是电机可以偏离目标的最大误差，该精度窗口可以根据实际情况进行标定。 The ideal drive state trend of DC motor is linearly distributed, and the final position of the motor drive should be close to the target position, and cannot exceed the control Accuracy of accuracy, which is the maximum error that the motor can deviate from the target. The accuracy window can be calibrated according to the actual situation. 对于除霜电机，当接收到的请求位置为0%时，电机应该驱动到CIS表中反馈电压最小的位置。 For defrosting motors, when the requested position received is 0%, the motor should be driven to the position with the lowest feedback voltage in the CIS table. 可以通过变量来控制除霜电机的位置请求百分比。 The percentage of position requests for the defrosting motor can be controlled by variables Note: 1 空调反馈端的AD值与电压的对应关系为： 电机反馈端AD=电机反馈端电压*819.2 The mapping between AD value and voltage at the feedback end of the air conditioner is as follows: Motor feedback AD= motor feedback voltage *819.2 2 控制精度（Accuracy）可以根据不同的空调箱酌情标定。 Control Accuracy can be calibrated according to different air conditioning boxes. 空调输入的除霜电机控制百分比 Air conditioner input defrosting motor control percentage DC除霜除霜电机反馈端位置 DC defrosting defrosting motor feedback terminal position 电机无故障 Motor fault free 电机有故障 Motor fault 位置百分比 Position percentage 反馈电压 feedback voltage 位置百分比 Position percentage 反馈电压 feedback voltage AirFlapPosnFrntReqForRowFirstForActrDefrst =0 HvacDefrstFlapActlPosn =0（或偏离小于Accuracy） ZeroPosVolt（或偏离小于Accuracy）电压值位于对应CIS表中最小的范围内 与目标位置的偏离大于Accuracy AirFlapPosnFrntReqForRowFirstForActrDefrst =10 HvacDefrstFlapActlPosn =10%（或偏离小于Accuracy） (¦EndPosVolt-ZeroPosVolt¦)*0.1（或偏离小于Accuracy） AirFlapPosnFrntReqForRowFirstForActrDefrst =25 HvacDefrstFlapActlPosn =25%（或偏离小于Accuracy） (¦EndPosVolt-ZeroPosVolt¦)*0.25（或偏离小于Accuracy） AirFlapPosnFrntReqForRowFirstForActrDefrst =50 HvacDefrstFlapActlPosn =50%（或偏离小于Accuracy） (¦EndPosVolt-ZeroPosVolt¦)*0.50（或偏离小于Accuracy） AirFlapPosnFrntReqForRowFirstForActrDefrst =80 HvacDefrstFlapActlPosn =80%（或偏离小于Accuracy） (¦EndPosVolt-ZeroPosVolt¦)*0.8（或偏离小于Accuracy） AirFlapPosnFrntReqForRowFirstForActrDefrst =100 HvacDefrstFlapActlPosn =100%（或偏离小于Accuracy） EndPosVolt（或偏离小于Accuracy）电压值对应CIS表中最大范围内 Note: ZeroPosVolt为电机零点位置反馈电压，EndPosVolt为除霜电机终点位置反馈电压 ZeroPosVolt is the feedback voltage at the zero position of the motor, and EndPosVolt is the feedback voltage at the end position of the defrosting motor | 除霜电机需求信号引用更正，内容无变化。
706265 | GEELY HvacDfrstActrIf -除霜电机故障处理_Defrost motor fault handling | x040000002031E9FA |  | HvacDfrstActrIf | HvacDfrstActrIf | 3.0/3.5 25R2(4) | 3.0/3.5 25R2(4) | 若除霜电机处于故障状态，控制逻辑保持不变。 If the defrosting motor is in a fault state, the control logic remains unchanged. CarConfig error Type Error detect CCM Action HvacCfgForDefrostMotorExistSts =1 除霜电机反馈端短路故障 Defrosting motor feedback short circuit fault 除霜电机反馈端PIN脚电压大于4.95V The PIN voltage at the feedback end of defrosting motor is greater than 4.95V 1 DTC置位 2 空调正常驱动除霜电机 1 Set DTC 2 The air conditioner normally drives the defrosting motor 除霜电机反馈端开路故障 The feedback end of defroster motor is open 除霜电机反馈端PIN脚电压小于0.05V Defrosting motor feedback PIN PIN voltage is less than 0.05V 1 DTC置位 2 空调正常驱动除霜电机 1 Set DTC 2 The air conditioner normally drives the defrosting motor 除霜电机堵转故障 Defrosting motor gridlock failure 除霜电机检测到堵转故障 The defroster motor has detected a gridlock fault 1 DTC置位 2 空调正常驱动除霜电机 1 Set DTC 2 The air conditioner normally drives the defrosting motor | 若除霜电机处于故障状态，控制逻辑保持不变。 If the defrosting motor is in a fault state, the control logic remains unchanged. CarConfig error Type Error detect CCM Action HvacCfgForDefrostMotorExistSts =1 除霜电机反馈端短路故障 Defrosting motor feedback short circuit fault 除霜电机反馈端PIN脚电压大于4.95V The PIN voltage at the feedback end of defrosting motor is greater than 4.95V 1 DTC置位 2 空调正常驱动除霜电机 1 Set DTC 2 The air conditioner normally drives the defrosting motor 除霜电机反馈端开路故障 The feedback end of defroster motor is open 除霜电机反馈端PIN脚电压小于0.05V Defrosting motor feedback PIN PIN voltage is less than 0.05V 1 DTC置位 2 空调正常驱动除霜电机 1 Set DTC 2 The air conditioner normally drives the defrosting motor 除霜电机堵转故障 Defrosting motor gridlock failure 除霜电机检测到堵转故障 The defroster motor has detected a gridlock fault 1 DTC置位 2 空调正常驱动除霜电机 1 Set DTC 2 The air conditioner normally drives the defrosting motor | 除霜电机需求信号引用更正，内容无变化。
706263 | GEELY HvacDfrstActrIf -除霜电机数据存储、初始化_Defrost motor data storage and initialization | x040000002031E9EE |  | HvacDfrstActrIf | HvacDfrstActrIf | 3.0/3.5 25R2(3) | 3.0/3.5 25R2(3) | 除霜电机初始化 空调需对除霜电机进行初始化： The air conditioner needs to initialize the defrosting motor 1 若整车配置有除霜电机，则需要在唤醒后获取NVM中存储的电机端点位置、电机运行时间ulMotorRunTime、电机自学习状态ueLearnStatus。 If the vehicle is equipped with a defrosting motor, the motor endpoint position, motor running time ulMotorRunTime, and motor self-learning status ueLearnStatus stored in the NVM need to be obtained after awakening. 除霜电机数据存储 1 2F服务数据存储： 2F Service data store 空调接收到2F服务写入指令后，需要将写入的除霜电机 端点位置、以及电机当前的位置usCurrentPosition、电机运行时间ulMotorRunTime、电机自学习状态ueLearnStatus保存并写入到NVM中。 After receiving the 2F service write instruction, the air conditioner needs to save and write the written defrosting motor endpoint position, as well as the current motor position usCurrentPosition, motor running time ulMotorRunTime, motor self-learning status ueLearnStatus to the NVM. 2休眠前数据存储： Data store before hibernation DC电机每执行一次Runnable,就需要将电机的StepRange、usCurrentPosition、ulMotorRunTime、ueLearnStatus保存至Rte_Pim_NvMBlockVgaMtrCalData中，并且在休眠前将保存的数据写入到NVM中（Note:目前是供应商在休眠前进行存储,空调只需将数据存储至Rte_Pim_NvMBlockVgaMtrCalData）。 For each Runnable execution of the DC motor, the StepRange, usCurrentPosition, ulMotorRunTime, and ueLearnStatus of the motor need to be saved to Rte_Pim_NvMBlockVgaMtrCalData. And the saved data is written to the NVM before sleep (Note: Currently it is the vendor that stores before sleep, the air conditioner only needs to store the data to Rte_Pim_NvMBlockVgaMtrCalData). 3 双边自学习完成后数据存储： Bilateral self-learning data storage: DC电机双边自学习完成后，需要将获取到的StepRange，电机当前No of Movement以及电机当前的位置usCurrentPosition、电机运行时间ulMotorRunTime、电机自学习状态ueLearnStatus的存储到NVM中。 After the DC motor bilateral self-learning is completed, it is necessary to obtain the StepRange, The current No of Movement of the motor and the current position of the motor usCurrentPosition, motor running time ulMotorRunTime, and motor self-learning status ueLearnStatus are stored in NVM. 除霜电机休眠判断 LC:空调休眠状态判断 在车辆模式进入Abandon后判断DC电机状态，确定是否允许空调休眠。 After entering Abandon mode, determine the DC motor status and determine whether to allow the air conditioner to hibernate. 1 检测到UsageMode=Abandon后，需要判断电机是否有自学习需求： After detecting UsageMode=Abandon, it is necessary to determine whether the motor has self-learning needs: 电机有自学习需求，则等待五分钟后触发电机自学习，若收到电机自学习完成信号或等待两分钟，则允许空调进入休眠状态。 If the motor has a self-learning need, wait for five minutes to trigger the motor self-learning, if the motor self-learning signal is received or wait for two minutes, the air conditioner is allowed to enter the sleep state. 电机无自学习需求，允许空调休眠 The motor has no self-learning requirement, allowing the air conditioner to sleep | 除霜电机初始化 空调需对除霜电机进行初始化： The air conditioner needs to initialize the defrosting motor 1 若整车配置有除霜电机，则需要在唤醒后获取NVM中存储的电机端点位置、电机运行时间ulMotorRunTime、电机自学习状态ueLearnStatus。 If the vehicle is equipped with a defrosting motor, the motor endpoint position, motor running time ulMotorRunTime, and motor self-learning status ueLearnStatus stored in the NVM need to be obtained after awakening. 除霜电机数据存储 1 2F服务数据存储： 2F Service data store 空调接收到2F服务写入指令后，需要将写入的除霜电机 端点位置、以及电机当前的位置usCurrentPosition、电机运行时间ulMotorRunTime、电机自学习状态ueLearnStatus保存并写入到NVM中。 After receiving the 2F service write instruction, the air conditioner needs to save and write the written defrosting motor endpoint position, as well as the current motor position usCurrentPosition, motor running time ulMotorRunTime, motor self-learning status ueLearnStatus to the NVM. 2休眠前数据存储： Data store before hibernation DC电机每执行一次Runnable,就需要将电机的StepRange、usCurrentPosition、ulMotorRunTime、ueLearnStatus保存至Rte_Pim_NvMBlockVgaMtrCalData中，并且在休眠前将保存的数据写入到NVM中（Note:目前是供应商在休眠前进行存储,空调只需将数据存储至Rte_Pim_NvMBlockVgaMtrCalData）。 For each Runnable execution of the DC motor, the StepRange, usCurrentPosition, ulMotorRunTime, and ueLearnStatus of the motor need to be saved to Rte_Pim_NvMBlockVgaMtrCalData. And the saved data is written to the NVM before sleep (Note: Currently it is the vendor that stores before sleep, the air conditioner only needs to store the data to Rte_Pim_NvMBlockVgaMtrCalData). 3 双边自学习完成后数据存储： Bilateral self-learning data storage: DC电机双边自学习完成后，需要将获取到的StepRange，电机当前No of Movement以及电机当前的位置usCurrentPosition、电机运行时间ulMotorRunTime、电机自学习状态ueLearnStatus的存储到NVM中。 After the DC motor bilateral self-learning is completed, it is necessary to obtain the StepRange, The current No of Movement of the motor and the current position of the motor usCurrentPosition, motor running time ulMotorRunTime, and motor self-learning status ueLearnStatus are stored in NVM. 除霜电机休眠判断 LC:空调休眠状态判断 在车辆模式进入Abandon后判断DC电机状态，确定是否允许空调休眠。 After entering Abandon mode, determine the DC motor status and determine whether to allow the air conditioner to hibernate. 1 检测到UsageMode=Abandon后，需要判断电机是否有自学习需求： After detecting UsageMode=Abandon, it is necessary to determine whether the motor has self-learning needs: 电机有自学习需求，则等待五分钟后触发电机自学习，若收到电机自学习完成信号或等待两分钟，则允许空调进入休眠状态。 If the motor has a self-learning need, wait for five minutes to trigger the motor self-learning, if the motor self-learning signal is received or wait for two minutes, the air conditioner is allowed to enter the sleep state. 电机无自学习需求，允许空调休眠 The motor has no self-learning requirement, allowing the air conditioner to sleep | 除霜电机需求信号引用更正，内容无变化。
706260 | GEELY HvacDfrstActrIf -除霜电机状态反馈_Defrost motor status feedback | x040000002031E9E1 |  | HvacDfrstActrIf | HvacDfrstActrIf | 3.0/3.5 25R2(4) | 3.0/3.5 25R2(4) | 1 空调需要将除霜电机的实际位置反馈至总线 The air conditioner needs to feed back the actual position of the defrosting motor to the bus CarConfig Condition CCM_Status Comment HvacCfgForDefrostMotorExistSts =1 电机静止 Motor quiescence Bus_Signal HvacDefrstFlapActlPosn值保持不变 HvacDefrstFlapActlPosn value remains unchanged 电机驱动 Motor running Bus_Signal HvacDefrstFlapActlPosn值随着电机位置的变化而变化 HvacDefrstFlapActlPosn value varies with the position of the motor 电机故障 motor fault Bus_Signal HvacDefrstFlapActlPosn值保持不变 The HvacDefrstFlapActlPosn value remains unchanged 电机自学习过程中 Motor self-learning process Bus_Signal HvacDefrstFlapActlPosn值保持不变 The HvacDefrstFlapActlPosn value remains unchanged 2 由于诊断需求，空调需要在收到诊断指令时反馈除霜电机的请求位置（Requested Position）、实际位置（Actual Position）、驱动时间（No Of Movements）、电机的端点位置（ADC value Endstop）、标定状态（Calibration status）和工作状态（Working status） Due to the need for diagnosis, The air conditioner needs to respond to the Requested Position, Actual Position, drive time (No Of Movements), and ADC value of the defroster motor upon receipt of the diagnostic command Endstop), Calibration status, and Working status 输入 Input Condition 输出 OutPut Comment 空调收到读取电机端点位置的请求： 22 D9 30 The air conditioner receives a request to read the motor endpoint position: 22 D9 30 本次驾驶循环电机有进行标定 The motor has been calibrated in this driving cycle 本次电机标定的实际端点位置 The actual endpoint position of this motor calibration 本次驾驶循环电机没有进行标定 The motor was not calibrated for this driving cycle NVM中存储的电机端点位置 The motor endpoint location stored in the NVM 空调收到读取除霜电机标定状态的请求： 22 D9 31 The air conditioner receives a request to read the calibration status of the defrosting motor: 22 D9 31 电机标定成功 Motor calibration is successful Calibration status=2 电机标定失败 Motor calibration failed Calibration status=3 电机没有标定 The motor is not calibrated Calibration status=0 电机标定过程中 Motor calibration process Calibration status=1 空调收到读取除霜电机工作状态的请求： 22 D9 31 The air conditioner receives a request to read the working status of the defrosting motor: 22 D9 31 电机有故障 Motor fault Working status=2 电机无故障且正在运行至目标位置过程中 The motor is fault free and in the process of running to the target position Working status=0 电机标定过程中 Motor calibration process Working status=3 电机静止 Motor quiescence Working status=1 空调收到读除霜电机目标位置和实际位置的请求： 22 D9 31 The air conditioner receives a request to read the target position and the actual position of the defrosting motor: 22 D9 31 / 空调反馈电机的请求位置和实际位置 Air conditioning feedback motor request position and actual position 空调收到读取除霜电机驱动时间的请求： 22 D9 30 The air conditioner received a request to read the drive time of the defrosting motor: 22 D9 30 / 空调反馈电机的驱动时间 Air conditioning feedback motor drive time | 1 空调需要将除霜电机的实际位置反馈至总线 The air conditioner needs to feed back the actual position of the defrosting motor to the bus CarConfig Condition CCM_Status Comment HvacCfgForDefrostMotorExistSts =1 电机静止 Motor quiescence Bus_Signal HvacDefrstFlapActlPosn值保持不变 HvacDefrstFlapActlPosn value remains unchanged 电机驱动 Motor running Bus_Signal HvacDefrstFlapActlPosn值随着电机位置的变化而变化 HvacDefrstFlapActlPosn value varies with the position of the motor 电机故障 motor fault Bus_Signal HvacDefrstFlapActlPosn值保持不变 The HvacDefrstFlapActlPosn value remains unchanged 电机自学习过程中 Motor self-learning process Bus_Signal HvacDefrstFlapActlPosn值保持不变 The HvacDefrstFlapActlPosn value remains unchanged 2 由于诊断需求，空调需要在收到诊断指令时反馈除霜电机的请求位置（Requested Position）、实际位置（Actual Position）、驱动时间（No Of Movements）、电机的端点位置（ADC value Endstop）、标定状态（Calibration status）和工作状态（Working status） Due to the need for diagnosis, The air conditioner needs to respond to the Requested Position, Actual Position, drive time (No Of Movements), and ADC value of the defroster motor upon receipt of the diagnostic command Endstop), Calibration status, and Working status 输入 Input Condition 输出 OutPut Comment 空调收到读取电机端点位置的请求： 22 D9 30 The air conditioner receives a request to read the motor endpoint position: 22 D9 30 本次驾驶循环电机有进行标定 The motor has been calibrated in this driving cycle 本次电机标定的实际端点位置 The actual endpoint position of this motor calibration 本次驾驶循环电机没有进行标定 The motor was not calibrated for this driving cycle NVM中存储的电机端点位置 The motor endpoint location stored in the NVM 空调收到读取除霜电机标定状态的请求： 22 D9 31 The air conditioner receives a request to read the calibration status of the defrosting motor: 22 D9 31 电机标定成功 Motor calibration is successful Calibration status=2 电机标定失败 Motor calibration failed Calibration status=3 电机没有标定 The motor is not calibrated Calibration status=0 电机标定过程中 Motor calibration process Calibration status=1 空调收到读取除霜电机工作状态的请求： 22 D9 31 The air conditioner receives a request to read the working status of the defrosting motor: 22 D9 31 电机有故障 Motor fault Working status=2 电机无故障且正在运行至目标位置过程中 The motor is fault free and in the process of running to the target position Working status=0 电机标定过程中 Motor calibration process Working status=3 电机静止 Motor quiescence Working status=1 空调收到读除霜电机目标位置和实际位置的请求： 22 D9 31 The air conditioner receives a request to read the target position and the actual position of the defrosting motor: 22 D9 31 / 空调反馈电机的请求位置和实际位置 Air conditioning feedback motor request position and actual position 空调收到读取除霜电机驱动时间的请求： 22 D9 30 The air conditioner received a request to read the drive time of the defrosting motor: 22 D9 30 / 空调反馈电机的驱动时间 Air conditioning feedback motor drive time | 除霜电机需求信号引用更正，内容无变化。
706259 | GEELY HvacDfrstActrIf -除霜电机端点位置标定_Defrost motor endpoint position calibration | x0400000020E23167 |  | HvacDfrstActrIf | HvacDfrstActrIf | 3.0/3.5 25R2(5) | 3.0/3.5 25R2(5) | 整车有DC除霜电机配置，即DCDefrost =1，需要实现除霜电机的标定功能。 The vehicle has a DC defrost motor configuration, DCDefrost =1, which needs to realize the calibration function of the defrost motor. Full Sweep Calibration 目的：获取电机的实际驱动范围，使得电机控制更精确，防止漏风。 Objective: To obtain the actual driving range of the motor, so as to make the motor control more accurate and prevent air leakage. 方式：1、往端点位置驱动电机，在电机在运动过程中检测到4s（默认值是4，可标定）内电机 反馈的位置变化小于0.15v/s（默认值是0.15，可标定）。 2、反向驱动电机0.5s(默认值是0.5，可标定)。 3、再往端点方向方向驱动电机，0.5s(默认值是0.5，可标定)内电机反馈的位置变化小于 0.15v/s(默认值是0.15，可标定)，则判定端点位置学习成功，记录该位置为电机实际端 点位置。 Mode: The motor is driven in one direction until the state of gridlock is detected, and then driven in the opposite direction until the state of gridlock is detected. 结果：1标定的电机端点位置在CIS表范围内，则以电机实际标定的驱动行程进行控制。 2 标定的电机端点位置不在CIS表范围内，仍旧使用默认电机位置（电机CIS表中的电压范围）进行驱动。 Results: 1 When the calibrated motor endpoint position is within the range of CIS table, it is controlled by the actually-calibrated motor drive stroke. 2 The calibrated motor endpoint position is not within the range of the CIS table, and the default motor position (voltage range in the motor CIS table) is still used for driving, and the DTC of the motor range is reported. 触发电机标定的方式： 1 诊断（31服务）触发电机自学习。 Trigger motor calibration method: 1 Diagnostic (31 services) trigger motor self-learning. Endpoint Calibration 目的：在空调使用过程中定期检查当前风门的端点位置，精确电机的控制行程。 Objective: To check the end position of the current damper regularly during the use of air conditioning and to accurately control the motor stroke. 方式：1、往端点位置驱动电机，在电机在运动过程中检测到4s（默认值是4，可标定）内电机 反馈的位置变化小于0.15v/s（默认值是0.15，可标定）。 2、反向驱动电机0.5s(默认值是0.5，可标定)。 3、再往端点方向方向驱动电机，0.5s(默认值是0.5，可标定)内电机反馈的位置变化小于 0.15v/s(默认值是0.15，可标定)，则判定端点位置学习成功，记录该位置为电机实际端 点位置。 Mode: The motor is driven in one direction until the state of gridlock is detected, and the position of the motor is recorded as the current endpoint position 结果：1标定的电机端点位置在CIS表范围内，则以电机实际标定的驱动行程进行控制。 2 标定的电机端点位置不在CIS表范围内，仍旧使用默认电机位置进行驱动。 Results: 1 When the calibrated motor endpoint position is within the range of CIS table, it is controlled by the actually-calibrated motor drive stroke. 2 The calibrated motor endpoint position is not within the range of the CIS table, and the default motor position is still used for driving. 触发端点标定的方式： 1 电机当前不在端点位置并且有目标为端点位置的电器驱动请求，并且在此次驾驶循环内还没有端点自学习，该工况下需要进行单边端点位置自学习。 ‘NOTE:添加电机单边自学习的状态观测量 trigger endpoint calibration: 1. The motor is currently not at the endpoint position and there is an electrical drive request for the target endpoint position, and there is no endpoint self-learning in this driving cycle. In this working condition, unilateral endpoint self-learning is required. 'NOTE: Add the state observation of the motor unilateral self-learning | 整车有DC除霜电机配置，即DCDefrost =1，需要实现除霜电机的标定功能。 The vehicle has a DC defrost motor configuration, DCDefrost =1, which needs to realize the calibration function of the defrost motor. Full Sweep Calibration 目的：获取电机的实际驱动范围，使得电机控制更精确，防止漏风。 Objective: To obtain the actual driving range of the motor, so as to make the motor control more accurate and prevent air leakage. 方式：1、往端点位置驱动电机，在电机在运动过程中检测到4s（默认值是4，可标定）内电机 反馈的位置变化小于0.15v/s（默认值是0.15，可标定）。 2、反向驱动电机0.5s(默认值是0.5，可标定)。 3、再往端点方向方向驱动电机，0.5s(默认值是0.5，可标定)内电机反馈的位置变化小于 0.15v/s(默认值是0.15，可标定)，则判定端点位置学习成功，记录该位置为电机实际端 点位置。 Mode: The motor is driven in one direction until the state of gridlock is detected, and then driven in the opposite direction until the state of gridlock is detected. 结果：1标定的电机端点位置在CIS表范围内，则以电机实际标定的驱动行程进行控制。 2 标定的电机端点位置不在CIS表范围内，仍旧使用默认电机位置（电机CIS表中的电压范围）进行驱动。 Results: 1 When the calibrated motor endpoint position is within the range of CIS table, it is controlled by the actually-calibrated motor drive stroke. 2 The calibrated motor endpoint position is not within the range of the CIS table, and the default motor position (voltage range in the motor CIS table) is still used for driving, and the DTC of the motor range is reported. 触发电机标定的方式： 1 诊断（31服务）触发电机自学习。 Trigger motor calibration method: 1 Diagnostic (31 services) trigger motor self-learning. Endpoint Calibration 目的：在空调使用过程中定期检查当前风门的端点位置，精确电机的控制行程。 Objective: To check the end position of the current damper regularly during the use of air conditioning and to accurately control the motor stroke. 方式：1、往端点位置驱动电机，在电机在运动过程中检测到4s（默认值是4，可标定）内电机 反馈的位置变化小于0.15v/s（默认值是0.15，可标定）。 2、反向驱动电机0.5s(默认值是0.5，可标定)。 3、再往端点方向方向驱动电机，0.5s(默认值是0.5，可标定)内电机反馈的位置变化小于 0.15v/s(默认值是0.15，可标定)，则判定端点位置学习成功，记录该位置为电机实际端 点位置。 Mode: The motor is driven in one direction until the state of gridlock is detected, and the position of the motor is recorded as the current endpoint position 结果：1标定的电机端点位置在CIS表范围内，则以电机实际标定的驱动行程进行控制。 2 标定的电机端点位置不在CIS表范围内，仍旧使用默认电机位置进行驱动。 Results: 1 When the calibrated motor endpoint position is within the range of CIS table, it is controlled by the actually-calibrated motor drive stroke. 2 The calibrated motor endpoint position is not within the range of the CIS table, and the default motor position is still used for driving. 触发端点标定的方式： 1 电机当前不在端点位置并且有目标为端点位置的电器驱动请求，并且在此次驾驶循环内还没有端点自学习，该工况下需要进行单边端点位置自学习。 ‘NOTE:添加电机单边自学习的状态观测量 trigger endpoint calibration: 1. The motor is currently not at the endpoint position and there is an electrical drive request for the target endpoint position, and there is no endpoint self-learning in this driving cycle. In this working condition, unilateral endpoint self-learning is required. 'NOTE: Add the state observation of the motor unilateral self-learning | 删除100次驾驶循环触发电机自学习的英文翻译
706174 | GEELY HvacDfrstActrIf -除霜电机诊断_Defrosting motor diagnostics | x040000002031E9BC |  | HvacDfrstActrIf | HvacDfrstActrIf | 3.0/3.5 25R2(5) | 3.0/3.5 25R2(5) | 除霜电机相关DID 1空调应该支持通过22服务读取除霜电机请求位置，实际位置，电机标定结果，电机端点位置，电机工作状态。 1 The air conditioner should support reading the defrosting motor request position, actual position, motor calibration result, motor endpoint position, motor working status through 22 services. 2 空调应支持2F服务强控电机位置。 2 Air conditioning should support 2F service strong control motor position. 3 空调应支持2E服务写入除霜电机的端点位置。 3 The air conditioner should support 2E service to write to the endpoint position of the defrosting motor. Identifier Parameter Name Data Length Range Scalling Unit Service:Subfunction 980A Deforst actuator position 8 bits 0-100 x*1 % 22, 2F:00, 2F:02, 2F:03 Identifier Parameter Name Data Length Range Scalling Unit Service:Subfunction D930（2.0平台）/ 47DC(3.0平台) No Of Movements 32 bits 0- 4294967295 x*1 时间 22: 01 03 2E: 03 ADC value Lower Endstop at 0% 16bits 0-4096 x*1 22: 01 03 2E: 03 ADC value Upper Endstop at 100% 16bits 0-4096 x*1 22: 01 03 2E: 03 Identifier Parameter Name Data Length Range Scalling Unit Service:Subfunction D931（2.0平台）/47DD(3.0P平台) Requested Position 8 bits 0-100 x*1 % 22, Actual Position 8 bits 0-100 x*1 % 22 Calibration status 4 bits 0-3 x*1 22 Working status 4 bits 0-3 x*1 22 空调应该支持31服务来驱动电机标定 Air conditioning should support 31 services to drive motor calibration Identifier Data identification RoutineControlType / 进程控制类型 RoutineInfo（RoutineResults） / 进程执行状态（响应） DF20 Run Calibration on All Damper Motors StartRoutine(31 01) 0X12=电机开启自学习 0X12= Motor on self-learning RequestRoutineResults(31 03) 12 01=电机自学习过程中 12 01= Motor self learning process 10 01=电机自学习失败 10 01= Motor self-learning failure 10 00=电机自学习成功 10 00= Motor self-learning success 除霜电机相关DTC 要求： 1 空调配置有DC除霜电机，DCDefrost =1。 2 空调工作电压为9-16V(3.0平台)，)/10-15.5V(2.0平台)。 3 车辆模式不为Factory, Transport 或者 Crash。 4 整车能量状态PowerMode != LvlElecMai (Crank)，VehModMngtGlbSafe1PwrLvlElecMai !=1 5 驾驶模式和车辆模式切换后的5S后才可以检测记录相关的DTC. 6.车辆处于便利或更高使用模式（concenience/Active/Driving）。 1 The air conditioner is equipped with a DC defrost motor, DCDefrost =1. 2 The operating voltage of the air conditioner is 9-16V. 3 The vehicle mode is not Factory, Transport or Crash. 4 Vehicle Energy Status PowerMode! = LvlElecMai (Crank) 5 The relevant DTC can be detected and recorded only after 5S after the driving mode and vehicle mode are switched. 6.车辆处于便利或更高使用模式（concenience/Active/Driving）。 B108577:除霜电机堵转 B108577 故障码数值 DTC ID 908577 描述 description 除霜电机机械卡滞 Defrosting motor mechanical stuck 故障灯 fault light indicator NO 故障成熟条件 Failure maturity condition 1电机在运动过程中检测到4s（可标定）内电机反馈的位置变化小于0.15v/s（可标定）。如中途驱动方向改变，则退出堵转状态的判断。 2满足第一步后，反向驱动电机0.5s(可标定)。 3再往电机目标方向驱动电机，0.5s内电机反馈的位置变化小于0.5s*0.15v/s(可标定)，则将电机堵转状态置1. 故障解除条件 Fault release condition 不满足电机的堵转判定条件 故障自恢复 Fault self-recovery 255个驾驶循环 255 driving cycles 备注 B176B12:除霜电机反馈端短路到电源 B176B12 故障码数值 DTC ID 976B12 描述 description 除霜电机反馈端短路到电源 Defroster motor feedback short circuit to the power supply 故障灯 fault light indicator NO 故障成熟条件 Failure maturity condition 除霜电机反馈端采集到电压大于等于4.95V(可标定),并保持该状态的时间不低于500MS(可标定) The feedback end of the defrosting motor collects a voltage greater than or equal to 4.95V, and maintains the state for no less than 500MS 故障解除条件 Fault release condition 除霜电机反馈端采集到电压小于4.95V(可标定)，并且保持该状态的时间不低于1S(可标定) The voltage collected by the feedback end of the defrosting motor is less than 4.95V, and the time maintained in this state is not less than 1S 故障自恢复 Fault self-recovery 255个驾驶循环 255 driving cycles 备注 B176B14:除霜电机反馈端开路故障 B176B14 故障码数值 DTC ID 976B14 描述 description 除霜电机反馈端开路 Defroster motor feedback end open 故障灯 fault light indicator NO 故障成熟条件 Failure maturity condition 1电机在运动过程中检测到4s（默认值为4，可标定）内电机反馈的位置变化小于0.15v/s（默认值为0.15，可标定）。如中途驱动方向改变，则退出该状态的堵转状态的逻辑。 2满足第一步后，反向驱动电机0.5s(默认值为0.5，可标定)。 3再往电机目标方向驱动电机，0.5s(默认值为0.5，可标定)内电机反馈的位置变化小于0.15v/s(默认值为0.15，可标定)，则将电机堵转状态置1. 故障解除条件 Fault release condition 除霜电机反馈端采集到电压大于0.05V(可标定)，并且保持该状态的时间不低于1S(可标定) The voltage collected by the feedback end of the defrosting motor is greater than 0.05V, and the time maintained in this state is not less than 1S 故障自恢复 Fault self-recovery 255个驾驶循环 255 driving cycles 备注 XXXXX:除霜电机端点位置超差 XXXXXX 故障码数值 DTC ID XXXXXX 描述 description 除霜电机标定的端点位置超差 The end point of the defroster motor calibration is out of place 故障灯 fault light indicator NO 故障成熟条件 Failure maturity condition 除霜电机标定的端点位置超过CIS表中规定驱动范围 The end point of the defrosting motor is calibrated beyond the drive range specified in the CIS table 故障解除条件 Fault release condition 除霜电机标定的端点位置在CIS表中规定驱动范围内 The end point position of the defroster motor calibration is within the drive range specified in the CIS table 故障自恢复 Fault self-recovery 255个驾驶循环 255 driving cycles 备注 | 除霜电机相关DID 1空调应该支持通过22服务读取除霜电机请求位置，实际位置，电机标定结果，电机端点位置，电机工作状态。 1 The air conditioner should support reading the defrosting motor request position, actual position, motor calibration result, motor endpoint position, motor working status through 22 services. 2 空调应支持2F服务强控电机位置。 2 Air conditioning should support 2F service strong control motor position. 3 空调应支持2E服务写入除霜电机的端点位置。 3 The air conditioner should support 2E service to write to the endpoint position of the defrosting motor. Identifier Parameter Name Data Length Range Scalling Unit Service:Subfunction 980A Deforst actuator position 8 bits 0-100 x*1 % 22, 2F:00, 2F:02, 2F:03 Identifier Parameter Name Data Length Range Scalling Unit Service:Subfunction D930（2.0平台）/ 47DC(3.0平台) No Of Movements 32 bits 0- 4294967295 x*1 时间 22: 01 03 2E: 03 ADC value Lower Endstop at 0% 16bits 0-4096 x*1 22: 01 03 2E: 03 ADC value Upper Endstop at 100% 16bits 0-4096 x*1 22: 01 03 2E: 03 Identifier Parameter Name Data Length Range Scalling Unit Service:Subfunction D931（2.0平台）/47DD(3.0P平台) Requested Position 8 bits 0-100 x*1 % 22, Actual Position 8 bits 0-100 x*1 % 22 Calibration status 4 bits 0-3 x*1 22 Working status 4 bits 0-3 x*1 22 空调应该支持31服务来驱动电机标定 Air conditioning should support 31 services to drive motor calibration Identifier Data identification RoutineControlType / 进程控制类型 RoutineInfo（RoutineResults） / 进程执行状态（响应） DF20 Run Calibration on All Damper Motors StartRoutine(31 01) 0X12=电机开启自学习 0X12= Motor on self-learning RequestRoutineResults(31 03) 12 01=电机自学习过程中 12 01= Motor self learning process 10 01=电机自学习失败 10 01= Motor self-learning failure 10 00=电机自学习成功 10 00= Motor self-learning success 除霜电机相关DTC 要求： 1 空调配置有DC除霜电机，DCDefrost =1。 2 空调工作电压为9-16V(3.0平台)，)/10-15.5V(2.0平台)。 3 车辆模式不为Factory, Transport 或者 Crash。 4 整车能量状态PowerMode != LvlElecMai (Crank)，VehModMngtGlbSafe1PwrLvlElecMai !=1 5 驾驶模式和车辆模式切换后的5S后才可以检测记录相关的DTC. 6.车辆处于便利或更高使用模式（concenience/Active/Driving）。 1 The air conditioner is equipped with a DC defrost motor, DCDefrost =1. 2 The operating voltage of the air conditioner is 9-16V. 3 The vehicle mode is not Factory, Transport or Crash. 4 Vehicle Energy Status PowerMode! = LvlElecMai (Crank) 5 The relevant DTC can be detected and recorded only after 5S after the driving mode and vehicle mode are switched. 6.车辆处于便利或更高使用模式（concenience/Active/Driving）。 B108577:除霜电机堵转 B108577 故障码数值 DTC ID 908577 描述 description 除霜电机机械卡滞 Defrosting motor mechanical stuck 故障灯 fault light indicator NO 故障成熟条件 Failure maturity condition 1电机在运动过程中检测到4s（可标定）内电机反馈的位置变化小于0.15v/s（可标定）。如中途驱动方向改变，则退出堵转状态的判断。 2满足第一步后，反向驱动电机0.5s(可标定)。 3再往电机目标方向驱动电机，0.5s内电机反馈的位置变化小于0.5s*0.15v/s(可标定)，则将电机堵转状态置1. 故障解除条件 Fault release condition 不满足电机的堵转判定条件 故障自恢复 Fault self-recovery 255个驾驶循环 255 driving cycles 备注 B176B12:除霜电机反馈端短路到电源 B176B12 故障码数值 DTC ID 976B12 描述 description 除霜电机反馈端短路到电源 Defroster motor feedback short circuit to the power supply 故障灯 fault light indicator NO 故障成熟条件 Failure maturity condition 除霜电机反馈端采集到电压大于等于4.95V(可标定),并保持该状态的时间不低于500MS(可标定) The feedback end of the defrosting motor collects a voltage greater than or equal to 4.95V, and maintains the state for no less than 500MS 故障解除条件 Fault release condition 除霜电机反馈端采集到电压小于4.95V(可标定)，并且保持该状态的时间不低于1S(可标定) The voltage collected by the feedback end of the defrosting motor is less than 4.95V, and the time maintained in this state is not less than 1S 故障自恢复 Fault self-recovery 255个驾驶循环 255 driving cycles 备注 B176B14:除霜电机反馈端开路故障 B176B14 故障码数值 DTC ID 976B14 描述 description 除霜电机反馈端开路 Defroster motor feedback end open 故障灯 fault light indicator NO 故障成熟条件 Failure maturity condition 1电机在运动过程中检测到4s（默认值为4，可标定）内电机反馈的位置变化小于0.15v/s（默认值为0.15，可标定）。如中途驱动方向改变，则退出该状态的堵转状态的逻辑。 2满足第一步后，反向驱动电机0.5s(默认值为0.5，可标定)。 3再往电机目标方向驱动电机，0.5s(默认值为0.5，可标定)内电机反馈的位置变化小于0.15v/s(默认值为0.15，可标定)，则将电机堵转状态置1. 故障解除条件 Fault release condition 除霜电机反馈端采集到电压大于0.05V(可标定)，并且保持该状态的时间不低于1S(可标定) The voltage collected by the feedback end of the defrosting motor is greater than 0.05V, and the time maintained in this state is not less than 1S 故障自恢复 Fault self-recovery 255个驾驶循环 255 driving cycles 备注 XXXXX:除霜电机端点位置超差 XXXXXX 故障码数值 DTC ID XXXXXX 描述 description 除霜电机标定的端点位置超差 The end point of the defroster motor calibration is out of place 故障灯 fault light indicator NO 故障成熟条件 Failure maturity condition 除霜电机标定的端点位置超过CIS表中规定驱动范围 The end point of the defrosting motor is calibrated beyond the drive range specified in the CIS table 故障解除条件 Fault release condition 除霜电机标定的端点位置在CIS表中规定驱动范围内 The end point position of the defroster motor calibration is within the drive range specified in the CIS table 故障自恢复 Fault self-recovery 255个驾驶循环 255 driving cycles 备注 | 除霜电机需求信号引用更正，内容无变化。
156915 | Hysteresis compensation | x0400000001590E29 |  | HvacDfrstActrIf | HvacDfrstActrIf | (1) | (1) | Mechanical hysteresis in the kinematics must be compensated for when linearising and setting the position of the flap actuators. The hysteresis compensation shall use 0% as reference point. Meaning that the compensation always shall be for decreasing changes and not for increasing changes: Ex. If the hysteresis compensation for a specific area is 3% the following shall be effectuated: Scenario 1: Actuator request change: 15% -> 20%; the actuator shall be set to 20%. Scenario 2: Actuator request change: 25% -> 20%; the actuator shall be set to 17%. The hysteresis calibration shall have the following degrees of freedom: • Separate calibration for each actuator. • Non-linear calibration, i.e. not the same level throughout the 0-100% range. Note 1: The purpose for this choice is that it will be synchronized with the HVAC-rig measurement and calibration of the HVAC model in the NGCC-SW. Note 2: The feedback of the actual actuator position back to the NGCC-SW shall not use the hysteresis compensated positions, i.e. both scenarios above would give 20% actual position. | Mechanical hysteresis in the kinematics must be compensated for when linearising and setting the position of the flap actuators. The hysteresis compensation shall use 0% as reference point. Meaning that the compensation always shall be for decreasing changes and not for increasing changes: Ex. If the hysteresis compensation for a specific area is 3% the following shall be effectuated: Scenario 1: Actuator request change: 15% -> 20%; the actuator shall be set to 20%. Scenario 2: Actuator request change: 25% -> 20%; the actuator shall be set to 17%. The hysteresis calibration shall have the following degrees of freedom: • Separate calibration for each actuator. • Non-linear calibration, i.e. not the same level throughout the 0-100% range. Note 1: The purpose for this choice is that it will be synchronized with the HVAC-rig measurement and calibration of the HVAC model in the NGCC-SW. Note 2: The feedback of the actual actuator position back to the NGCC-SW shall not use the hysteresis compensated positions, i.e. both scenarios above would give 20% actual position.
156913 | Power supply to actuators | x0400000001590DFF |  | HvacDfrstActrIf | HvacDfrstActrIf | (1) | (1) | Power supply of actuators and driver circuit must be monitored for errors. It must be able to detect and set DTC for the following conditions If driver report open circuit or short to battery CCM shall find out which motor it concerns set proper DTC Actuator feedback potentioneters should be monitored for OpenCircuit and ShortToBattery. (DTC mapping in REQPROD : Actuator interface for different HVAC variants) Power supply status must be possible to read and set with diagnostics. | Power supply of actuators and driver circuit must be monitored for errors. It must be able to detect and set DTC for the following conditions If driver report open circuit or short to battery CCM shall find out which motor it concerns set proper DTC Actuator feedback potentioneters should be monitored for OpenCircuit and ShortToBattery. (DTC mapping in REQPROD : Actuator interface for different HVAC variants) Power supply status must be possible to read and set with diagnostics.
167234 | Activate block detect function | x040000000235A5F8 |  | SwgMotSlv10 | SwgMotSlv10 | (2) | (2) | Port VentnMotBlockCmd sent from Master node is used to turn on block detect function. | Port VentnMotBlockCmd sent from Master node is used to turn on block detect function.
167231 | Actuator address | x0400000001869357 |  | SwgMotSlv10 | SwgMotSlv10 | (1) | (1) | Port VentnMotAdr is used to distribute address for each lin acuator. | Port VentnMotAdr is used to distribute address for each lin acuator.
167238 | Actuator available position setting | x040000000235A61D |  | SwgMotSlv10 | SwgMotSlv10 | (2) | (2) | VentnMotPsonAvl is used to select start position or target position. | VentnMotPsonAvl is used to select start position or target position.
167245 | Actuator moving direction | x040000000235A65A |  | SwgMotSlv10 | SwgMotSlv10 | (2) | (2) | VentnMotDir is used to define actuator moving direction. | VentnMotDir is used to define actuator moving direction.
167246 | Actuator running mode | x040000000235A666 |  | SwgMotSlv10 | SwgMotSlv10 | (2) | (2) | VentnMotMode is used to define actuator running mode. | VentnMotMode is used to define actuator running mode.
167240 | Actuator running speed select | x040000000235A625 |  | SwgMotSlv10 | SwgMotSlv10 | (2) | (2) | VentnMotSpdSet is used to select running speed. | VentnMotSpdSet is used to select running speed.
167242 | Actuator start position | x04000000018694D1 |  | SwgMotSlv10 | SwgMotSlv10 | (1) | (1) | VentnMotStrtPson is used to set start position. | VentnMotStrtPson is used to set start position.
167241 | Actuator target position | x04000000018693DD |  | SwgMotSlv10 | SwgMotSlv10 | (1) | (1) | VentnMotTargtPson is used to set target position. | VentnMotTargtPson is used to set target position.
135787 | Block detect status | x0400000008B7BDA4 |  | SwgMotSlv10 | SwgMotSlv10 | (6) | (6) | Block detect satatus should be indicated by slaver module. 0x0 Block detect off 0x1 Block detect on 0x2 reversed 0x3 invalid The following ports are used: VentnActr08BlckInd, VentnActr07BlckInd, VentnActr06BlckInd, VentnActr05BlckInd, VentnActr04BlckInd, VentnActr03BlckInd, VentnActr02BlckInd, VentnActr01BlckInd, VentnActr09BlckInd, VentnActr10BlckInd, VentnActr11BlckInd, VentnActr12BlckInd, VentnActr13BlckInd, VentnActr14BlckInd, VentnActr15BlckInd, VentnActr16BlckInd, VentnActr17BlckInd, VentnActr18BlckInd, VentnActr19BlckInd, VentnActr20BlckInd | Block detect satatus should be indicated by slaver module. 0x0 Block detect off 0x1 Block detect on 0x2 reversed 0x3 invalid The following ports are used: VentnActr08BlckInd, VentnActr07BlckInd, VentnActr06BlckInd, VentnActr05BlckInd, VentnActr04BlckInd, VentnActr03BlckInd, VentnActr02BlckInd, VentnActr01BlckInd, VentnActr09BlckInd, VentnActr10BlckInd, VentnActr11BlckInd, VentnActr12BlckInd, VentnActr13BlckInd, VentnActr14BlckInd, VentnActr15BlckInd, VentnActr16BlckInd, VentnActr17BlckInd, VentnActr18BlckInd, VentnActr19BlckInd, VentnActr20BlckInd
142966 | Block error | x0400000008B7BDC2 |  | SwgMotSlv10 | SwgMotSlv10 | (5) | (5) | Slaver node should send block error to Master node. 0x0 no block. 0x1 block 0x2 reserved 0x3 invalid The following ports are used: VentnActr08BlckSts, VentnActr07BlckSts, VentnActr06BlckSts, VentnActr05BlckSts, VentnActr04BlckSts, VentnActr03BlckSts, VentnActr02BlckSts, VentnActr01BlckSts, VentnActr09BlckSts, VentnActr10BlckSts, VentnActr11BlckSts, VentnActr12BlckSts, VentnActr13BlckSts, VentnActr14BlckSts, VentnActr15BlckSts, VentnActr16BlckSts, VentnActr17BlckSts, VentnActr18BlckSts, VentnActr19BlckSts, VentnActr20BlckSts | Slaver node should send block error to Master node. 0x0 no block. 0x1 block 0x2 reserved 0x3 invalid The following ports are used: VentnActr08BlckSts, VentnActr07BlckSts, VentnActr06BlckSts, VentnActr05BlckSts, VentnActr04BlckSts, VentnActr03BlckSts, VentnActr02BlckSts, VentnActr01BlckSts, VentnActr09BlckSts, VentnActr10BlckSts, VentnActr11BlckSts, VentnActr12BlckSts, VentnActr13BlckSts, VentnActr14BlckSts, VentnActr15BlckSts, VentnActr16BlckSts, VentnActr17BlckSts, VentnActr18BlckSts, VentnActr19BlckSts, VentnActr20BlckSts
167236 | Coil power on request | x040000000235A600 |  | SwgMotSlv10 | SwgMotSlv10 | (2) | (2) | Port VentnMotCoilPwrOn used to activate coil power | Port VentnMotCoilPwrOn used to activate coil power
142968 | Coil power on status | x0400000008B7BE02 |  | SwgMotSlv10 | SwgMotSlv10 | (6) | (6) | Coil power on status should be feedback. 0x0: Coil power off 0x1: Coil power on 0x2: Reserved 0x3: Invalid The following ports are used: VentnActr08CoilSts, VentnActr07CoilSts, VentnActr06CoilSts, VentnActr05CoilSts, VentnActr04CoilSts, VentnActr03CoilSts, VentnActr02CoilSts, VentnActr01CoilSts, VentnActr09CoilSts, VentnActr10CoilSts, VentnActr11CoilSts, VentnActr12CoilSts, VentnActr13CoilSts, VentnActr14CoilSts, VentnActr15CoilSts, VentnActr16CoilSts, VentnActr17CoilSts, VentnActr18CoilSts, VentnActr19CoilSts, VentnActr20CoilSts | Coil power on status should be feedback. 0x0: Coil power off 0x1: Coil power on 0x2: Reserved 0x3: Invalid The following ports are used: VentnActr08CoilSts, VentnActr07CoilSts, VentnActr06CoilSts, VentnActr05CoilSts, VentnActr04CoilSts, VentnActr03CoilSts, VentnActr02CoilSts, VentnActr01CoilSts, VentnActr09CoilSts, VentnActr10CoilSts, VentnActr11CoilSts, VentnActr12CoilSts, VentnActr13CoilSts, VentnActr14CoilSts, VentnActr15CoilSts, VentnActr16CoilSts, VentnActr17CoilSts, VentnActr18CoilSts, VentnActr19CoilSts, VentnActr20CoilSts
135577 | Electrical error | x0400000008B7BD34 |  | SwgMotSlv10 | SwgMotSlv10 | (7) | (7) | Slaver node should send electrical error to Master node. 0x0: no electrical error. 0x1: temporary electrical error. 0x2: permanent electrical error. 0x3: invalid. The following ports are used: VentnActr08ElecErr, VentnActr07ElecErr, VentnActr06ElecErr, VentnActr05ElecErr, VentnActr04ElecErr, VentnActr03ElecErr, VentnActr02ElecErr, VentnActr01ElecErr, VentnActr09ElecErr, VentnActr10ElecErr, VentnActr11ElecErr, VentnActr12ElecErr, VentnActr13ElecErr, VentnActr14ElecErr, VentnActr15ElecErr, VentnActr16ElecErr, VentnActr17ElecErr, VentnActr18ElecErr, VentnActr19ElecErr, VentnActr20ElecErr | Slaver node should send electrical error to Master node. 0x0: no electrical error. 0x1: temporary electrical error. 0x2: permanent electrical error. 0x3: invalid. The following ports are used: VentnActr08ElecErr, VentnActr07ElecErr, VentnActr06ElecErr, VentnActr05ElecErr, VentnActr04ElecErr, VentnActr03ElecErr, VentnActr02ElecErr, VentnActr01ElecErr, VentnActr09ElecErr, VentnActr10ElecErr, VentnActr11ElecErr, VentnActr12ElecErr, VentnActr13ElecErr, VentnActr14ElecErr, VentnActr15ElecErr, VentnActr16ElecErr, VentnActr17ElecErr, VentnActr18ElecErr, VentnActr19ElecErr, VentnActr20ElecErr
167244 | Emergency position | x040000000235A653 |  | SwgMotSlv10 | SwgMotSlv10 | (2) | (2) | VentnMotUrgcPson decide emergency running position. | VentnMotUrgcPson decide emergency running position.
167243 | Emergency running activation | x040000000235A632 |  | SwgMotSlv10 | SwgMotSlv10 | (2) | (2) | VentnMotUrgcUnlck is used to activate actuators emergency running status. | VentnMotUrgcUnlck is used to activate actuators emergency running status.
167235 | Flag clear request | x040000000186938A |  | SwgMotSlv10 | SwgMotSlv10 | (1) | (1) | VentnMotClearReq is used to clear reset flag, emergency flag and block flag. | VentnMotClearReq is used to clear reset flag, emergency flag and block flag.
142973 | Hold torque status | x0400000008B7BE98 |  | SwgMotSlv10 | SwgMotSlv10 | (5) | (5) | 0x0: Without hold torque status. 0x1: With hold torque status. 0x2: Reserved. 0x3: Invalid. The following ports are used: VentnActr08TrqSts, VentnActr07TrqSts, VentnActr06TrqSts, VentnActr05TrqSts, VentnActr04TrqSts, VentnActr03TrqSts, VentnActr02TrqSts, VentnActr01TrqSts, VentnActr09TrqSts, VentnActr10TrqSts, VentnActr11TrqSts, VentnActr12TrqSts, VentnActr13TrqSts, VentnActr14TrqSts, VentnActr15TrqSts, VentnActr16TrqSts, VentnActr17TrqSts, VentnActr18TrqSts, VentnActr19TrqSts, VentnActr20TrqSts | 0x0: Without hold torque status. 0x1: With hold torque status. 0x2: Reserved. 0x3: Invalid. The following ports are used: VentnActr08TrqSts, VentnActr07TrqSts, VentnActr06TrqSts, VentnActr05TrqSts, VentnActr04TrqSts, VentnActr03TrqSts, VentnActr02TrqSts, VentnActr01TrqSts, VentnActr09TrqSts, VentnActr10TrqSts, VentnActr11TrqSts, VentnActr12TrqSts, VentnActr13TrqSts, VentnActr14TrqSts, VentnActr15TrqSts, VentnActr16TrqSts, VentnActr17TrqSts, VentnActr18TrqSts, VentnActr19TrqSts, VentnActr20TrqSts
651698 | MasterReqBLin3 | x040000000DA8F8E2 |  | SwgMotSlv10 | SwgMotSlv10 | (1) | (1) | 接收LC SwgMotIf 发来的VGA自编址port. Receive port from LC SwgMotIf to achieve VGA auto-addressing. CCM第一路LIN网（CCM_LIN3）的VGA接收port如下： VGA of the 1st CCM LIN bus (CCM_LIN3) receive ports as follows: CcmVgaMasterReqB0Lin3, CcmVgaMasterReqB1Lin3, CcmVgaMasterReqB2Lin3, CcmVgaMasterReqB3Lin3, CcmVgaMasterReqB4Lin3, CcmVgaMasterReqB5Lin3, CcmVgaMasterReqB6Lin3, CcmVgaMasterReqB7Lin3. | 接收LC SwgMotIf 发来的VGA自编址port. Receive port from LC SwgMotIf to achieve VGA auto-addressing. CCM第一路LIN网（CCM_LIN3）的VGA接收port如下： VGA of the 1st CCM LIN bus (CCM_LIN3) receive ports as follows: CcmVgaMasterReqB0Lin3, CcmVgaMasterReqB1Lin3, CcmVgaMasterReqB2Lin3, CcmVgaMasterReqB3Lin3, CcmVgaMasterReqB4Lin3, CcmVgaMasterReqB5Lin3, CcmVgaMasterReqB6Lin3, CcmVgaMasterReqB7Lin3.
142971 | Motor actual position feedback | x0400000008B7BE5E |  | SwgMotSlv10 | SwgMotSlv10 | (5) | (5) | Lin slaver should send actual motoe postion to master node. The following ports are used: VentnActr08ActPson, VentnActr07ActPson, VentnActr06ActPson, VentnActr05ActPson, VentnActr04ActPson, VentnActr03ActPson, VentnActr02ActPson, VentnActr01ActPson, VentnActr09ActPson, VentnActr10ActPson, VentnActr11ActPson, VentnActr12ActPson, VentnActr13ActPson, VentnActr14ActPson, VentnActr15ActPson, VentnActr16ActPson, VentnActr17ActPson, VentnActr18ActPson, VentnActr19ActPson, VentnActr20ActPson | Lin slaver should send actual motoe postion to master node. The following ports are used: VentnActr08ActPson, VentnActr07ActPson, VentnActr06ActPson, VentnActr05ActPson, VentnActr04ActPson, VentnActr03ActPson, VentnActr02ActPson, VentnActr01ActPson, VentnActr09ActPson, VentnActr10ActPson, VentnActr11ActPson, VentnActr12ActPson, VentnActr13ActPson, VentnActr14ActPson, VentnActr15ActPson, VentnActr16ActPson, VentnActr17ActPson, VentnActr18ActPson, VentnActr19ActPson, VentnActr20ActPson
142978 | Motor mode | x0400000008B7BF47 |  | SwgMotSlv10 | SwgMotSlv10 | (6) | (6) | 0x0: Normal mode. 0x1: Stop mode. 0x2: Reserved. 0x3: Invalid. The following ports are used: VentnActr08Mode, VentnActr07Mode, VentnActr06Mode, VentnActr05Mode, VentnActr04Mode, VentnActr03Mode, VentnActr02Mode, VentnActr01Mode, VentnActr09Mode, VentnActr10Mode, VentnActr11Mode, VentnActr12Mode, VentnActr13Mode, VentnActr14Mode, VentnActr15Mode, VentnActr16Mode, VentnActr17Mode, VentnActr18Mode, VentnActr19Mode, VentnActr20Mode | 0x0: Normal mode. 0x1: Stop mode. 0x2: Reserved. 0x3: Invalid. The following ports are used: VentnActr08Mode, VentnActr07Mode, VentnActr06Mode, VentnActr05Mode, VentnActr04Mode, VentnActr03Mode, VentnActr02Mode, VentnActr01Mode, VentnActr09Mode, VentnActr10Mode, VentnActr11Mode, VentnActr12Mode, VentnActr13Mode, VentnActr14Mode, VentnActr15Mode, VentnActr16Mode, VentnActr17Mode, VentnActr18Mode, VentnActr19Mode, VentnActr20Mode
142972 | Motor movement direction | x0400000008B7BE7B |  | SwgMotSlv10 | SwgMotSlv10 | (5) | (5) | Motor movement direction should be sent to master mode. 0x0: Direct to smaller step movement. 0x1: Direct to bigger step movement. 0x2: Initialization 0x3: Invalid The following ports are used: VentnActr08DrvDir, VentnActr07DrvDir, VentnActr06DrvDir, VentnActr05DrvDir, VentnActr04DrvDir, VentnActr03DrvDir, VentnActr02DrvDir, VentnActr01DrvDir, VentnActr09DrvDir, VentnActr10DrvDir, VentnActr11DrvDir, VentnActr12DrvDir, VentnActr13DrvDir, VentnActr14DrvDir, VentnActr15DrvDir, VentnActr16DrvDir, VentnActr17DrvDir, VentnActr18DrvDir, VentnActr19DrvDir, VentnActr20DrvDir | Motor movement direction should be sent to master mode. 0x0: Direct to smaller step movement. 0x1: Direct to bigger step movement. 0x2: Initialization 0x3: Invalid The following ports are used: VentnActr08DrvDir, VentnActr07DrvDir, VentnActr06DrvDir, VentnActr05DrvDir, VentnActr04DrvDir, VentnActr03DrvDir, VentnActr02DrvDir, VentnActr01DrvDir, VentnActr09DrvDir, VentnActr10DrvDir, VentnActr11DrvDir, VentnActr12DrvDir, VentnActr13DrvDir, VentnActr14DrvDir, VentnActr15DrvDir, VentnActr16DrvDir, VentnActr17DrvDir, VentnActr18DrvDir, VentnActr19DrvDir, VentnActr20DrvDir
142969 | Motor position status | x0400000008B7BE20 |  | SwgMotSlv10 | SwgMotSlv10 | (5) | (5) | 0x0: Target position valid. 0x1: Start position valid. 0x2: No valid position. 0x3: Invalid. The following ports are used: VentnActr08PsonSts, VentnActr07PsonSts, VentnActr06PsonSts, VentnActr05PsonSts, VentnActr04PsonSts, VentnActr03PsonSts, VentnActr02PsonSts, VentnActr01PsonSts, VentnActr09PsonSts, VentnActr10PsonSts, VentnActr11PsonSts, VentnActr12PsonSts, VentnActr13PsonSts, VentnActr14PsonSts, VentnActr15PsonSts, VentnActr16PsonSts, VentnActr17PsonSts, VentnActr18PsonSts, VentnActr19PsonSts, VentnActr20PsonSts | 0x0: Target position valid. 0x1: Start position valid. 0x2: No valid position. 0x3: Invalid. The following ports are used: VentnActr08PsonSts, VentnActr07PsonSts, VentnActr06PsonSts, VentnActr05PsonSts, VentnActr04PsonSts, VentnActr03PsonSts, VentnActr02PsonSts, VentnActr01PsonSts, VentnActr09PsonSts, VentnActr10PsonSts, VentnActr11PsonSts, VentnActr12PsonSts, VentnActr13PsonSts, VentnActr14PsonSts, VentnActr15PsonSts, VentnActr16PsonSts, VentnActr17PsonSts, VentnActr18PsonSts, VentnActr19PsonSts, VentnActr20PsonSts
135576 | Over temperature error | x0400000008B7BA09 |  | SwgMotSlv10 | SwgMotSlv10 | (11) | (11) | If over temperature error is detected, 0x1 should be sent to master. Otherwise, publish 0x0. The following ports are used: VentnActr08OvrTempErr, VentnActr07OvrTempErr, VentnActr06OvrTempErr, VentnActr05OvrTempErr, VentnActr04OvrTempErr, VentnActr03OvrTempErr, VentnActr02OvrTempErr, VentnActr01OvrTempErr, VentnActr09OvrTempErr, VentnActr10OvrTempErr, VentnActr11OvrTempErr, VentnActr12OvrTempErr, VentnActr13OvrTempErr, VentnActr14OvrTempErr, VentnActr15OvrTempErr, VentnActr16OvrTempErr, VentnActr17OvrTempErr, VentnActr18OvrTempErr, VentnActr19OvrTempErr, VentnActr20OvrTempErr | If over temperature error is detected, 0x1 should be sent to master. Otherwise, publish 0x0. The following ports are used: VentnActr08OvrTempErr, VentnActr07OvrTempErr, VentnActr06OvrTempErr, VentnActr05OvrTempErr, VentnActr04OvrTempErr, VentnActr03OvrTempErr, VentnActr02OvrTempErr, VentnActr01OvrTempErr, VentnActr09OvrTempErr, VentnActr10OvrTempErr, VentnActr11OvrTempErr, VentnActr12OvrTempErr, VentnActr13OvrTempErr, VentnActr14OvrTempErr, VentnActr15OvrTempErr, VentnActr16OvrTempErr, VentnActr17OvrTempErr, VentnActr18OvrTempErr, VentnActr19OvrTempErr, VentnActr20OvrTempErr
142975 | Report slaver node address | x0400000008B7BED3 |  | SwgMotSlv10 | SwgMotSlv10 | (5) | (5) | Each motor address should be sent to master node. The following ports are used: VentnActr08BusAdr, VentnActr07BusAdr, VentnActr06BusAdr, VentnActr05BusAdr, VentnActr04BusAdr, VentnActr03BusAdr, VentnActr02BusAdr, VentnActr01BusAdr, VentnActr09BusAdr, VentnActr10BusAdr, VentnActr11BusAdr, VentnActr12BusAdr, VentnActr13BusAdr, VentnActr14BusAdr, VentnActr15BusAdr, VentnActr16BusAdr, VentnActr17BusAdr, VentnActr18BusAdr, VentnActr19BusAdr, VentnActr20BusAdr | Each motor address should be sent to master node. The following ports are used: VentnActr08BusAdr, VentnActr07BusAdr, VentnActr06BusAdr, VentnActr05BusAdr, VentnActr04BusAdr, VentnActr03BusAdr, VentnActr02BusAdr, VentnActr01BusAdr, VentnActr09BusAdr, VentnActr10BusAdr, VentnActr11BusAdr, VentnActr12BusAdr, VentnActr13BusAdr, VentnActr14BusAdr, VentnActr15BusAdr, VentnActr16BusAdr, VentnActr17BusAdr, VentnActr18BusAdr, VentnActr19BusAdr, VentnActr20BusAdr
142967 | Reset flag | x0400000008B7BDE2 |  | SwgMotSlv10 | SwgMotSlv10 | (6) | (6) | Lin slaver should send reset flag to master node. 0x0: No reset 0x1: Reset 0x2: Reserved 0x3: Invalid The following ports are used: VentnActr08ResetSts, VentnActr07ResetSts, VentnActr06ResetSts, VentnActr05ResetSts, VentnActr04ResetSts, VentnActr03ResetSts, VentnActr02ResetSts, VentnActr01ResetSts, VentnActr09ResetSts, VentnActr10ResetSts, VentnActr11ResetSts, VentnActr12ResetSts, VentnActr13ResetSts, VentnActr14ResetSts, VentnActr15ResetSts, VentnActr16ResetSts, VentnActr17ResetSts, VentnActr18ResetSts, VentnActr19ResetSts, VentnActr20ResetSts | Lin slaver should send reset flag to master node. 0x0: No reset 0x1: Reset 0x2: Reserved 0x3: Invalid The following ports are used: VentnActr08ResetSts, VentnActr07ResetSts, VentnActr06ResetSts, VentnActr05ResetSts, VentnActr04ResetSts, VentnActr03ResetSts, VentnActr02ResetSts, VentnActr01ResetSts, VentnActr09ResetSts, VentnActr10ResetSts, VentnActr11ResetSts, VentnActr12ResetSts, VentnActr13ResetSts, VentnActr14ResetSts, VentnActr15ResetSts, VentnActr16ResetSts, VentnActr17ResetSts, VentnActr18ResetSts, VentnActr19ResetSts, VentnActr20ResetSts
142977 | Rotate direction | x0400000008B7BF2A |  | SwgMotSlv10 | SwgMotSlv10 | (5) | (5) | 0x0: CW 0x1:CCW 0x2: Reserved 0x3: Invalid The following ports are used: VentnActr08MovDir, VentnActr07MovDir, VentnActr06MovDir, VentnActr05MovDir, VentnActr04MovDir, VentnActr03MovDir, VentnActr02MovDir, VentnActr01MovDir, VentnActr09MovDir, VentnActr10MovDir, VentnActr11MovDir, VentnActr12MovDir, VentnActr13MovDir, VentnActr14MovDir, VentnActr15MovDir, VentnActr16MovDir, VentnActr17MovDir, VentnActr18MovDir, VentnActr19MovDir, VentnActr20MovDir | 0x0: CW 0x1:CCW 0x2: Reserved 0x3: Invalid The following ports are used: VentnActr08MovDir, VentnActr07MovDir, VentnActr06MovDir, VentnActr05MovDir, VentnActr04MovDir, VentnActr03MovDir, VentnActr02MovDir, VentnActr01MovDir, VentnActr09MovDir, VentnActr10MovDir, VentnActr11MovDir, VentnActr12MovDir, VentnActr13MovDir, VentnActr14MovDir, VentnActr15MovDir, VentnActr16MovDir, VentnActr17MovDir, VentnActr18MovDir, VentnActr19MovDir, VentnActr20MovDir
167233 | Save data request | x040000000DA90218 |  | SwgMotSlv10 | SwgMotSlv10 | (3) | (3) | Port VentnMotSaveData is used to save programme data. | Port VentnMotSaveData is used to save programme data.
142974 | Special function | x0400000008B7BEB6 |  | SwgMotSlv10 | SwgMotSlv10 | (5) | (5) | 0x0: No special function 0x1: Special function activation 0x2: Reserved 0x3: Invalid The following ports are used: VentnActr08SpclFct, VentnActr07SpclFct, VentnActr06SpclFct, VentnActr05SpclFct, VentnActr04SpclFct, VentnActr03SpclFct, VentnActr02SpclFct, VentnActr01SpclFct, VentnActr09SpclFct, VentnActr10SpclFct, VentnActr11SpclFct, VentnActr12SpclFct, VentnActr13SpclFct, VentnActr14SpclFct, VentnActr15SpclFct, VentnActr16SpclFct, VentnActr17SpclFct, VentnActr18SpclFct, VentnActr19SpclFct, VentnActr20SpclFct | 0x0: No special function 0x1: Special function activation 0x2: Reserved 0x3: Invalid The following ports are used: VentnActr08SpclFct, VentnActr07SpclFct, VentnActr06SpclFct, VentnActr05SpclFct, VentnActr04SpclFct, VentnActr03SpclFct, VentnActr02SpclFct, VentnActr01SpclFct, VentnActr09SpclFct, VentnActr10SpclFct, VentnActr11SpclFct, VentnActr12SpclFct, VentnActr13SpclFct, VentnActr14SpclFct, VentnActr15SpclFct, VentnActr16SpclFct, VentnActr17SpclFct, VentnActr18SpclFct, VentnActr19SpclFct, VentnActr20SpclFct
142970 | Speed status | x0400000008B7BE3F |  | SwgMotSlv10 | SwgMotSlv10 | (5) | (5) | 0x0: Motor stop. 0x1: level 1 speed 0x2: level 2 speed 0x3: level 3 speed 0x4: level 4 speed 0x5: auto speed 0x6....0xE: Reserved 0xF: Invalid The following ports are used: VentnActr08SpdSts, VentnActr07SpdSts, VentnActr06SpdSts, VentnActr05SpdSts, VentnActr04SpdSts, VentnActr03SpdSts, VentnActr02SpdSts, VentnActr01SpdSts, VentnActr09SpdSts, VentnActr10SpdSts, VentnActr11SpdSts, VentnActr12SpdSts, VentnActr13SpdSts, VentnActr14SpdSts, VentnActr15SpdSts, VentnActr16SpdSts, VentnActr17SpdSts, VentnActr18SpdSts, VentnActr19SpdSts, VentnActr20SpdSts | 0x0: Motor stop. 0x1: level 1 speed 0x2: level 2 speed 0x3: level 3 speed 0x4: level 4 speed 0x5: auto speed 0x6....0xE: Reserved 0xF: Invalid The following ports are used: VentnActr08SpdSts, VentnActr07SpdSts, VentnActr06SpdSts, VentnActr05SpdSts, VentnActr04SpdSts, VentnActr03SpdSts, VentnActr02SpdSts, VentnActr01SpdSts, VentnActr09SpdSts, VentnActr10SpdSts, VentnActr11SpdSts, VentnActr12SpdSts, VentnActr13SpdSts, VentnActr14SpdSts, VentnActr15SpdSts, VentnActr16SpdSts, VentnActr17SpdSts, VentnActr18SpdSts, VentnActr19SpdSts, VentnActr20SpdSts
135580 | Urgency running status | x0400000008B7BD87 |  | SwgMotSlv10 | SwgMotSlv10 | (6) | (6) | Slaver node should send urgency running status to Master node. 0x0: No urgency running 0x1: Urgency runnning 0x2: Reserved 0x3: Invalid The following ports are used: VentnActr08UrgcExist, VentnActr07UrgcExist, VentnActr06UrgcExist, VentnActr05UrgcExist, VentnActr04UrgcExist, VentnActr03UrgcExist, VentnActr02UrgcExist, VentnActr01UrgcExist, VentnActr09UrgcExist, VentnActr10UrgcExist, VentnActr11UrgcExist, VentnActr12UrgcExist, VentnActr13UrgcExist, VentnActr14UrgcExist, VentnActr15UrgcExist, VentnActr16UrgcExist, VentnActr17UrgcExist, VentnActr18UrgcExist, VentnActr19UrgcExist, VentnActr20UrgcExist | Slaver node should send urgency running status to Master node. 0x0: No urgency running 0x1: Urgency runnning 0x2: Reserved 0x3: Invalid The following ports are used: VentnActr08UrgcExist, VentnActr07UrgcExist, VentnActr06UrgcExist, VentnActr05UrgcExist, VentnActr04UrgcExist, VentnActr03UrgcExist, VentnActr02UrgcExist, VentnActr01UrgcExist, VentnActr09UrgcExist, VentnActr10UrgcExist, VentnActr11UrgcExist, VentnActr12UrgcExist, VentnActr13UrgcExist, VentnActr14UrgcExist, VentnActr15UrgcExist, VentnActr16UrgcExist, VentnActr17UrgcExist, VentnActr18UrgcExist, VentnActr19UrgcExist, VentnActr20UrgcExist
142976 | Urgency running switch and position | x0400000008B7BEF0 |  | SwgMotSlv10 | SwgMotSlv10 | (5) | (5) | Urgency running switch and position should be sent to master node. The following ports are used: VentnActr08UrgcPson, VentnActr07UrgcPson, VentnActr06UrgcPson, VentnActr05UrgcPson, VentnActr04UrgcPson, VentnActr03UrgcPson, VentnActr02UrgcPson, VentnActr01UrgcSts, VentnActr02UrgcSts, VentnActr03UrgcSts, VentnActr04UrgcSts, VentnActr05UrgcSts, VentnActr06UrgcSts, VentnActr07UrgcSts, VentnActr08UrgcSts, VentnActr01UrgcPson, VentnActr09UrgcSts, VentnActr09UrgcPson, VentnActr10UrgcSts, VentnActr10UrgcPson, VentnActr11UrgcSts, VentnActr11UrgcPson, VentnActr12UrgcSts, VentnActr12UrgcPson, VentnActr13UrgcSts, VentnActr13UrgcPson, VentnActr14UrgcSts, VentnActr14UrgcPson, VentnActr15UrgcSts, VentnActr15UrgcPson, VentnActr16UrgcSts, VentnActr16UrgcPson, VentnActr17UrgcSts, VentnActr17UrgcPson, VentnActr18UrgcSts, VentnActr18UrgcPson, VentnActr19UrgcSts, VentnActr19UrgcPson, VentnActr20UrgcSts, VentnActr20UrgcPson | Urgency running switch and position should be sent to master node. The following ports are used: VentnActr08UrgcPson, VentnActr07UrgcPson, VentnActr06UrgcPson, VentnActr05UrgcPson, VentnActr04UrgcPson, VentnActr03UrgcPson, VentnActr02UrgcPson, VentnActr01UrgcSts, VentnActr02UrgcSts, VentnActr03UrgcSts, VentnActr04UrgcSts, VentnActr05UrgcSts, VentnActr06UrgcSts, VentnActr07UrgcSts, VentnActr08UrgcSts, VentnActr01UrgcPson, VentnActr09UrgcSts, VentnActr09UrgcPson, VentnActr10UrgcSts, VentnActr10UrgcPson, VentnActr11UrgcSts, VentnActr11UrgcPson, VentnActr12UrgcSts, VentnActr12UrgcPson, VentnActr13UrgcSts, VentnActr13UrgcPson, VentnActr14UrgcSts, VentnActr14UrgcPson, VentnActr15UrgcSts, VentnActr15UrgcPson, VentnActr16UrgcSts, VentnActr16UrgcPson, VentnActr17UrgcSts, VentnActr17UrgcPson, VentnActr18UrgcSts, VentnActr18UrgcPson, VentnActr19UrgcSts, VentnActr19UrgcPson, VentnActr20UrgcSts, VentnActr20UrgcPson
135579 | Voltage range error | x0400000008B7BD60 |  | SwgMotSlv10 | SwgMotSlv10 | (6) | (6) | Slaver node should send under or over voltage error to Master node. 0x0: No error 0x1: Under voltage error 0x2: Over voltage error 0x3: Invalid. The following ports are used: VentnActr08VoltErr, VentnActr07VoltErr, VentnActr06VoltErr, VentnActr05VoltErr, VentnActr04VoltErr, VentnActr03VoltErr, VentnActr02VoltErr, VentnActr01VoltErr, VentnActr09VoltErr, VentnActr10VoltErr, VentnActr11VoltErr, VentnActr12VoltErr, VentnActr13VoltErr, VentnActr14VoltErr, VentnActr15VoltErr, VentnActr16VoltErr, VentnActr17VoltErr, VentnActr18VoltErr, VentnActr19VoltErr, VentnActr20VoltErr | Slaver node should send under or over voltage error to Master node. 0x0: No error 0x1: Under voltage error 0x2: Over voltage error 0x3: Invalid. The following ports are used: VentnActr08VoltErr, VentnActr07VoltErr, VentnActr06VoltErr, VentnActr05VoltErr, VentnActr04VoltErr, VentnActr03VoltErr, VentnActr02VoltErr, VentnActr01VoltErr, VentnActr09VoltErr, VentnActr10VoltErr, VentnActr11VoltErr, VentnActr12VoltErr, VentnActr13VoltErr, VentnActr14VoltErr, VentnActr15VoltErr, VentnActr16VoltErr, VentnActr17VoltErr, VentnActr18VoltErr, VentnActr19VoltErr, VentnActr20VoltErr
156932 | ECO Climate | x0400000014C3BDB8 |  | EcoClima | EcoClima | 3.0 23R4(8a1a1) | 3.0 23R4(8a1a1) | "ECO Climate" can be activated or deactivated from HMI setting by port HmiEcoClimaReq. Note1:HmiEcoClimaReq is one sporadic port, CCM should maintain HMI ECO climate ON or OFF status for HMIClimaEgySaveReq until new Climate Normal/ECO request reach. ECO climate is only applicable when climate is switched on. If climate is off, EcoClimaSts == 0x0 should always be set. CCM should memory Climate Normal/ECO status in EEPROM when CCM power off, and restore Climate Normal/ECO status from memory when CCM power on next time. 3.0取消该逻辑（ECO按键取消，从智能空调进入的ECO模式无法退出） | "ECO Climate" can be activated or deactivated from HMI setting by port HmiEcoClimaReq. Note1:HmiEcoClimaReq is one sporadic port, CCM should maintain HMI ECO climate ON or OFF status for HMIClimaEgySaveReq until new Climate Normal/ECO request reach. ECO climate is only applicable when climate is switched on. If climate is off, EcoClimaSts == 0x0 should always be set. CCM should memory Climate Normal/ECO status in EEPROM when CCM power off, and restore Climate Normal/ECO status from memory when CCM power on next time. 3.0取消该逻辑（ECO按键取消，从智能空调进入的ECO模式无法退出）
69286 | ECO climate if other Climate funcitons are already active | x04000000019FFA50 |  | EcoClima | EcoClima | (4) | (4) | If Climate system has already activated any Climate functions ( for ex.: blower is activated, fan is set to certain speed ...) then ECO climate function is not allowed to override already activated Climate functions, but allowed to reduce or limit climate functions. Port EcoClimaActv is an inernal siganl to enable ECO climate when customer choose to activate ECO climate. Port EcoClimaSts is an status of ECO climate, it is used to inform HMI, telematics and other system receiving ECO status. | If Climate system has already activated any Climate functions ( for ex.: blower is activated, fan is set to certain speed ...) then ECO climate function is not allowed to override already activated Climate functions, but allowed to reduce or limit climate functions. Port EcoClimaActv is an inernal siganl to enable ECO climate when customer choose to activate ECO climate. Port EcoClimaSts is an status of ECO climate, it is used to inform HMI, telematics and other system receiving ECO status.
167327 | Eco climate for comparment heating up | x0400000014C3BDD9 |  | EcoClima | EcoClima | 3.0 23R4(1a1) | 3.0 23R4(1a1) | Decreasing target hex temperature to improve power consumption when compartment is heating up, referring to REQ: 185988. This function is only available for BEV and PHEV and EREV. | Decreasing target hex temperature to improve power consumption when compartment is heating up, referring to REQ: 185988. This function is only available for BEV and PHEV and EREV.
185989 | Evaporater temperature request during ECO climate | x0400000001BDEB3D |  | EcoClima | EcoClima | (1) | (1) | To save energy, higher eavporator temperature should be request by CCM dependent on ambient temperature. Referring to REQ: 3922. For example, Ambient temp 0 10 20 30 40 Target evaporator temp 8 degC (TBD) 8 degC (TBD) 8 degC (TBD) 8 degC (TBD) 8 degC (TBD) | To save energy, higher eavporator temperature should be request by CCM dependent on ambient temperature. Referring to REQ: 3922. For example, Ambient temp 0 10 20 30 40 Target evaporator temp 8 degC (TBD) 8 degC (TBD) 8 degC (TBD) 8 degC (TBD) 8 degC (TBD)
698373 | GEELY Economy Climate | x040000001A4AE8B5 |  | EcoClima | EcoClima | 3.0 24R2U2(5) | 3.0 24R2U2(5) | 适用于全平台 Available on all platforms 目的：HMI请求进入节能模式后，CCM应通知CCM内部各模块限制能耗，通知外部HMI、telematics等外部子系统ECO已开启； Purpose: After the HMI request enters the energy-saving mode, the CCM should notify the internal modules of the CCM to limit the energy consumption, and notify the external subsystems such as external HMI and telematics that the ECO has been turned on. Precondition Comment 1 - VehModMngtGlbSafe1.CarModSts1= 00(CarModSts1_CarModNorm) ¦¦ 05(CarModSts1_CarModDyno) 车辆模式为Normal或Dyno The vehicle mode is Normal or Dyno 2 AND VehModMngtGlbSafe1.UsgModSts = 02(UsgModSts1_UsgModCnvinc) ¦¦ 11(UsgModSts1_UsgModActv) ¦¦ 13(UsgModSts1_UsgModDrvg) 电源模式为convenience或active或driving The power mode is convenience or active or driving Activate Comment 1 - HmiEcoClimaReq=01(ON) （事件型信号） 收到HMI请求ON HMI request ON received Deactivate Comment 1 - HmiEcoClimaReq=02(OFF) （事件型信号） 收到HMI请求OFF HMI request OFF received Action NO Condition Action 1 Activate EcoClimaSts=01(ON) 通知外部ECO开启 sending ECO activation message to software outside 2 EcoModForClimaActv=01(ON) 通知内部ECO开启 sending ECO activation message to software inside 3 Deactivate OR NO Precondition EcoClimaSts=00(OFF) 通知外部ECO关闭（默认状态） sending ECO deactivation message to software outside 4 EcoModForClimaActv=00(OFF) 通知内部ECO关闭（默认状态） sending ECO deactivation message to software inside ECO功能2.0和3.0切换： ECO模式在GEEA3.0和LOOP2.0部分车辆取消了关联驾驶模式进行切换状态的功能，且3.0车辆不对ECO状态进行存储。需通过标定量进行识别。 1标定量切换: 采用标定量对于车辆是否关联驾驶模式进行切换，当标定量设定为3时视为3.0阶段车型，取消关联车辆驾驶模式。标定量为2时为2.0阶段车辆。 2.存储逻辑： LOOP 2.0 平台车辆进入ECO模式后下电进入休眠时需将ECO状态进行存储，将状态信息写入EEROM中，在重新上电后可以通过读取EEROM中存储信息进入对应状态。 （GEEA3.0平台取消对于ECO状态的存储逻辑。） 3.事件型信号处理逻辑：HMI发出的ECO信号为事件型信号，当识别到HMI发出的ECO有效信号时进入对应的模式，在发出无效信号时维持之前有效信号不变，且ECO功能默认状态为关闭状态。 4.一个驾驶周期内HMI为发出关闭信号将维持功能处于激活状态，当一个驾驶周期结束后再次上电将默认进入normal状态知道再次收到ECO功能激活信号。 GEEA3.0平台信号： ECO function 2.0 and 3.0 switching: ECO mode: In GEEA 3.0 and LOOP2.0, some vehicles have removed the function of associating driving modes to switch states, and 3.0 vehicles do not store ECO status. Identification is required by scaling quantification. 1. Quantitative switching: When the scalar is set to 3, it is regarded as a 3.0 stage model, and the associated vehicle driving mode is canceled. A 2.0 stage vehicle is defined as a 2.0 vehicle with a standard quantity of 2. 2. Storage Logic: LOOP 2.0 When the vehicle enters ECO mode and powers off and goes to sleep, it needs to store the ECO status, write the status information to the EEROM, and enter the corresponding state by reading the stored information in the EEROM after re-powering on. (The GEEA 3.0 platform removes the storage logic for ECO state.) ） 3. Event-based signal processing logic: The ECO signal emitted by the HMI is an event-based signal, and when the ECO valid signal sent by the HMI is recognized, it enters the corresponding mode, and the previous effective signal remains unchanged when the invalid signal is issued, and the default state of the ECO function is off. 4.ECO function activation and deactivation lean on HMI setting. Initial status is OFF in new driving cycle GEEA3.0 Platform Signals: HmiEcoClimaReq=01(ON) HMI发出关闭ECO模式信号(HMI send closing signal) HmiEcoClimaReq=02(OFF) HMI发出开启ECO模式信号(HMI send activing signal) HmiEcoClimaReq=00（NoReq） HMI发出无请求信号，维持上次有效信号不对ECO状态及进行调整。(HMI send reserved signal) | 适用于全平台 Available on all platforms 目的：HMI请求进入节能模式后，CCM应通知CCM内部各模块限制能耗，通知外部HMI、telematics等外部子系统ECO已开启； Purpose: After the HMI request enters the energy-saving mode, the CCM should notify the internal modules of the CCM to limit the energy consumption, and notify the external subsystems such as external HMI and telematics that the ECO has been turned on. Precondition Comment 1 - VehModMngtGlbSafe1.CarModSts1= 00(CarModSts1_CarModNorm) ¦¦ 05(CarModSts1_CarModDyno) 车辆模式为Normal或Dyno The vehicle mode is Normal or Dyno 2 AND VehModMngtGlbSafe1.UsgModSts = 02(UsgModSts1_UsgModCnvinc) ¦¦ 11(UsgModSts1_UsgModActv) ¦¦ 13(UsgModSts1_UsgModDrvg) 电源模式为convenience或active或driving The power mode is convenience or active or driving Activate Comment 1 - HmiEcoClimaReq=01(ON) （事件型信号） 收到HMI请求ON HMI request ON received Deactivate Comment 1 - HmiEcoClimaReq=02(OFF) （事件型信号） 收到HMI请求OFF HMI request OFF received Action NO Condition Action 1 Activate EcoClimaSts=01(ON) 通知外部ECO开启 sending ECO activation message to software outside 2 EcoModForClimaActv=01(ON) 通知内部ECO开启 sending ECO activation message to software inside 3 Deactivate OR NO Precondition EcoClimaSts=00(OFF) 通知外部ECO关闭（默认状态） sending ECO deactivation message to software outside 4 EcoModForClimaActv=00(OFF) 通知内部ECO关闭（默认状态） sending ECO deactivation message to software inside ECO功能2.0和3.0切换： ECO模式在GEEA3.0和LOOP2.0部分车辆取消了关联驾驶模式进行切换状态的功能，且3.0车辆不对ECO状态进行存储。需通过标定量进行识别。 1标定量切换: 采用标定量对于车辆是否关联驾驶模式进行切换，当标定量设定为3时视为3.0阶段车型，取消关联车辆驾驶模式。标定量为2时为2.0阶段车辆。 2.存储逻辑： LOOP 2.0 平台车辆进入ECO模式后下电进入休眠时需将ECO状态进行存储，将状态信息写入EEROM中，在重新上电后可以通过读取EEROM中存储信息进入对应状态。 （GEEA3.0平台取消对于ECO状态的存储逻辑。） 3.事件型信号处理逻辑：HMI发出的ECO信号为事件型信号，当识别到HMI发出的ECO有效信号时进入对应的模式，在发出无效信号时维持之前有效信号不变，且ECO功能默认状态为关闭状态。 4.一个驾驶周期内HMI为发出关闭信号将维持功能处于激活状态，当一个驾驶周期结束后再次上电将默认进入normal状态知道再次收到ECO功能激活信号。 GEEA3.0平台信号： ECO function 2.0 and 3.0 switching: ECO mode: In GEEA 3.0 and LOOP2.0, some vehicles have removed the function of associating driving modes to switch states, and 3.0 vehicles do not store ECO status. Identification is required by scaling quantification. 1. Quantitative switching: When the scalar is set to 3, it is regarded as a 3.0 stage model, and the associated vehicle driving mode is canceled. A 2.0 stage vehicle is defined as a 2.0 vehicle with a standard quantity of 2. 2. Storage Logic: LOOP 2.0 When the vehicle enters ECO mode and powers off and goes to sleep, it needs to store the ECO status, write the status information to the EEROM, and enter the corresponding state by reading the stored information in the EEROM after re-powering on. (The GEEA 3.0 platform removes the storage logic for ECO state.) ） 3. Event-based signal processing logic: The ECO signal emitted by the HMI is an event-based signal, and when the ECO valid signal sent by the HMI is recognized, it enters the corresponding mode, and the previous effective signal remains unchanged when the invalid signal is issued, and the default state of the ECO function is off. 4.ECO function activation and deactivation lean on HMI setting. Initial status is OFF in new driving cycle GEEA3.0 Platform Signals: HmiEcoClimaReq=01(ON) HMI发出关闭ECO模式信号(HMI send closing signal) HmiEcoClimaReq=02(OFF) HMI发出开启ECO模式信号(HMI send activing signal) HmiEcoClimaReq=00（NoReq） HMI发出无请求信号，维持上次有效信号不对ECO状态及进行调整。(HMI send reserved signal) | 修正ECO功能维持描述，一个驾驶周期后恢复初始状态
185988 | Heat Exchanger Outlet Temperature Request | x0400000001BDEAD0 |  | EcoClima | EcoClima | (1) | (1) | The requested heat exchanger outlet temperature shall be able to calibrate depending on requested HVAC outlet temperature. There shall be separate calibrations for global ECO mode and normal mode. Requested HVAC outlet temperature that shall be used as input is the maximum of front seat row HVAC outlet temperature request and the sum of rear seat HVAC outlet temperature request and a calibratable ambient dependent offset. Only the maximum of the separate HVAC outlet temperature requests has to be considered for each seat row. Default calibration (TBD): requested HVAC outlet temperature 0 20 40 60 80 Global ECO mode 0 25 35 55 80 Normal mode 0 40 60 70 85 For global ECO mode it shall be possible to calibrate a heat exchanger outlet temperature offset depending on coupled control error and ambient temperature. The maximum coupled control error for the separate controllable positions shall be used. The final heat exchanger outlet temperature shall be calculated as the base heat exchanger outlet temperature plus the (negative) heat exchanger outlet temperature offset. | The requested heat exchanger outlet temperature shall be able to calibrate depending on requested HVAC outlet temperature. There shall be separate calibrations for global ECO mode and normal mode. Requested HVAC outlet temperature that shall be used as input is the maximum of front seat row HVAC outlet temperature request and the sum of rear seat HVAC outlet temperature request and a calibratable ambient dependent offset. Only the maximum of the separate HVAC outlet temperature requests has to be considered for each seat row. Default calibration (TBD): requested HVAC outlet temperature 0 20 40 60 80 Global ECO mode 0 25 35 55 80 Normal mode 0 40 60 70 85 For global ECO mode it shall be possible to calibrate a heat exchanger outlet temperature offset depending on coupled control error and ambient temperature. The maximum coupled control error for the separate controllable positions shall be used. The final heat exchanger outlet temperature shall be calculated as the base heat exchanger outlet temperature plus the (negative) heat exchanger outlet temperature offset.
69288 | Manual regulation in ECO Climate Mode | x04000000019AB607 |  | EcoClima | EcoClima | (3) | (3) | If ECO climate mode is activated then manual activation of climate functions shall be possible as well. | If ECO climate mode is activated then manual activation of climate functions shall be possible as well.
185992 | Recircularion rate and flow level request during ECO mode | x0400000001BDEB4E |  | EcoClima | EcoClima | (1) | (1) | For compartment cooling down and heating up, REC should be individually calibrated for ECO climate, more recirculation rate is needed as long as no mist risk appearing. One air flow factor should be calibrated, referring to REQ: 4048. | For compartment cooling down and heating up, REC should be individually calibrated for ECO climate, more recirculation rate is needed as long as no mist risk appearing. One air flow factor should be calibrated, referring to REQ: 4048.
156933 | Usage Mode and Car Mode | x04000000045153B5 |  | EcoClima | EcoClima | (4) | (4) | ECO climate is available when usage mode is convenience, active and driving for all Vehicle Type. Only car mode is normal and dyno can ECO climate be available. | ECO climate is available when usage mode is convenience, active and driving for all Vehicle Type. Only car mode is normal and dyno can ECO climate be available.
4572 | Diagnostic information | x0400000002447F7A |  | HvacAirTIf | HvacAirTIf | (4) | (4) | It shall be possible to read out and to set all temperature values via diagnostics. Sensor Fault Cause Left Front Ventilation Temperature Sensor Temp Panel FL Sensor Circuit Short To Ground. Left Front Ventilation Temperature Sensor Temp Panel FL Sensor Circuit Short To Battery or Open. Right Front Ventilation Temperature Sensor General Electrical Failures Circuit short to ground. Right Front Ventilation Temperature Sensor General Electrical Failures Circuit short to ground. Left Rear Floor Temperature Sensor Discharge Temp Floor SL Sensor Circuit Short To Ground. Left Rear Floor Temperature Sensor Discharge Temp Floor SL Sensor Circuit Short To Battery or Open. Right Rear Floor Temperature Sensor Discharge Temp Floor SR Sensor Circuit Short To Ground. Right Rear Floor Temperature Sensor Discharge Temp Floor SR Sensor Circuit Short To Battery or Open. Rear Left Ventilation Temperature Sensor Temperature Sensor Rear Left Ventilation General Electrical Failures Circuit short to ground. Rear Left Ventilation Temperature Sensor Temperature Sensor Rear Left Ventilation General Electrical Failures Circuit short to battery or open. Rear Right Ventilation Temperature Sensor Temp floor FL Sensor Circuit Short To Ground. Rear Right Ventilation Temperature Sensor Temp floor FL Sensor Circuit Short To Battery or Open. Front Right Floor Temperature Sensor Temp floor FR Sensor Circuit Short To Ground. Front Right Floor Temperature Sensor Temp floor FR Sensor Circuit Short To Battery or Open. Evaporator Temperature Sensor Evaporator Temp Sensor Circuit Short To Ground. Evaporator Temperature Sensor Evaporator Temp Sensor Circuit Short To Battery or Open. Hex Temperature Sensor HEX Sensor Circuit Short To Ground. Hex Temperature Sensor HEX Sensor Circuit Short To Battery or Open. Front Left Floor Temperature Sensor Temp floor FL Sensor Circuit Short To Ground. Front Left Floor Temperature Sensor Temp floor FL Sensor Circuit Short To Battery or Open. | It shall be possible to read out and to set all temperature values via diagnostics. Sensor Fault Cause Left Front Ventilation Temperature Sensor Temp Panel FL Sensor Circuit Short To Ground. Left Front Ventilation Temperature Sensor Temp Panel FL Sensor Circuit Short To Battery or Open. Right Front Ventilation Temperature Sensor General Electrical Failures Circuit short to ground. Right Front Ventilation Temperature Sensor General Electrical Failures Circuit short to ground. Left Rear Floor Temperature Sensor Discharge Temp Floor SL Sensor Circuit Short To Ground. Left Rear Floor Temperature Sensor Discharge Temp Floor SL Sensor Circuit Short To Battery or Open. Right Rear Floor Temperature Sensor Discharge Temp Floor SR Sensor Circuit Short To Ground. Right Rear Floor Temperature Sensor Discharge Temp Floor SR Sensor Circuit Short To Battery or Open. Rear Left Ventilation Temperature Sensor Temperature Sensor Rear Left Ventilation General Electrical Failures Circuit short to ground. Rear Left Ventilation Temperature Sensor Temperature Sensor Rear Left Ventilation General Electrical Failures Circuit short to battery or open. Rear Right Ventilation Temperature Sensor Temp floor FL Sensor Circuit Short To Ground. Rear Right Ventilation Temperature Sensor Temp floor FL Sensor Circuit Short To Battery or Open. Front Right Floor Temperature Sensor Temp floor FR Sensor Circuit Short To Ground. Front Right Floor Temperature Sensor Temp floor FR Sensor Circuit Short To Battery or Open. Evaporator Temperature Sensor Evaporator Temp Sensor Circuit Short To Ground. Evaporator Temperature Sensor Evaporator Temp Sensor Circuit Short To Battery or Open. Hex Temperature Sensor HEX Sensor Circuit Short To Ground. Hex Temperature Sensor HEX Sensor Circuit Short To Battery or Open. Front Left Floor Temperature Sensor Temp floor FL Sensor Circuit Short To Ground. Front Left Floor Temperature Sensor Temp floor FL Sensor Circuit Short To Battery or Open.
703138 | GEELY HvacAirTI | x040000001E9B3A56 |  | HvacAirTIf | HvacAirTIf | 3.0 25R1(2a2) | 3.0 25R1(2a2) | 该需求适配整个空调平台 传感器配置字信息 1 空调本地配置字 出风温度传感器配置信息根据空调本地配置字信息确定。 The exhaust air temperature sensor configuration information is determined based on the local configuration key of the air conditioner. PARAMETER NAME VALUE(HEX) VALUE DESCRIPTION FLVentSts 00 无前排左吹面出风温度传感器 Without Front left vent temperature sensor 01 有前排左吹面出风温度传感器 With Front left vent temperature sensor前排左吹脚出风温度传感器 FLFootSts 00 无前排左吹脚出风温度传感器 Without Front left foot temperature sensor 01 有前排左吹脚出风温度传感器 With Front left foot temperature sensor FRVentSts 00 无前排右吹面出风温度传感器 Without Front right vent temperature sensor 01 有前排右吹面出风温度传感器 With Front right vent temperature sensor FRFootSt 00 无前排右吹脚出风温度传感器 Without Front right foot temperature sensor 01 有前排右吹脚出风温度传感器 With Front right foot temperature sensor SFLVentSts 00 无后排左吹面出风温度传感器 Without second row left vent temperature sensor 01 有后排左吹面出风温度传感器 With second row left vent temperature sensor SFLFootSts 00 无后排左吹脚出风温度传感器 Without second row left foot temperature sensor 01 有后排左吹脚出风温度传感器 With second row left foot temperature sensor SFRVentSts 00 无后排右吹面出风温度传感器 Without second row right vent temperature sensor 01 有后排右吹面出风温度传感器 With second row right vent temperature sensor SFRFootSts 00 无后排右吹脚出风温度传感器 Without second row right foot temperature sensor 01 有后排右吹脚出风温度传感器 With second row right foot temperature sensor CondsorTSts 00 无冷凝器温度传感器 Without condensor temperature sensor 01 有冷凝器温度传感器 With condensor temperature sensor EvaprTFSts 00 无前蒸发器温度传感器 Without front evaporator temperature sensor 01 有前蒸发器温度传感器 With front evaporator temperature sensor EvaprTReSts 00 无后蒸发器温度传感器 Without rear evaporator temperature sensor 01 有后蒸发器温度传感器 With rear evaporator temperature sensor SnsrForRCmptmtTSts 00 无传感器 Without sensor 01 存在后排室内温度传感器 With rear cabin temperature sensor 02 存在材料温度传感器 With rear meterial temperature sensor SnsrForFCmptmtTSts 00 无温度传感器 Without sensor 01 存在室内温度传感器 With front cabin temperature sensor 02 存在前排内饰温度传感器 With front meterial temperature sensor FRHexSts 00 无前排右暖风芯体温度传感器 Without front right hex temperature sensor 01 右前排右暖风芯体温度传感器 With front right hex temperature sensor FLHexSts 00 无前排左暖风芯体温度传感器 Without front left hex temperature sensor 01 右前排左暖风芯体温度传感器 With front left hex temperature sensor SLHexSts 00 无二排左暖风芯体温度传感器 Without second left hex temperature sensor 01 右二排左暖风芯体温度传感器 With second left hex temperature sensor SnsrRairSts 00 无后排HEX温度传感器 Without rear HEX temperature sensor 01 有后排HEX温度传感器 With rear HEX temperature sensor TRFootSt 00 无三排右吹脚出风温度传感器 Without Third row right blowing foot outlet temperature sensor 01 有三排右吹脚出风温度传感器 With Third row right blowing foot outlet temperature sensor TRVentSt 00 无三排右吹面出风温度传感器 Without Third row right blowing vent outlet temperature sensor 01 有三排右吹面出风温度传感器 With Third row right blowing vent outlet temperature sensor 2 整车配置字 HEX温度传感器、室内温度传感器的配置字信息由整车配置字确定 The configuration word information of the HEX temperature sensor and indoor temperature sensor is determined by the vehicle configuration word Nmuber PARAMETER NAME VALUE(HEX) VALUE DESCRIPTION CC#348HEX-TEMPERATURE SENSOR HEX-TEMPERATURE SENSOR 01 有HEX温度传感器 With hex sensor 02 无HEX温度传感器 Without hex sensor CC#354COMPARTMENT TEMPERATURE SENSOR COMPARTMENT TEMPERATURE SENSOR 01 Without compartment tempsensor 02 Incar TempSensor 03 Material TempSensor CCP#355PTC IN FRONT HVAC PTC IN FRONT HVAC 01 无空气加热PTC Without HEX-temperature sensor 02 有空气加热PTC With HEX-temperature sensor 03 单温区PTC Single temperature zone PTC 04 双温区空气加热PTC，有前排左温区HEX温度传感器、前排右温区HEX温度传感器 Dual temperature zone air heating PTC, with front left temperature zone HEX temperature sensor and front right temperature zone HEX temperature sensor 05 三温区空气加热PTC，有前排左温区HEX温度传感器、前排右温区HEX温度传感器，后排左温区HEX温度传感器 Three temperature zone air heating PTC, with front left temperature zone HEX temperature sensor, front right temperature zone HEX temperature sensor, and rear left temperature zone HEX temperature sensor HVAC端温度传感器数据处理 Note:该需求适用整个平台 空调处理后的温度传感器数据必须包含两个信息： The temperature sensor data after air conditioning processing must contain two pieces of information: 1 传感器的温度值 Temperature of the sensor 空调通过采样得到温度传感器PIN脚的电压，根据相关转换公式计算出传感器的电阻值，再通过电阻值查温度传感器的RT表获得当前的温度值，转换公式如下： The air conditioner obtains the voltage of the PIN pin of the temperature sensor by sampling, calculates the resistance value of the sensor according to the relevant conversion formula, and then obtains the current temperature value by checking the RT table of the temperature sensor through the resistance value. The conversion formula is as follows: 表1为KX11出风口温度传感器的RT表，不同的传感器对应不同的RT表： Table 1 shows the RT table of the KX11 air outlet temperature sensor. Different sensors correspond to different RT tables: 表1 温度传感器RT表 初次上电时候，传感器采用当前采集到的实时温度值。 When the device is powered on for the first time, the sensor uses the current real-time temperature collected. 以FX11蒸发器温度传感器为例， Take FX11 evaporator temperature sensor as an example, 传感器端电压 Sensor terminal voltage RT表对应的温度值 RT Indicates temperature 空调外发的信号值 Output signal value EvapVlt=3.5V -14℃ EvaprTFrnt.EvaprTFrnt=-14 EvapVlt=1.1V 30℃ EvaprTFrnt.EvaprTFrnt=30 2 温度滤波 空调采集到外温信号后，为确保外温值平滑，需要对采集到的值进行滤波，防止温度突然大幅度的跳变（前后时刻温度跳变幅度超过1℃/s））。 After the air conditioner collects the external temperature signal, it is necessary to filter the collected value to ensure that the external temperature is smooth, so as to prevent sudden and large temperature jumps (the temperature jump amplitude exceeds 1 ° C /s). 温度变化趋势 Temperature trend 空调动作 Air conditioning operation 备注 Comment 温度下降 temperature reduction 进行噪声处理，优化传感器数据。 Perform noise processing to optimize sensor data. 如有需要，在标定实验中会对相关参数进行调整。 If necessary, the relevant parameters will be adjusted during the calibration experiment. 温度上升 rise in temperature 3 传感器的状态反馈 Sensor status feedback 空调应该结合温度传感器的配置字，将采集的温度传感器的电压值，作为温度传感器的状态信息（QF）予以保存。 The air conditioner should combine the configuration word of the temperature sensor to save the voltage value of the temperature sensor as the status information (QF) of the temperature sensor. 有传感器配置 With sensor 无传感器配置 Without sensor 传感器采样正常 Sensor sampling normal 1传感器QF值为SnsrDataOk 2 温度值为实际采集到的值 1传感器QF值为SnsrDataNotOk 2温度值为25℃ 传感器采样故障 Sensor sampling failure SnsrDataNotOk SnsrDataNotOk Note：当前出风温度传感器配置通过本地配置设定，HEX温度传感器通过整车配置字设定 The current exhaust air temperature sensor configuration is set through the local configuration, and the HEX temperature sensor is set through the vehicle configuration word 传感器状态由SnsrDataNotOk切换到SnsrDataOk时，传感器的温度值应该立即进行跳变，不允许出现爬坡状态。 When the sensor status is switched from SnsrDataNotOk to SnsrDataOk, the temperature value of the sensor should jump immediately, and the climbing state is not allowed. HVAC端温度传感器数据传输 Note:该需求适用整个平台 空调必须处理以下连接到ECU的温度传感器，获取相应温度传感器的温度值以及温度传感器状态，并将温度值以摄氏度为单位、传感器状态发送到总线，并实时进行更新。 The air conditioner must process the following temperature sensors connected to the ECU, obtain the temperature value of the corresponding temperature sensor and the status of the temperature sensor, and send the temperature value in degrees Celsius and the status of the sensor to the bus, and update it in real time. Note：为了保证传感器和执行器的虚拟总线预埋要求，所有的ECU采集传感器数值无论有没有外部ECU接收、所有传感器信号必须保证都发送到总线。 Note: In order to ensure the virtual bus embedment requirements of sensors and actuators, all ECUs are collected and transmitted All sensor signals must be sent to the bus, regardless of whether or not the external ECU receives them. HVAC端温度传感器信号汇总 传感器信息汇总 Send Ports BUS Signal Port Interface DataElement DataType E2E ID Comment EvaprTFrnt EvaprTFrnt EvaprTFrnt EvaprTFrnt FR Description 蒸发器温度传感器信息 Evaporator temperature sensor information Port Interface DataElement DataType E2E ID Comment HvacHexAirT HvacHexAirT HvacHexAirT HvacHexAirT FR Description 暖风芯体温度传感器信息 Warm air core temperature sensor information Port Interface DataElement DataType E2E ID Comment HvacCondsorT HvacCondsorT HvacCondsorT HvacCondsorT FR Description 冷凝器温度传感器传感器信息 Condenser temperature sensor Sensor information Port Interface DataElement DataType E2E ID Comment HvacAirTForRowFirstAtFlrLe HvacAirTForRowFirstAtFlrLe HvacAirTForRowFirstAtFlrLe HvacAirTForRowFirstAtFlrLe FR Description 前排左吹脚温度传感器传感器信息 Front left foot temperature sensor Sensor information Port Interface DataElement DataType E2E ID Comment HvacAirTForRowFirstAtFlrRi HvacAirTForRowFirstAtFlrRi HvacAirTForRowFirstAtFlrRi HvacAirTForRowFirstAtFlrRi FR Description 前排右吹脚温度传感器传感器信息 Front right foot temperature sensor Sensor information Port Interface DataElement DataType E2E ID Comment HvacAirTForRowFirstAtVentLe HvacAirTForRowFirstAtVentLe HvacAirTForRowFirstAtVentLe HvacAirTForRowFirstAtVentLe FR Description 前排左吹面温度传感器传感器信息 Front left blowing surface temperature sensor Sensor information Port Interface DataElement DataType E2E ID Comment HvacAirTForRowFirstAtVentRi HvacAirTForRowFirstAtVentRi HvacAirTForRowFirstAtVentRi HvacAirTForRowFirstAtVentRi FR Description 前排右吹面温度传感器传感器信息 Front right blowing surface temperature sensor Sensor information Port Interface DataElement DataType E2E ID Comment HvacAirTForRowSecAtFlrLe HvacAirTForRowSecAtFlrLe HvacAirTForRowSecAtFlrLe HvacAirTForRowSecAtFlrLe FR Description 二排左吹脚温度传感器传感器信息 Second row left foot temperature sensor Sensor information Port Interface DataElement DataType E2E ID Comment HvacAirTForRowSecAtFlrRi HvacAirTForRowSecAtFlrRi HvacAirTForRowSecAtFlrRi HvacAirTForRowSecAtFlrRi FR Description 二排右吹脚温度传感器传感器信息 Second row right foot temperature sensor Sensor information Port Interface DataElement DataType E2E ID Comment HvacAirTForRowSecAtVentLe HvacAirTForRowSecAtVentLe HvacAirTForRowSecAtVentLe HvacAirTForRowSecAtVentLe FR Description 二排左吹面温度传感器传感器信息 Second row left blowing surface temperature sensor Sensor information Port Interface DataElement DataType E2E ID Comment HvacAirTForRowSecAtVentRi HvacAirTForRowSecAtVentRi HvacAirTForRowSecAtVentRi HvacAirTForRowSecAtVentRi FR Description 二排右吹面温度传感器传感器信息 Second row right blowing surface temperature sensor Sensor information Port Interface DataElement DataType E2E ID Comment ReHvacHexAirT ReHvacHexAirT ReHvacHexAirT ReHvacHexAirT FR Description 后排暖风芯体温度传感器信息 Rear warm air core temperature sensor information Port Interface DataElement DataType E2E ID Comment CmptmtTFrnt CmptmtTFrnt CmptmtTFrnt CmptmtTFrnt FR Description 前排车内温度传感器信息 Front interior temperature sensor information Port Interface DataElement DataType E2E ID Comment CmptmtTRe CmptmtTRe CmptmtTRe CmptmtTRe FR Description 后排车内温度传感器信息 Rear interior temperature sensor information Port Interface DataElement DataType E2E ID Comment CmptmtIntrMtrlTEstimd CmptmtIntrMtrlTEstimd CmptmtIntrMtrlTEstimd CmptmtIntrMtrlTEstimd FR Description 内饰温度温度传感器信息 Interior temperature Temperature sensor information Port Interface DataElement DataType E2E ID Comment HvacAirTForRowThrdAtVentRi HvacAirTForRowThrdAtVentRi HvacAirTForRowThrdAtVentRi HvacAirTForRowThrdAtVentRi CAN/FR Description 三排右吹面温度传感器传感器信息 Third row right blowing vent temperature sensor sensor information Port Interface DataElement DataType E2E ID Comment HvacAirTForRowThrdAtFlrRi HvacAirTForRowThrdAtFlrRi HvacAirTForRowThrdAtFlrRi HvacAirTForRowThrdAtFlrRi CAN/FR Description 三排右吹脚温度传感器传感器信息 Third row right blowing foot temperature sensor sensor information Port Interface DataElement DataType E2E ID Comment HvacHexAirTSecLe HvacHexAirTSecLe HvacHexAirTSecLe HvacHexAirTSecLe CAN/FR Description 二排左HEX温度传感器 Second row left HEX temperature sensor Port Interface DataElement DataType E2E ID Comment HvacHexAirTFirstLe HvacHexAirTFirstLe HvacHexAirTFirstLe HvacHexAirTFirstLe CAN/FR Description 前排左HEX温度传感器 Front left HEX temperature sensor Internal Signal Port Interface DataElement DataType E2E ID Comment EvaprTFrntRaw EvaprTFrntRaw EvaprTFrntRaw EvaprTFrnt FR Description 蒸发器温度传感器信息 Evaporator temperature sensor information Port Interface DataElement DataType E2E ID Comment HvacHexAirTRaw HvacHexAirTRaw HvacHexAirTRaw HvacHexAirT FR Description 暖风芯体温度传感器信息 Warm air core temperature sensor information Port Interface DataElement DataType E2E ID Comment HvacCondsorTRaw HvacCondsorTRaw HvacCondsorTRaw HvacCondsorT FR Description 冷凝器温度传感器传感器信息 Condenser temperature sensor Sensor information Port Interface DataElement DataType E2E ID Comment HvacAirTForRowFirstAtFlrLeRaw HvacAirTForRowFirstAtFlrLeRaw HvacAirTForRowFirstAtFlrLeRaw HvacAirTForRowFirstAtFlrLe FR Description 前排左吹脚温度传感器传感器信息 Front left foot temperature sensor Sensor information Port Interface DataElement DataType E2E ID Comment HvacAirTForRowFirstAtFlrRiRaw HvacAirTForRowFirstAtFlrRiRaw HvacAirTForRowFirstAtFlrRiRaw HvacAirTForRowFirstAtFlrRi FR Description 前排右吹脚温度传感器传感器信息 Front right foot temperature sensor Sensor information Port Interface DataElement DataType E2E ID Comment HvacAirTForRowFirstAtVentLeRaw HvacAirTForRowFirstAtVentLeRaw HvacAirTForRowFirstAtVentLeRaw HvacAirTForRowFirstAtVentLe FR Description 前排左吹面温度传感器传感器信息 Front left blowing surface temperature sensor Sensor information Port Interface DataElement DataType E2E ID Comment HvacAirTForRowFirstAtVentRiRaw HvacAirTForRowFirstAtVentRiRaw HvacAirTForRowFirstAtVentRiRaw HvacAirTForRowFirstAtVentRi FR Description 前排右吹面温度传感器传感器信息 Front right blowing surface temperature sensor Sensor information Port Interface DataElement DataType E2E ID Comment HvacAirTForRowSecAtFlrLeRaw HvacAirTForRowSecAtFlrLeRaw HvacAirTForRowSecAtFlrLeRaw HvacAirTForRowSecAtFlrLe FR Description 二排左吹脚温度传感器传感器信息 Second row left foot temperature sensor Sensor information Port Interface DataElement DataType E2E ID Comment HvacAirTForRowSecAtFlrRiRaw HvacAirTForRowSecAtFlrRiRaw HvacAirTForRowSecAtFlrRiRaw HvacAirTForRowSecAtFlrRiRaw FR Description 二排右吹脚温度传感器传感器信息 Second row right foot temperature sensor Sensor information Port Interface DataElement DataType E2E ID Comment HvacAirTForRowSecAtVentLeRaw HvacAirTForRowSecAtVentLeRaw HvacAirTForRowSecAtVentLeRaw HvacAirTForRowSecAtVentLeRaw FR Description 二排左吹面温度传感器传感器信息 Second row left blowing surface temperature sensor Sensor information Port Interface DataElement DataType E2E ID Comment HvacAirTForRowSecAtVentRiRaw HvacAirTForRowSecAtVentRiRaw HvacAirTForRowSecAtVentRiRaw HvacAirTForRowSecAtVentRi FR Description 二排右吹面温度传感器传感器信息 Second row right blowing surface temperature sensor Sensor information Port Interface DataElement DataType E2E ID Comment MtrlSnsrT MtrlSnsrT MtrlSnsrT MtrlSnsrT FR Description 内饰温度传感器传感器信息 Interior temperature sensor Sensor information Port Interface DataElement DataType E2E ID Comment CmptmtTFrntRaw CmptmtTFrntRaw CmptmtTFrntRaw CmptmtTFrntRaw FR Description 车内温度传感器传感器信息 Temperature sensor Inside the car sensor information Port Interface DataElement DataType E2E ID Comment RCmptmtRaw RCmptmtRaw RCmptmtRaw RCmptmtRaw FR Description 二排车内温度传感器传感器信息 Second row interior temperature sensor Sensor information Port Interface DataElement DataType E2E ID Comment HvacHexAirTFirstLe HvacHexAirTFirstLe HvacHexAirTFirstLe HvacHexAirTFirstLe CAN/FR Description Front left hex sensor 前排左HEX温度传感器 Port Interface DataElement DataType E2E ID Comment HvacHexAirTFirstRi HvacHexAirTFirstRi HvacHexAirTFirstRi HvacHexAirTFirstRi CAN/FR Description 前排右HEX温度传感器 Front right hex sensor Port Interface DataElement DataType E2E ID Comment HvacHexAirTSecLe HvacHexAirTSecLe HvacHexAirTSecLe HvacHexAirTSecLe CAN/FR Description 二排左HEX温度传感器 Second row left hex sensor HVAC端温度传感器故障处理 Note:1 以下传感器故障状态处理策略的前提均是空调当前有该传感器配置 Note:1 The sensor is configured for the air conditioner only when the following sensor is faulty 温度传感器名称 Temperature sensor name 传感器故障状态 Sensor fault state 空调处理策略 Air conditioning treatment strategy 是否记DTC Whether to record DTC 前蒸发器温度传感器 Front evaporator temperature sensor 传感器开路、短路故障 The sensor has an open or short circuit fault EvaprTFrnt.EvaprTFrnt的值在故障后用滤波后的外温值替代。 The value of the EvaprTFrnt.EvaprTFrnt retains the value before the fault for a period of time (this time can be calibrated). After that, the transmission replaces the value with the filtered external temperature. The replacement process must be stable and does not change suddenly. YES EvaprTFrnt.EvaprTQf置NotOk EvaprTFrnt.EvaprTQf set NotOk 后蒸发器温度传感器 Rear evaporator temperature sensor 传感器开路、短路故障 The sensor has an open or short circuit fault EvaprTRe.EvaprTFrnt的值在故障后用滤波后的外温值替代。 The value of the EvaprTRe.EvaprTFrnt retains the value before the fault for a period of time (this time can be calibrated). After that, the transmission replaces the value with the filtered external temperature. The replacement process must be stable and does not change suddenly. YES EvaprTRe.EvaprTQf置NotOk EvaprTRe.EvaprTQf set NotOk 暖风芯体温度传感器 Warm air core temperature sensor 传感器开路、短路故障 The sensor has an open or short circuit fault HvacHexAirT.HvacAirTForHeatrFrnt的值在故障后用滤波后的外温值替代。 The value of HvacAirTForHeatrFrnt is maintained at the temperature before the failure for a period of time (the time is measurable), and then replaced with the coolant (EngT) or heater outlet (CooltHeatrOutl) value (the specific temperature to be selected should be selected according to the configuration word). The replacement process should be smooth transition. Can't make a sudden jump. YES HvacHexAirT.HvacAirTForHeatrFrntQf置NotOk HvacHexAirT.HvacAirTForHeatrFrntQf set NotOk 冷凝器温度传感器 Condenser temperature sensor 传感器开路、短路故障 The sensor has an open or short circuit fault HvacCondsorT.EvaprTFrnt的值在故障后用滤波后的外温值替代。 Maintain the temperature value before the fault for a period of time (the time is calibrated), and then replace it with 25℃. The replacement process should be smooth transition, and can not suddenly jump. YES HvacCondsorT.EvaprTQf置NotOk 前排左吹面出风温度传感器 front left vent temperature sensor 传感器开路、短路故障 The sensor has an open or short circuit fault HvacAirTForRowFirstAtVentLe.EvaprTFrnt的值在故障后用滤波后的外温值替代。 Maintain the temperature value before the fault for a period of time (the time is calibrated), and then replace it with 25℃. The replacement process should be smooth transition, and can not suddenly jump. YES HvacAirTForRowFirstAtVentLe.EvaprTQf置NotOk 前排左吹脚出风温度传感器 front left foot temperature sensor 传感器开路、短路故障 The sensor has an open or short circuit fault HvacAirTForRowFirstAtFlrLe.EvaprTFrnt的值在故障后用滤波后的外温值替代。 Maintain the temperature value before the fault for a period of time (the time is calibrated), and then replace it with 25℃. The replacement process should be smooth transition, and can not suddenly jump. YES HHvacAirTForRowFirstAtFlrLe.EvaprTQf置NotOk HvacAirTForRowFirstAtFlrLe.EvaprTQf set NotOk 前排右吹面出风温度传感器 front right vent temperature sensor 传感器开路、短路故障 The sensor has an open or short circuit fault HvacAirTForRowFirstAtVentRi.EvaprTFrnt的值在故障后用滤波后的外温值替代。 Maintain the temperature value before the fault for a period of time (the time is calibrated), and then replace it with 25℃. The replacement process should be smooth transition, and can not suddenly jump. YES HvacAirTForRowFirstAtVentRi.EvaprTQf置NotOk HvacAirTForRowFirstAtVentRi.EvaprTQf set NotOk 前排右吹脚出风温度传感器 front right foot temperature sensor 传感器开路、短路故障 The sensor has an open or short circuit fault HvacAirTForRowFirstAtFlrRi.EvaprTFrnt的值在故障后用滤波后的外温值替代。 Maintain the temperature value before the fault for a period of time (the time is calibrated), and then replace it with 25℃. The replacement process should be smooth transition, and can not suddenly jump. YES HvacAirTForRowFirstAtFlrRi.EvaprTQf置NotOk HvacAirTForRowFirstAtFlrRi.EvaprTQf set NotOk 二排左吹面出风温度传感器 second row left vent temperature sensor 传感器开路、短路故障 The sensor has an open or short circuit fault HvacAirTForRowSecAtVentLe.EvaprTFrnt的值在故障后用滤波后的外温值替代。 Maintain the temperature value before the fault for a period of time (the time is calibrated), and then replace it with 25℃. The replacement process should be smooth transition, and can not suddenly jump. YES HvacAirTForRowSecAtVentLe.EvaprTQf置NotOk HvacAirTForRowSecAtVentLe.EvaprTQf set NotOk 二排左吹脚出风温度传感器 second row left foot temperature sensor 传感器开路、短路故障 The sensor has an open or short circuit fault HvacAirTForRowSecAtFlrLe.EvaprTFrnt的值在故障后用滤波后的外温值替代。 Maintain the temperature value before the fault for a period of time (the time is calibrated), and then replace it with 25℃. The replacement process should be smooth transition, and can not suddenly jump. YES HvacAirTForRowSecAtFlrLe.EvaprTQf置NotOk HvacAirTForRowSecAtFlrLe.EvaprTQf set NotOk 二排右吹面出风温度传感器 second row right vent temperature sensor 传感器开路、短路故障 The sensor has an open or short circuit fault HvacAirTForRowSecAtVentRi.EvaprTFrnt的值在故障后用滤波后的外温值替代。 Maintain the temperature value before the fault for a period of time (the time is calibrated), and then replace it with 25℃. The replacement process should be smooth transition, and can not suddenly jump. YES HvacAirTForRowSecAtVentRi.EvaprTQf置NotOk HvacAirTForRowSecAtVentRi.EvaprTQf set NotOk 二排右吹脚出风温度传感器 second row right foot temperature sensor 传感器开路、短路故障 The sensor has an open or short circuit fault HvacAirTForRowSecAtFlrRi.EvaprTFrnt的值在故障后用滤波后的外温值替代。 Maintain the temperature value before the fault for a period of time (the time is calibrated), and then replace it with 25℃. The replacement process should be smooth transition, and can not suddenly jump. YES HvacAirTForRowSecAtFlrRi.EvaprTQf置NotOk HvacAirTForRowSecAtFlrRi.EvaprTQf set NotOk 二排HEX温度传感器 second row HEX temperature sensor 传感器开路、短路故障 The sensor has an open or short circuit fault ReHvacHexAirTHvacAirTForHeatrFrn的值在故障后用滤波后的外温值替代。 Maintain the temperature value before the fault for a period of time (the time is calibrated), and then replace with the coolant (EngT) or heater outlet (CooltHeatrOutl) value (the specific choice of which temperature to replace needs to be selected according to the configuration word), the replacement process should be smooth transition, can not suddenly jump. YES ReHvacHexAirT.HvacAirTForHeatrFrntQf置NotOk HvahAirTEstmd.HvacAirTForHeatrFrntQf set NotOk 车内温度传感器 cabin temperature sensor 传感器开路、短路故障 The sensor has an open or short circuit fault CmptmtTFrnt.CmptmtTFrnt的值在故障后用滤波后的外温值替代。 Maintain the temperature value before the fault for a period of time (the time is calibrated), and then replace it with 25℃. The replacement process should be smooth transition, and can not suddenly jump. YES CmptmtTFrntCmptmtTFrntQf置NotOk CmptmtTFrntQf set NotOk 后排车内温度传感器 rear cabin temperature sensor 传感器开路、短路故障 The sensor has an open or short circuit fault CmptmtTRe.CmptmtTFrnt的值在故障后用滤波后的外温值替代。 Maintain the temperature value before the fault for a period of time (the time is calibrated), and then replace it with 25℃. The replacement process should be smooth transition, and can not suddenly jump. YES CmptmtTRe CmptmtTReCmptmtTFrntQf set NotOk 内饰温度传感器 meterial temperature sensor 传感器开路、短路故障 The sensor has an open or short circuit fault CmptmtIntrMtrlTEstimdEstimdMtrlSnsrT的值在故障后用滤波后的外温值替代。 Maintain the temperature value before the fault for a period of time (the time is calibrated), and then replace it with 25℃. The replacement process should be smooth transition, and can not suddenly jump. YES CmptmtIntrMtrlTEstimdEstimdMtrlSnsrTQly2置NotOk CmptmtIntrMtrlTEstimdMtrlSnsrTQly2 set NotOk 前排左HEX温度传感器 Front left HEX temperature sensor 传感器开路、短路故障 Sensor open circuit, short circuit fault HvacHexAirTFirstLe.HvacAirTForHeatrFrnt的值在故障后用滤波后的外温值替代。 The value of HvacAirTForHeatrFrnt should be maintained at the temperature value before the fault for a period of time (which can be calibrated), and then replaced with 25 ℃. During the replacement process, it should transition smoothly and not suddenly jump. YES HvacHexAirTFirstLe.HvacAirTForHeatrFrntQf置NotOk HvacHexAirTFirstLe.HvacAirTForHeatrFrntQf set NotOk 前排右温度传感器 Front right temperature sensor 传感器开路、短路故障 Sensor open circuit, short circuit fault HvacHexAirTFirstRi.HvacAirTForHeatrFrnt的值在故障后用滤波后的外温值替代。 The value of HvacHexAirTFirstRi.HvacAirTForHeatrFrnt should be maintained at the temperature value before the fault for a period of time (which can be calibrated), and then replaced with 25 ℃. During the replacement process, it should transition smoothly and not suddenly jump. YES HvacHexAirTFirstRi.HvacAirTForHeatrFrntQf置NotOk HvacHexAirTFirstRi.HvacAirTForHeatrFrntQf set NotOk 二排左温度传感器 Second row left temperature sensor 传感器开路、短路故障 Sensor open circuit, short circuit fault HvacHexAirTSecLe.HvacAirTForHeatrFrnt的值在故障后用滤波后的外温值替代。 The value of HvacAirTForHeatrFrnt should be maintained at the temperature value before the fault for a period of time (which can be calibrated), and then replaced with 25 ℃. During the replacement process, it should transition smoothly and not suddenly jump. YES HvacHexAirTSecLe.HvacAirTForHeatrFrntQf置NotOk HvacHexAirTSecLe.HvacAirTForHeatrFrntQf set NotOk 三排右吹面出风温度传感器 传感器开路、短路故障 HvacAirTForRowThrdAtVentRi.EvaprTFrn故障后用25℃替代 The value of HvacAirTForRowThrdAtVentRi.EvaprTFrn should be maintained at the temperature value before the fault for a period of time (which can be calibrated), and then replaced with 25 ℃. During the replacement process, it should transition smoothly and not suddenly jump. YES HvacAirTForRowThrdAtVentRi.EvaprTQf置NotOk HvacAirTForRowThrdAtVentRi.EvaprTQf set NotOk 三排右吹脚出风温度传感器 传感器开路、短路故障 HvacAirTForRowThrdAtFlrRi.EvaprTFrn在故障后用25℃进行替代 The value of HvacAirTForRowThrdAtFlrRi.EvaprTFrnt should be maintained at the temperature value before the fault for a period of time (which can be calibrated), and then replaced with 25 ℃. During the replacement process, it should transition smoothly and not suddenly jump. YES HvacAirTForRowThrdAtFlrRi.EvaprTQf置NotOk HvacAirTForRowThrdAtFlrRi.EvaprTQf set NotOk HVAC端温度传感器诊断 传感器相关DID 1 空调应该支持通过22服务读取传感器温度信息。 1 The air conditioner should support reading the sensor temperature information through 22 services. Identifier Parameter Name Data Length Range Scalling Unit Service:Subfunction 9800 Evaporator Temperature 16 bits -256-255.9 x*0.1-256 °C 22: 01 03 Identifier Parameter Name Data Length Range Scalling Unit Service:Subfunction 9800 Hex sensor/Front left HEX temperature sensor 16 bits -256-255.9 x*0.1-256 °C 22: 01 03 Identifier Parameter Name Data Length Range Scalling Unit Service:Subfunction 9800 incar_temperature 16 bits -256-255.9 x*0.1-256 °C 22: 01 03 Identifier Parameter Name Data Length Range Scalling Unit Service:Subfunction 9800 outside_temperature 16 bits -256-255.9 x*0.1-256 °C 22: 01 03 Identifier Parameter Name Data Length Range Scalling Unit Service:Subfunction 9801 Front left vent temperature 16 bits -256-255.9 x*0.1-256 °C 22: 01 03 Identifier Parameter Name Data Length Range Scalling Unit Service:Subfunction 9801 Front left floor temperature 16 bits -256-255.9 x*0.1-256 °C 22: 01 03 Identifier Parameter Name Data Length Range Scalling Unit Service:Subfunction 9801 Front right vent temperature 16 bits -256-255.9 x*0.1-256 °C 22: 01 03 Identifier Parameter Name Data Length Range Scalling Unit Service:Subfunction 9801 Front right floor temperature 16 bits -256-255.9 x*0.1-256 °C 222: 01 03 Identifier Parameter Name Data Length Range Scalling Unit Service:Subfunction 9802 2nd row left vent temperature/Front right HEX temperature sensor 16 bits -256-255.9 x*0.1-256 °C 22: 01 03 Identifier Parameter Name Data Length Range Scalling Unit Service:Subfunction 9802 2nd row left floor temperature/RearEvaporatorSensor 16 bits -256-255.9 x*0.1-256 °C 22: 01 03 Identifier Parameter Name Data Length Range Scalling Unit Service:Subfunction 9802 2nd row right vent temperature 16 bits -256-255.9 x*0.1-256 °C 22: 01 03 Identifier Parameter Name Data Length Range Scalling Unit Service:Subfunction 9802 2nd row right floor temperature 16 bits -256-255.9 x*0.1-256 °C 22: 01 03 Identifier Parameter Name Data Length Range Scalling Unit Service:Subfunction 9802 Rear Evaporator Temperature 16 bits -256-255.9 x*0.1-256 °C 22: 01 03 Identifier Parameter Name Data Length Range Scalling Unit Service:Subfunction 9805 Rear HEX/Third_row_air_temperature 16 bits -256-255.9 x*0.1-256 °C 22: 01 03 Identifier Parameter Name Data Length Range Scalling Unit Service:Subfunction 9805 Rear incar Temp 16 bits -256-255.9 x*0.1-256 °C 22: 01 03 Identifier Parameter Name Data Length Range Scalling Unit Service:Subfunction 9805 Second left HEX temperature sensor 16 bits -256-255.9 x*0.1-256 °C 22: 01 03 Identifier Parameter Name Data Length Range Scalling Unit Service:Subfunction 9898 Front Evaporator Temperature Sensor AD Value 16 bits 0-4095 x*1 22: 01 03 Hex Temperature Sensor AD Value 16 bits 0-4095 x*1 22: 01 03 Front Left Ventilation Temperature Sensor AD Value 16 bits 0-4095 x*1 22: 01 03 Front Left Foot Temperature Sensor AD Value 16 bits 0-4095 x*1 22: 01 03 Front Right Ventilation Temperature Sensor AD Value 16 bits 0-4095 x*1 22: 01 03 Front Right Foot Temperature Sensor AD Value 16 bits 0-4095 x*1 22: 01 03 Second Row Left Ventilation Temperature Sensor AD Value 16 bits 0-4095 x*1 22: 01 03 Second Row Left Foot Temperature Sensor AD Value（3.0UsedAsRearEvaporatorSensor） 16 bits 0-4095 x*1 22: 01 03 Second Row Right Ventilation Temperature Sensor AD Value 16 bits 0-4095 x*1 22: 01 03 Second Row Right Ventilation Temperature Sensor AD Value 16 bits 0-4095 x*1 22: 01 03 Second Row Right Foot Temperature Sensor AD Value 16 bits 0-4095 x*1 22: 01 03 Rear Incar Temperature Sensor AD Value 16 bits 0-4095 x*1 22: 01 03 Rear Air Temperature Sensor AD Value（3.0UsedAsRearHexSensor） 16 bits 0-4095 x*1 22: 01 03 传感器相关DTC 整车在有对应传感器配置时空调应要识别相关的故障，不误报。 TRC: 1整车配置或者本地配置有对应的传感器。 2 空调工作电压为9-16V(3.0平台)/10-15.5V(2.0平台) 3 车辆模式不为Factory, Transport 或者 Crash。 4 整车能量状态PowerMode != LvlElecMai (Crank) 5 驾驶模式和车辆模式切换后的5S后才可以检测记录相关的DTC. 6 车辆处于便利或更高使用模式（concenience/Active/Driving）。 1 The vehicle configuration or local configuration has the corresponding sensor. 2 The operating voltage of the air conditioner is 9-16V. 3 The vehicle mode is not Factory, Transport or Crash. 4 Vehicle Energy Status PowerMode! = LvlElecMai (Crank) 5 The relevant DTC can be detected and recorded only after 5S after the driving mode and vehicle mode are switched. 6 Usagemode is Concenience or Active or Driving. B1B7115:蒸发器温度传感器开路故障 B1B7115 故障码数值 DTC ID 9B7115 描述 description 蒸发器温度传感器开路故障 The evaporator temperature sensor is open circuit faulty 故障灯 fault light indicator NO 故障成熟条件 Failure maturity condition 空调采集到蒸发器温度传感器端电压大于4.9V(可标定) The terminal voltage of the evaporator temperature sensor collected by the air conditioner is greater than 4.9V 故障解除条件 Fault release condition 空调采集到蒸发器温度传感器端电压小于等于4.9V(可标定) The terminal voltage of the evaporator temperature sensor collected by the air conditioner is less than or equal to 4.9V 故障自恢复 Fault self-recovery 255个驾驶循环 255 driving cycles 备注 B1B7111:蒸发器温度传感器短路故障 B1B7111 故障码数值 DTC ID 9B7111 描述 description 蒸发器温度传感器短路故障 The evaporator temperature sensor is short circuit faulty 故障灯 fault light indicator NO 故障成熟条件 Failure maturity condition 空调采集到蒸发器温度传感器的端电压值小于0.09V(可标定) The terminal voltage of the evaporator temperature sensor collected by the air conditioner is less than 0.09V 故障解除条件 Fault release condition 空调采集到蒸发器温度传感器的端电压值大于等于0.09V(可标定) The terminal voltage of the evaporator temperature sensor collected by the air conditioner is greater than or equal to 0.09V 故障自恢复 Fault self-recovery 255个驾驶循环 255 driving cycles 备注 B156D15:暖风芯体温度传感器开路故障 B156D11 故障码数值 DTC ID 956D15 描述 description 暖风芯体温度传感器开路故障 The HEX temperature sensor is faulty 故障灯 fault light indicator NO 故障成熟条件 Failure maturity condition 空调采集到暖风芯体温度传感器端电压大于4.9V(可标定) The terminal voltage of the HEX temperature sensor collected by the air conditioner is greater than 4.9V 故障解除条件 Fault release condition 空调采集到暖风芯体温度传感器端电压小于等于4.9V(可标定) The terminal voltage of the temperature sensor collected by the air conditioner is less than or equal to 4.9V 故障自恢复 Fault self-recovery 255个驾驶循环 255 driving cycles 备注 B156D11:暖风芯体温度传感器短路故障 B156D11 故障码数值 DTC ID 956D11 描述 description 暖风芯体温度传感器短路故障 The warm air core temperature sensor is short circuit faulty CarConfig HEX-TEMPERATURE SENSOR=1 故障灯 fault light indicator NO 故障成熟条件 Failure maturity condition 空调采集到暖风芯体温度传感器端电压值小于0.09V(可标定) The terminal voltage of the temperature sensor collected by the air conditioner is less than 0.09V 故障解除条件 Fault release condition 空调采集到暖风芯体温度传感器端电压值大于等于0.09V(可标定) The terminal voltage of the temperature sensor collected b | 该需求适配整个空调平台 传感器配置字信息 1 空调本地配置字 出风温度传感器配置信息根据空调本地配置字信息确定。 The exhaust air temperature sensor configuration information is determined based on the local configuration key of the air conditioner. PARAMETER NAME VALUE(HEX) VALUE DESCRIPTION FLVentSts 00 无前排左吹面出风温度传感器 Without Front left vent temperature sensor 01 有前排左吹面出风温度传感器 With Front left vent temperature sensor前排左吹脚出风温度传感器 FLFootSts 00 无前排左吹脚出风温度传感器 Without Front left foot temperature sensor 01 有前排左吹脚出风温度传感器 With Front left foot temperature sensor FRVentSts 00 无前排右吹面出风温度传感器 Without Front right vent temperature sensor 01 有前排右吹面出风温度传感器 With Front right vent temperature sensor FRFootSt 00 无前排右吹脚出风温度传感器 Without Front right foot temperature sensor 01 有前排右吹脚出风温度传感器 With Front right foot temperature sensor SFLVentSts 00 无后排左吹面出风温度传感器 Without second row left vent temperature sensor 01 有后排左吹面出风温度传感器 With second row left vent temperature sensor SFLFootSts 00 无后排左吹脚出风温度传感器 Without second row left foot temperature sensor 01 有后排左吹脚出风温度传感器 With second row left foot temperature sensor SFRVentSts 00 无后排右吹面出风温度传感器 Without second row right vent temperature sensor 01 有后排右吹面出风温度传感器 With second row right vent temperature sensor SFRFootSts 00 无后排右吹脚出风温度传感器 Without second row right foot temperature sensor 01 有后排右吹脚出风温度传感器 With second row right foot temperature sensor CondsorTSts 00 无冷凝器温度传感器 Without condensor temperature sensor 01 有冷凝器温度传感器 With condensor temperature sensor EvaprTFSts 00 无前蒸发器温度传感器 Without front evaporator temperature sensor 01 有前蒸发器温度传感器 With front evaporator temperature sensor EvaprTReSts 00 无后蒸发器温度传感器 Without rear evaporator temperature sensor 01 有后蒸发器温度传感器 With rear evaporator temperature sensor SnsrForRCmptmtTSts 00 无传感器 Without sensor 01 存在后排室内温度传感器 With rear cabin temperature sensor 02 存在材料温度传感器 With rear meterial temperature sensor SnsrForFCmptmtTSts 00 无温度传感器 Without sensor 01 存在室内温度传感器 With front cabin temperature sensor 02 存在前排内饰温度传感器 With front meterial temperature sensor FRHexSts 00 无前排右暖风芯体温度传感器 Without front right hex temperature sensor 01 右前排右暖风芯体温度传感器 With front right hex temperature sensor FLHexSts 00 无前排左暖风芯体温度传感器 Without front left hex temperature sensor 01 右前排左暖风芯体温度传感器 With front left hex temperature sensor SLHexSts 00 无二排左暖风芯体温度传感器 Without second left hex temperature sensor 01 右二排左暖风芯体温度传感器 With second left hex temperature sensor SnsrRairSts 00 无后排HEX温度传感器 Without rear HEX temperature sensor 01 有后排HEX温度传感器 With rear HEX temperature sensor TRFootSt 00 无三排右吹脚出风温度传感器 Without Third row right blowing foot outlet temperature sensor 01 有三排右吹脚出风温度传感器 With Third row right blowing foot outlet temperature sensor TRVentSt 00 无三排右吹面出风温度传感器 Without Third row right blowing vent outlet temperature sensor 01 有三排右吹面出风温度传感器 With Third row right blowing vent outlet temperature sensor 2 整车配置字 HEX温度传感器、室内温度传感器的配置字信息由整车配置字确定 The configuration word information of the HEX temperature sensor and indoor temperature sensor is determined by the vehicle configuration word Nmuber PARAMETER NAME VALUE(HEX) VALUE DESCRIPTION CC#348HEX-TEMPERATURE SENSOR HEX-TEMPERATURE SENSOR 01 有HEX温度传感器 With hex sensor 02 无HEX温度传感器 Without hex sensor CC#354COMPARTMENT TEMPERATURE SENSOR COMPARTMENT TEMPERATURE SENSOR 01 Without compartment tempsensor 02 Incar TempSensor 03 Material TempSensor CCP#355PTC IN FRONT HVAC PTC IN FRONT HVAC 01 无空气加热PTC Without HEX-temperature sensor 02 有空气加热PTC With HEX-temperature sensor 03 单温区PTC Single temperature zone PTC 04 双温区空气加热PTC，有前排左温区HEX温度传感器、前排右温区HEX温度传感器 Dual temperature zone air heating PTC, with front left temperature zone HEX temperature sensor and front right temperature zone HEX temperature sensor 05 三温区空气加热PTC，有前排左温区HEX温度传感器、前排右温区HEX温度传感器，后排左温区HEX温度传感器 Three temperature zone air heating PTC, with front left temperature zone HEX temperature sensor, front right temperature zone HEX temperature sensor, and rear left temperature zone HEX temperature sensor HVAC端温度传感器数据处理 Note:该需求适用整个平台 空调处理后的温度传感器数据必须包含两个信息： The temperature sensor data after air conditioning processing must contain two pieces of information: 1 传感器的温度值 Temperature of the sensor 空调通过采样得到温度传感器PIN脚的电压，根据相关转换公式计算出传感器的电阻值，再通过电阻值查温度传感器的RT表获得当前的温度值，转换公式如下： The air conditioner obtains the voltage of the PIN pin of the temperature sensor by sampling, calculates the resistance value of the sensor according to the relevant conversion formula, and then obtains the current temperature value by checking the RT table of the temperature sensor through the resistance value. The conversion formula is as follows: 表1为KX11出风口温度传感器的RT表，不同的传感器对应不同的RT表： Table 1 shows the RT table of the KX11 air outlet temperature sensor. Different sensors correspond to different RT tables: 表1 温度传感器RT表 初次上电时候，传感器采用当前采集到的实时温度值。 When the device is powered on for the first time, the sensor uses the current real-time temperature collected. 以FX11蒸发器温度传感器为例， Take FX11 evaporator temperature sensor as an example, 传感器端电压 Sensor terminal voltage RT表对应的温度值 RT Indicates temperature 空调外发的信号值 Output signal value EvapVlt=3.5V -14℃ EvaprTFrnt.EvaprTFrnt=-14 EvapVlt=1.1V 30℃ EvaprTFrnt.EvaprTFrnt=30 2 温度滤波 空调采集到外温信号后，为确保外温值平滑，需要对采集到的值进行滤波，防止温度突然大幅度的跳变（前后时刻温度跳变幅度超过1℃/s））。 After the air conditioner collects the external temperature signal, it is necessary to filter the collected value to ensure that the external temperature is smooth, so as to prevent sudden and large temperature jumps (the temperature jump amplitude exceeds 1 ° C /s). 温度变化趋势 Temperature trend 空调动作 Air conditioning operation 备注 Comment 温度下降 temperature reduction 进行噪声处理，优化传感器数据。 Perform noise processing to optimize sensor data. 如有需要，在标定实验中会对相关参数进行调整。 If necessary, the relevant parameters will be adjusted during the calibration experiment. 温度上升 rise in temperature 3 传感器的状态反馈 Sensor status feedback 空调应该结合温度传感器的配置字，将采集的温度传感器的电压值，作为温度传感器的状态信息（QF）予以保存。 The air conditioner should combine the configuration word of the temperature sensor to save the voltage value of the temperature sensor as the status information (QF) of the temperature sensor. 有传感器配置 With sensor 无传感器配置 Without sensor 传感器采样正常 Sensor sampling normal 1传感器QF值为SnsrDataOk 2 温度值为实际采集到的值 1传感器QF值为SnsrDataNotOk 2温度值为25℃ 传感器采样故障 Sensor sampling failure SnsrDataNotOk SnsrDataNotOk Note：当前出风温度传感器配置通过本地配置设定，HEX温度传感器通过整车配置字设定 The current exhaust air temperature sensor configuration is set through the local configuration, and the HEX temperature sensor is set through the vehicle configuration word 传感器状态由SnsrDataNotOk切换到SnsrDataOk时，传感器的温度值应该立即进行跳变，不允许出现爬坡状态。 When the sensor status is switched from SnsrDataNotOk to SnsrDataOk, the temperature value of the sensor should jump immediately, and the climbing state is not allowed. HVAC端温度传感器数据传输 Note:该需求适用整个平台 空调必须处理以下连接到ECU的温度传感器，获取相应温度传感器的温度值以及温度传感器状态，并将温度值以摄氏度为单位、传感器状态发送到总线，并实时进行更新。 The air conditioner must process the following temperature sensors connected to the ECU, obtain the temperature value of the corresponding temperature sensor and the status of the temperature sensor, and send the temperature value in degrees Celsius and the status of the sensor to the bus, and update it in real time. Note：为了保证传感器和执行器的虚拟总线预埋要求，所有的ECU采集传感器数值无论有没有外部ECU接收、所有传感器信号必须保证都发送到总线。 Note: In order to ensure the virtual bus embedment requirements of sensors and actuators, all ECUs are collected and transmitted All sensor signals must be sent to the bus, regardless of whether or not the external ECU receives them. HVAC端温度传感器信号汇总 传感器信息汇总 Send Ports BUS Signal Port Interface DataElement DataType E2E ID Comment EvaprTFrnt EvaprTFrnt EvaprTFrnt EvaprTFrnt FR Description 蒸发器温度传感器信息 Evaporator temperature sensor information Port Interface DataElement DataType E2E ID Comment HvacHexAirT HvacHexAirT HvacHexAirT HvacHexAirT FR Description 暖风芯体温度传感器信息 Warm air core temperature sensor information Port Interface DataElement DataType E2E ID Comment HvacCondsorT HvacCondsorT HvacCondsorT HvacCondsorT FR Description 冷凝器温度传感器传感器信息 Condenser temperature sensor Sensor information Port Interface DataElement DataType E2E ID Comment HvacAirTForRowFirstAtFlrLe HvacAirTForRowFirstAtFlrLe HvacAirTForRowFirstAtFlrLe HvacAirTForRowFirstAtFlrLe FR Description 前排左吹脚温度传感器传感器信息 Front left foot temperature sensor Sensor information Port Interface DataElement DataType E2E ID Comment HvacAirTForRowFirstAtFlrRi HvacAirTForRowFirstAtFlrRi HvacAirTForRowFirstAtFlrRi HvacAirTForRowFirstAtFlrRi FR Description 前排右吹脚温度传感器传感器信息 Front right foot temperature sensor Sensor information Port Interface DataElement DataType E2E ID Comment HvacAirTForRowFirstAtVentLe HvacAirTForRowFirstAtVentLe HvacAirTForRowFirstAtVentLe HvacAirTForRowFirstAtVentLe FR Description 前排左吹面温度传感器传感器信息 Front left blowing surface temperature sensor Sensor information Port Interface DataElement DataType E2E ID Comment HvacAirTForRowFirstAtVentRi HvacAirTForRowFirstAtVentRi HvacAirTForRowFirstAtVentRi HvacAirTForRowFirstAtVentRi FR Description 前排右吹面温度传感器传感器信息 Front right blowing surface temperature sensor Sensor information Port Interface DataElement DataType E2E ID Comment HvacAirTForRowSecAtFlrLe HvacAirTForRowSecAtFlrLe HvacAirTForRowSecAtFlrLe HvacAirTForRowSecAtFlrLe FR Description 二排左吹脚温度传感器传感器信息 Second row left foot temperature sensor Sensor information Port Interface DataElement DataType E2E ID Comment HvacAirTForRowSecAtFlrRi HvacAirTForRowSecAtFlrRi HvacAirTForRowSecAtFlrRi HvacAirTForRowSecAtFlrRi FR Description 二排右吹脚温度传感器传感器信息 Second row right foot temperature sensor Sensor information Port Interface DataElement DataType E2E ID Comment HvacAirTForRowSecAtVentLe HvacAirTForRowSecAtVentLe HvacAirTForRowSecAtVentLe HvacAirTForRowSecAtVentLe FR Description 二排左吹面温度传感器传感器信息 Second row left blowing surface temperature sensor Sensor information Port Interface DataElement DataType E2E ID Comment HvacAirTForRowSecAtVentRi HvacAirTForRowSecAtVentRi HvacAirTForRowSecAtVentRi HvacAirTForRowSecAtVentRi FR Description 二排右吹面温度传感器传感器信息 Second row right blowing surface temperature sensor Sensor information Port Interface DataElement DataType E2E ID Comment ReHvacHexAirT ReHvacHexAirT ReHvacHexAirT ReHvacHexAirT FR Description 后排暖风芯体温度传感器信息 Rear warm air core temperature sensor information Port Interface DataElement DataType E2E ID Comment CmptmtTFrnt CmptmtTFrnt CmptmtTFrnt CmptmtTFrnt FR Description 前排车内温度传感器信息 Front interior temperature sensor information Port Interface DataElement DataType E2E ID Comment CmptmtTRe CmptmtTRe CmptmtTRe CmptmtTRe FR Description 后排车内温度传感器信息 Rear interior temperature sensor information Port Interface DataElement DataType E2E ID Comment CmptmtIntrMtrlTEstimd CmptmtIntrMtrlTEstimd CmptmtIntrMtrlTEstimd CmptmtIntrMtrlTEstimd FR Description 内饰温度温度传感器信息 Interior temperature Temperature sensor information Port Interface DataElement DataType E2E ID Comment HvacAirTForRowThrdAtVentRi HvacAirTForRowThrdAtVentRi HvacAirTForRowThrdAtVentRi HvacAirTForRowThrdAtVentRi CAN/FR Description 三排右吹面温度传感器传感器信息 Third row right blowing vent temperature sensor sensor information Port Interface DataElement DataType E2E ID Comment HvacAirTForRowThrdAtFlrRi HvacAirTForRowThrdAtFlrRi HvacAirTForRowThrdAtFlrRi HvacAirTForRowThrdAtFlrRi CAN/FR Description 三排右吹脚温度传感器传感器信息 Third row right blowing foot temperature sensor sensor information Port Interface DataElement DataType E2E ID Comment HvacHexAirTSecLe HvacHexAirTSecLe HvacHexAirTSecLe HvacHexAirTSecLe CAN/FR Description 二排左HEX温度传感器 Second row left HEX temperature sensor Port Interface DataElement DataType E2E ID Comment HvacHexAirTFirstLe HvacHexAirTFirstLe HvacHexAirTFirstLe HvacHexAirTFirstLe CAN/FR Description 前排左HEX温度传感器 Front left HEX temperature sensor Internal Signal Port Interface DataElement DataType E2E ID Comment EvaprTFrntRaw EvaprTFrntRaw EvaprTFrntRaw EvaprTFrnt FR Description 蒸发器温度传感器信息 Evaporator temperature sensor information Port Interface DataElement DataType E2E ID Comment HvacHexAirTRaw HvacHexAirTRaw HvacHexAirTRaw HvacHexAirT FR Description 暖风芯体温度传感器信息 Warm air core temperature sensor information Port Interface DataElement DataType E2E ID Comment HvacCondsorTRaw HvacCondsorTRaw HvacCondsorTRaw HvacCondsorT FR Description 冷凝器温度传感器传感器信息 Condenser temperature sensor Sensor information Port Interface DataElement DataType E2E ID Comment HvacAirTForRowFirstAtFlrLeRaw HvacAirTForRowFirstAtFlrLeRaw HvacAirTForRowFirstAtFlrLeRaw HvacAirTForRowFirstAtFlrLe FR Description 前排左吹脚温度传感器传感器信息 Front left foot temperature sensor Sensor information Port Interface DataElement DataType E2E ID Comment HvacAirTForRowFirstAtFlrRiRaw HvacAirTForRowFirstAtFlrRiRaw HvacAirTForRowFirstAtFlrRiRaw HvacAirTForRowFirstAtFlrRi FR Description 前排右吹脚温度传感器传感器信息 Front right foot temperature sensor Sensor information Port Interface DataElement DataType E2E ID Comment HvacAirTForRowFirstAtVentLeRaw HvacAirTForRowFirstAtVentLeRaw HvacAirTForRowFirstAtVentLeRaw HvacAirTForRowFirstAtVentLe FR Description 前排左吹面温度传感器传感器信息 Front left blowing surface temperature sensor Sensor information Port Interface DataElement DataType E2E ID Comment HvacAirTForRowFirstAtVentRiRaw HvacAirTForRowFirstAtVentRiRaw HvacAirTForRowFirstAtVentRiRaw HvacAirTForRowFirstAtVentRi FR Description 前排右吹面温度传感器传感器信息 Front right blowing surface temperature sensor Sensor information Port Interface DataElement DataType E2E ID Comment HvacAirTForRowSecAtFlrLeRaw HvacAirTForRowSecAtFlrLeRaw HvacAirTForRowSecAtFlrLeRaw HvacAirTForRowSecAtFlrLe FR Description 二排左吹脚温度传感器传感器信息 Second row left foot temperature sensor Sensor information Port Interface DataElement DataType E2E ID Comment HvacAirTForRowSecAtFlrRiRaw HvacAirTForRowSecAtFlrRiRaw HvacAirTForRowSecAtFlrRiRaw HvacAirTForRowSecAtFlrRiRaw FR Description 二排右吹脚温度传感器传感器信息 Second row right foot temperature sensor Sensor information Port Interface DataElement DataType E2E ID Comment HvacAirTForRowSecAtVentLeRaw HvacAirTForRowSecAtVentLeRaw HvacAirTForRowSecAtVentLeRaw HvacAirTForRowSecAtVentLeRaw FR Description 二排左吹面温度传感器传感器信息 Second row left blowing surface temperature sensor Sensor information Port Interface DataElement DataType E2E ID Comment HvacAirTForRowSecAtVentRiRaw HvacAirTForRowSecAtVentRiRaw HvacAirTForRowSecAtVentRiRaw HvacAirTForRowSecAtVentRi FR Description 二排右吹面温度传感器传感器信息 Second row right blowing surface temperature sensor Sensor information Port Interface DataElement DataType E2E ID Comment MtrlSnsrT MtrlSnsrT MtrlSnsrT MtrlSnsrT FR Description 内饰温度传感器传感器信息 Interior temperature sensor Sensor information Port Interface DataElement DataType E2E ID Comment CmptmtTFrntRaw CmptmtTFrntRaw CmptmtTFrntRaw CmptmtTFrntRaw FR Description 车内温度传感器传感器信息 Temperature sensor Inside the car sensor information Port Interface DataElement DataType E2E ID Comment RCmptmtRaw RCmptmtRaw RCmptmtRaw RCmptmtRaw FR Description 二排车内温度传感器传感器信息 Second row interior temperature sensor Sensor information Port Interface DataElement DataType E2E ID Comment HvacHexAirTFirstLe HvacHexAirTFirstLe HvacHexAirTFirstLe HvacHexAirTFirstLe CAN/FR Description Front left hex sensor 前排左HEX温度传感器 Port Interface DataElement DataType E2E ID Comment HvacHexAirTFirstRi HvacHexAirTFirstRi HvacHexAirTFirstRi HvacHexAirTFirstRi CAN/FR Description 前排右HEX温度传感器 Front right hex sensor Port Interface DataElement DataType E2E ID Comment HvacHexAirTSecLe HvacHexAirTSecLe HvacHexAirTSecLe HvacHexAirTSecLe CAN/FR Description 二排左HEX温度传感器 Second row left hex sensor HVAC端温度传感器故障处理 Note:1 以下传感器故障状态处理策略的前提均是空调当前有该传感器配置 Note:1 The sensor is configured for the air conditioner only when the following sensor is faulty 温度传感器名称 Temperature sensor name 传感器故障状态 Sensor fault state 空调处理策略 Air conditioning treatment strategy 是否记DTC Whether to record DTC 前蒸发器温度传感器 Front evaporator temperature sensor 传感器开路、短路故障 The sensor has an open or short circuit fault EvaprTFrnt.EvaprTFrnt的值在故障后用滤波后的外温值替代。 The value of the EvaprTFrnt.EvaprTFrnt retains the value before the fault for a period of time (this time can be calibrated). After that, the transmission replaces the value with the filtered external temperature. The replacement process must be stable and does not change suddenly. YES EvaprTFrnt.EvaprTQf置NotOk EvaprTFrnt.EvaprTQf set NotOk 后蒸发器温度传感器 Rear evaporator temperature sensor 传感器开路、短路故障 The sensor has an open or short circuit fault EvaprTRe.EvaprTFrnt的值在故障后用滤波后的外温值替代。 The value of the EvaprTRe.EvaprTFrnt retains the value before the fault for a period of time (this time can be calibrated). After that, the transmission replaces the value with the filtered external temperature. The replacement process must be stable and does not change suddenly. YES EvaprTRe.EvaprTQf置NotOk EvaprTRe.EvaprTQf set NotOk 暖风芯体温度传感器 Warm air core temperature sensor 传感器开路、短路故障 The sensor has an open or short circuit fault HvacHexAirT.HvacAirTForHeatrFrnt的值在故障后用滤波后的外温值替代。 The value of HvacAirTForHeatrFrnt is maintained at the temperature before the failure for a period of time (the time is measurable), and then replaced with the coolant (EngT) or heater outlet (CooltHeatrOutl) value (the specific temperature to be selected should be selected according to the configuration word). The replacement process should be smooth transition. Can't make a sudden jump. YES HvacHexAirT.HvacAirTForHeatrFrntQf置NotOk HvacHexAirT.HvacAirTForHeatrFrntQf set NotOk 冷凝器温度传感器 Condenser temperature sensor 传感器开路、短路故障 The sensor has an open or short circuit fault HvacCondsorT.EvaprTFrnt的值在故障后用滤波后的外温值替代。 Maintain the temperature value before the fault for a period of time (the time is calibrated), and then replace it with 25℃. The replacement process should be smooth transition, and can not suddenly jump. YES HvacCondsorT.EvaprTQf置NotOk 前排左吹面出风温度传感器 front left vent temperature sensor 传感器开路、短路故障 The sensor has an open or short circuit fault HvacAirTForRowFirstAtVentLe.EvaprTFrnt的值在故障后用滤波后的外温值替代。 Maintain the temperature value before the fault for a period of time (the time is calibrated), and then replace it with 25℃. The replacement process should be smooth transition, and can not suddenly jump. YES HvacAirTForRowFirstAtVentLe.EvaprTQf置NotOk 前排左吹脚出风温度传感器 front left foot temperature sensor 传感器开路、短路故障 The sensor has an open or short circuit fault HvacAirTForRowFirstAtFlrLe.EvaprTFrnt的值在故障后用滤波后的外温值替代。 Maintain the temperature value before the fault for a period of time (the time is calibrated), and then replace it with 25℃. The replacement process should be smooth transition, and can not suddenly jump. YES HHvacAirTForRowFirstAtFlrLe.EvaprTQf置NotOk HvacAirTForRowFirstAtFlrLe.EvaprTQf set NotOk 前排右吹面出风温度传感器 front right vent temperature sensor 传感器开路、短路故障 The sensor has an open or short circuit fault HvacAirTForRowFirstAtVentRi.EvaprTFrnt的值在故障后用滤波后的外温值替代。 Maintain the temperature value before the fault for a period of time (the time is calibrated), and then replace it with 25℃. The replacement process should be smooth transition, and can not suddenly jump. YES HvacAirTForRowFirstAtVentRi.EvaprTQf置NotOk HvacAirTForRowFirstAtVentRi.EvaprTQf set NotOk 前排右吹脚出风温度传感器 front right foot temperature sensor 传感器开路、短路故障 The sensor has an open or short circuit fault HvacAirTForRowFirstAtFlrRi.EvaprTFrnt的值在故障后用滤波后的外温值替代。 Maintain the temperature value before the fault for a period of time (the time is calibrated), and then replace it with 25℃. The replacement process should be smooth transition, and can not suddenly jump. YES HvacAirTForRowFirstAtFlrRi.EvaprTQf置NotOk HvacAirTForRowFirstAtFlrRi.EvaprTQf set NotOk 二排左吹面出风温度传感器 second row left vent temperature sensor 传感器开路、短路故障 The sensor has an open or short circuit fault HvacAirTForRowSecAtVentLe.EvaprTFrnt的值在故障后用滤波后的外温值替代。 Maintain the temperature value before the fault for a period of time (the time is calibrated), and then replace it with 25℃. The replacement process should be smooth transition, and can not suddenly jump. YES HvacAirTForRowSecAtVentLe.EvaprTQf置NotOk HvacAirTForRowSecAtVentLe.EvaprTQf set NotOk 二排左吹脚出风温度传感器 second row left foot temperature sensor 传感器开路、短路故障 The sensor has an open or short circuit fault HvacAirTForRowSecAtFlrLe.EvaprTFrnt的值在故障后用滤波后的外温值替代。 Maintain the temperature value before the fault for a period of time (the time is calibrated), and then replace it with 25℃. The replacement process should be smooth transition, and can not suddenly jump. YES HvacAirTForRowSecAtFlrLe.EvaprTQf置NotOk HvacAirTForRowSecAtFlrLe.EvaprTQf set NotOk 二排右吹面出风温度传感器 second row right vent temperature sensor 传感器开路、短路故障 The sensor has an open or short circuit fault HvacAirTForRowSecAtVentRi.EvaprTFrnt的值在故障后用滤波后的外温值替代。 Maintain the temperature value before the fault for a period of time (the time is calibrated), and then replace it with 25℃. The replacement process should be smooth transition, and can not suddenly jump. YES HvacAirTForRowSecAtVentRi.EvaprTQf置NotOk HvacAirTForRowSecAtVentRi.EvaprTQf set NotOk 二排右吹脚出风温度传感器 second row right foot temperature sensor 传感器开路、短路故障 The sensor has an open or short circuit fault HvacAirTForRowSecAtFlrRi.EvaprTFrnt的值在故障后用滤波后的外温值替代。 Maintain the temperature value before the fault for a period of time (the time is calibrated), and then replace it with 25℃. The replacement process should be smooth transition, and can not suddenly jump. YES HvacAirTForRowSecAtFlrRi.EvaprTQf置NotOk HvacAirTForRowSecAtFlrRi.EvaprTQf set NotOk 二排HEX温度传感器 second row HEX temperature sensor 传感器开路、短路故障 The sensor has an open or short circuit fault ReHvacHexAirTHvacAirTForHeatrFrn的值在故障后用滤波后的外温值替代。 Maintain the temperature value before the fault for a period of time (the time is calibrated), and then replace with the coolant (EngT) or heater outlet (CooltHeatrOutl) value (the specific choice of which temperature to replace needs to be selected according to the configuration word), the replacement process should be smooth transition, can not suddenly jump. YES ReHvacHexAirT.HvacAirTForHeatrFrntQf置NotOk HvahAirTEstmd.HvacAirTForHeatrFrntQf set NotOk 车内温度传感器 cabin temperature sensor 传感器开路、短路故障 The sensor has an open or short circuit fault CmptmtTFrnt.CmptmtTFrnt的值在故障后用滤波后的外温值替代。 Maintain the temperature value before the fault for a period of time (the time is calibrated), and then replace it with 25℃. The replacement process should be smooth transition, and can not suddenly jump. YES CmptmtTFrntCmptmtTFrntQf置NotOk CmptmtTFrntQf set NotOk 后排车内温度传感器 rear cabin temperature sensor 传感器开路、短路故障 The sensor has an open or short circuit fault CmptmtTRe.CmptmtTFrnt的值在故障后用滤波后的外温值替代。 Maintain the temperature value before the fault for a period of time (the time is calibrated), and then replace it with 25℃. The replacement process should be smooth transition, and can not suddenly jump. YES CmptmtTRe CmptmtTReCmptmtTFrntQf set NotOk 内饰温度传感器 meterial temperature sensor 传感器开路、短路故障 The sensor has an open or short circuit fault CmptmtIntrMtrlTEstimdEstimdMtrlSnsrT的值在故障后用滤波后的外温值替代。 Maintain the temperature value before the fault for a period of time (the time is calibrated), and then replace it with 25℃. The replacement process should be smooth transition, and can not suddenly jump. YES CmptmtIntrMtrlTEstimdEstimdMtrlSnsrTQly2置NotOk CmptmtIntrMtrlTEstimdMtrlSnsrTQly2 set NotOk 前排左HEX温度传感器 Front left HEX temperature sensor 传感器开路、短路故障 Sensor open circuit, short circuit fault HvacHexAirTFirstLe.HvacAirTForHeatrFrnt的值在故障后用滤波后的外温值替代。 The value of HvacAirTForHeatrFrnt should be maintained at the temperature value before the fault for a period of time (which can be calibrated), and then replaced with 25 ℃. During the replacement process, it should transition smoothly and not suddenly jump. YES HvacHexAirTFirstLe.HvacAirTForHeatrFrntQf置NotOk HvacHexAirTFirstLe.HvacAirTForHeatrFrntQf set NotOk 前排右温度传感器 Front right temperature sensor 传感器开路、短路故障 Sensor open circuit, short circuit fault HvacHexAirTFirstRi.HvacAirTForHeatrFrnt的值在故障后用滤波后的外温值替代。 The value of HvacHexAirTFirstRi.HvacAirTForHeatrFrnt should be maintained at the temperature value before the fault for a period of time (which can be calibrated), and then replaced with 25 ℃. During the replacement process, it should transition smoothly and not suddenly jump. YES HvacHexAirTFirstRi.HvacAirTForHeatrFrntQf置NotOk HvacHexAirTFirstRi.HvacAirTForHeatrFrntQf set NotOk 二排左温度传感器 Second row left temperature sensor 传感器开路、短路故障 Sensor open circuit, short circuit fault HvacHexAirTSecLe.HvacAirTForHeatrFrnt的值在故障后用滤波后的外温值替代。 The value of HvacAirTForHeatrFrnt should be maintained at the temperature value before the fault for a period of time (which can be calibrated), and then replaced with 25 ℃. During the replacement process, it should transition smoothly and not suddenly jump. YES HvacHexAirTSecLe.HvacAirTForHeatrFrntQf置NotOk HvacHexAirTSecLe.HvacAirTForHeatrFrntQf set NotOk 三排右吹面出风温度传感器 传感器开路、短路故障 HvacAirTForRowThrdAtVentRi.EvaprTFrn故障后用25℃替代 The value of HvacAirTForRowThrdAtVentRi.EvaprTFrn should be maintained at the temperature value before the fault for a period of time (which can be calibrated), and then replaced with 25 ℃. During the replacement process, it should transition smoothly and not suddenly jump. YES HvacAirTForRowThrdAtVentRi.EvaprTQf置NotOk HvacAirTForRowThrdAtVentRi.EvaprTQf set NotOk 三排右吹脚出风温度传感器 传感器开路、短路故障 HvacAirTForRowThrdAtFlrRi.EvaprTFrn在故障后用25℃进行替代 The value of HvacAirTForRowThrdAtFlrRi.EvaprTFrnt should be maintained at the temperature value before the fault for a period of time (which can be calibrated), and then replaced with 25 ℃. During the replacement process, it should transition smoothly and not suddenly jump. YES HvacAirTForRowThrdAtFlrRi.EvaprTQf置NotOk HvacAirTForRowThrdAtFlrRi.EvaprTQf set NotOk HVAC端温度传感器诊断 传感器相关DID 1 空调应该支持通过22服务读取传感器温度信息。 1 The air conditioner should support reading the sensor temperature information through 22 services. Identifier Parameter Name Data Length Range Scalling Unit Service:Subfunction 9800 Evaporator Temperature 16 bits -256-255.9 x*0.1-256 °C 22: 01 03 Identifier Parameter Name Data Length Range Scalling Unit Service:Subfunction 9800 Hex sensor/Front left HEX temperature sensor 16 bits -256-255.9 x*0.1-256 °C 22: 01 03 Identifier Parameter Name Data Length Range Scalling Unit Service:Subfunction 9800 incar_temperature 16 bits -256-255.9 x*0.1-256 °C 22: 01 03 Identifier Parameter Name Data Length Range Scalling Unit Service:Subfunction 9800 outside_temperature 16 bits -256-255.9 x*0.1-256 °C 22: 01 03 Identifier Parameter Name Data Length Range Scalling Unit Service:Subfunction 9801 Front left vent temperature 16 bits -256-255.9 x*0.1-256 °C 22: 01 03 Identifier Parameter Name Data Length Range Scalling Unit Service:Subfunction 9801 Front left floor temperature 16 bits -256-255.9 x*0.1-256 °C 22: 01 03 Identifier Parameter Name Data Length Range Scalling Unit Service:Subfunction 9801 Front right vent temperature 16 bits -256-255.9 x*0.1-256 °C 22: 01 03 Identifier Parameter Name Data Length Range Scalling Unit Service:Subfunction 9801 Front right floor temperature 16 bits -256-255.9 x*0.1-256 °C 222: 01 03 Identifier Parameter Name Data Length Range Scalling Unit Service:Subfunction 9802 2nd row left vent temperature/Front right HEX temperature sensor 16 bits -256-255.9 x*0.1-256 °C 22: 01 03 Identifier Parameter Name Data Length Range Scalling Unit Service:Subfunction 9802 2nd row left floor temperature/RearEvaporatorSensor 16 bits -256-255.9 x*0.1-256 °C 22: 01 03 Identifier Parameter Name Data Length Range Scalling Unit Service:Subfunction 9802 2nd row right vent temperature 16 bits -256-255.9 x*0.1-256 °C 22: 01 03 Identifier Parameter Name Data Length Range Scalling Unit Service:Subfunction 9802 2nd row right floor temperature 16 bits -256-255.9 x*0.1-256 °C 22: 01 03 Identifier Parameter Name Data Length Range Scalling Unit Service:Subfunction 9802 Rear Evaporator Temperature 16 bits -256-255.9 x*0.1-256 °C 22: 01 03 Identifier Parameter Name Data Length Range Scalling Unit Service:Subfunction 9805 Rear HEX/Third_row_air_temperature 16 bits -256-255.9 x*0.1-256 °C 22: 01 03 Identifier Parameter Name Data Length Range Scalling Unit Service:Subfunction 9805 Rear incar Temp 16 bits -256-255.9 x*0.1-256 °C 22: 01 03 Identifier Parameter Name Data Length Range Scalling Unit Service:Subfunction 9805 Second left HEX temperature sensor 16 bits -256-255.9 x*0.1-256 °C 22: 01 03 Identifier Parameter Name Data Length Range Scalling Unit Service:Subfunction 9898 Front Evaporator Temperature Sensor AD Value 16 bits 0-4095 x*1 22: 01 03 Hex Temperature Sensor AD Value 16 bits 0-4095 x*1 22: 01 03 Front Left Ventilation Temperature Sensor AD Value 16 bits 0-4095 x*1 22: 01 03 Front Left Foot Temperature Sensor AD Value 16 bits 0-4095 x*1 22: 01 03 Front Right Ventilation Temperature Sensor AD Value 16 bits 0-4095 x*1 22: 01 03 Front Right Foot Temperature Sensor AD Value 16 bits 0-4095 x*1 22: 01 03 Second Row Left Ventilation Temperature Sensor AD Value 16 bits 0-4095 x*1 22: 01 03 Second Row Left Foot Temperature Sensor AD Value（3.0UsedAsRearEvaporatorSensor） 16 bits 0-4095 x*1 22: 01 03 Second Row Right Ventilation Temperature Sensor AD Value 16 bits 0-4095 x*1 22: 01 03 Second Row Right Ventilation Temperature Sensor AD Value 16 bits 0-4095 x*1 22: 01 03 Second Row Right Foot Temperature Sensor AD Value 16 bits 0-4095 x*1 22: 01 03 Rear Incar Temperature Sensor AD Value 16 bits 0-4095 x*1 22: 01 03 Rear Air Temperature Sensor AD Value（3.0UsedAsRearHexSensor） 16 bits 0-4095 x*1 22: 01 03 传感器相关DTC 整车在有对应传感器配置时空调应要识别相关的故障，不误报。 TRC: 1整车配置或者本地配置有对应的传感器。 2 空调工作电压为9-16V(3.0平台)/10-15.5V(2.0平台) 3 车辆模式不为Factory, Transport 或者 Crash。 4 整车能量状态PowerMode != LvlElecMai (Crank) 5 驾驶模式和车辆模式切换后的5S后才可以检测记录相关的DTC. 6 车辆处于便利或更高使用模式（concenience/Active/Driving）。 1 The vehicle configuration or local configuration has the corresponding sensor. 2 The operating voltage of the air conditioner is 9-16V. 3 The vehicle mode is not Factory, Transport or Crash. 4 Vehicle Energy Status PowerMode! = LvlElecMai (Crank) 5 The relevant DTC can be detected and recorded only after 5S after the driving mode and vehicle mode are switched. 6 Usagemode is Concenience or Active or Driving. B1B7115:蒸发器温度传感器开路故障 B1B7115 故障码数值 DTC ID 9B7115 描述 description 蒸发器温度传感器开路故障 The evaporator temperature sensor is open circuit faulty 故障灯 fault light indicator NO 故障成熟条件 Failure maturity condition 空调采集到蒸发器温度传感器端电压大于4.9V(可标定) The terminal voltage of the evaporator temperature sensor collected by the air conditioner is greater than 4.9V 故障解除条件 Fault release condition 空调采集到蒸发器温度传感器端电压小于等于4.9V(可标定) The terminal voltage of the evaporator temperature sensor collected by the air conditioner is less than or equal to 4.9V 故障自恢复 Fault self-recovery 255个驾驶循环 255 driving cycles 备注 B1B7111:蒸发器温度传感器短路故障 B1B7111 故障码数值 DTC ID 9B7111 描述 description 蒸发器温度传感器短路故障 The evaporator temperature sensor is short circuit faulty 故障灯 fault light indicator NO 故障成熟条件 Failure maturity condition 空调采集到蒸发器温度传感器的端电压值小于0.09V(可标定) The terminal voltage of the evaporator temperature sensor collected by the air conditioner is less than 0.09V 故障解除条件 Fault release condition 空调采集到蒸发器温度传感器的端电压值大于等于0.09V(可标定) The terminal voltage of the evaporator temperature sensor collected by the air conditioner is greater than or equal to 0.09V 故障自恢复 Fault self-recovery 255个驾驶循环 255 driving cycles 备注 B156D15:暖风芯体温度传感器开路故障 B156D11 故障码数值 DTC ID 956D15 描述 description 暖风芯体温度传感器开路故障 The HEX temperature sensor is faulty 故障灯 fault light indicator NO 故障成熟条件 Failure maturity condition 空调采集到暖风芯体温度传感器端电压大于4.9V(可标定) The terminal voltage of the HEX temperature sensor collected by the air conditioner is greater than 4.9V 故障解除条件 Fault release condition 空调采集到暖风芯体温度传感器端电压小于等于4.9V(可标定) The terminal voltage of the temperature sensor collected by the air conditioner is less than or equal to 4.9V 故障自恢复 Fault self-recovery 255个驾驶循环 255 driving cycles 备注 B156D11:暖风芯体温度传感器短路故障 B156D11 故障码数值 DTC ID 956D11 描述 description 暖风芯体温度传感器短路故障 The warm air core temperature sensor is short circuit faulty CarConfig HEX-TEMPERATURE SENSOR=1 故障灯 fault light indicator NO 故障成熟条件 Failure maturity condition 空调采集到暖风芯体温度传感器端电压值小于0.09V(可标定) The terminal voltage of the temperature sensor collected by the air conditioner is less than 0.09V 故障解除条件 Fault release condition 空调采集到暖风芯体温度传感器端电压值大于等于0.09V(可标定) The terminal voltage of the temperature sensor collected b | 添加后蒸发器、后排HEX温度传感器、前排右HEX温度传感器的DTC
263802 | Hex tempeerature sensor, car config | x04000000035A993A |  | HvacAirTIf | HvacAirTIf | (1) | (1) | Following car configurations defines hex temperature sensor availability. Parameter info Parameter values Number Item Value Value comments 348 HEX-TEMPERATURE SENSOR 0x01 Without HEX-temperature sensor 0x02 With HEX-temperature sensor If Carconfig HEX-TEMPERATURE SENSOR (CC #348) is set to 0x02 With HEX-temperature sensor, then hex temperature value is valid and related requirements are available. If Carconfig HEX-TEMPERATURE SENSOR (CC #348) is set to 0x01 Without HEX-temperature, then hex temperature sensor is unavailable. | Following car configurations defines hex temperature sensor availability. Parameter info Parameter values Number Item Value Value comments 348 HEX-TEMPERATURE SENSOR 0x01 Without HEX-temperature sensor 0x02 With HEX-temperature sensor If Carconfig HEX-TEMPERATURE SENSOR (CC #348) is set to 0x02 With HEX-temperature sensor, then hex temperature value is valid and related requirements are available. If Carconfig HEX-TEMPERATURE SENSOR (CC #348) is set to 0x01 Without HEX-temperature, then hex temperature sensor is unavailable.
225867 | Low pass filter | x0400000002D1F63E |  | HvacAirTIf | HvacAirTIf | (1) | (1) | Low pass filtering for all sensors. The filter time constant shall be calibratable seperately. | Low pass filtering for all sensors. The filter time constant shall be calibratable seperately.
157165 | Low pass filter | x0400000001A04835 |  | HvacAirTIf | HvacAirTIf | (2) | (2) | Low pass filtering for all sensors. The filter time constant shall be calibratable seperately. | Low pass filtering for all sensors. The filter time constant shall be calibratable seperately.
4573 | Sensor status | x040000001531F75E |  | HvacAirTIf | HvacAirTIf | 3.0/L2 23R4(3a4) | 3.0/L2 23R4(3a4) | The quality status of each sensor shall be sent in corresponding quality flag. When sensor is detected and fully functional the value shall be sent as 'The data is calculated with the specified accuracy' (SnsrDataOk) When the sensor is not detected, detected as erroneous, not expected due to configuration or temperature values out of range, the quality flag shall be set to 'The accuracy of the data is undefinable' (SnsrDataNotOk). When QF for evaporator sensor is not ok, the last ok sensor value shall be kept for a calibratable time. After the time has expired the filtered ambient temperature shall be used as replacement value. When QF for HEX sensor is not ok, the last ok sensor value shall be kept for a calibratable time. After the time has expired the coolant (EngT) or heater outlet (CooltHeatrTOutl) (according to carconfig) temperature shall be used as replacement value. When QF for other sensors is not ok, the last ok sensor value shall be kept for a calibratable time. After the time has expired default temperature (25degC TBD) shall be used as replacement value. If the QF value changes from "not ok" to "ok", the current sensor value shall be set immediately without ramping. | The quality status of each sensor shall be sent in corresponding quality flag. When sensor is detected and fully functional the value shall be sent as 'The data is calculated with the specified accuracy' (SnsrDataOk) When the sensor is not detected, detected as erroneous, not expected due to configuration or temperature values out of range, the quality flag shall be set to 'The accuracy of the data is undefinable' (SnsrDataNotOk). When QF for evaporator sensor is not ok, the last ok sensor value shall be kept for a calibratable time. After the time has expired the filtered ambient temperature shall be used as replacement value. When QF for HEX sensor is not ok, the last ok sensor value shall be kept for a calibratable time. After the time has expired the coolant (EngT) or heater outlet (CooltHeatrTOutl) (according to carconfig) temperature shall be used as replacement value. When QF for other sensors is not ok, the last ok sensor value shall be kept for a calibratable time. After the time has expired default temperature (25degC TBD) shall be used as replacement value. If the QF value changes from "not ok" to "ok", the current sensor value shall be set immediately without ramping.
225865 | Sensor status | x0400000004408A12 |  | HvacAirTIf | HvacAirTIf | (2) | (2) | The quality status of each sensor shall be sent in corresponding quality flag. When sensor is detected and fully functional the value shall be sent as 'The data is calculated with the specified accuracy' (SnsrDataOk) When the sensor is not detected, detected as erroneous, not expected due to configuration or temperature values out of range, the quality flag shall be set to 'The accuracy of the data is undefinable' (SnsrDataNotOk). When QF for evaporator sensor is not ok, the last ok sensor value shall be kept for a calibratable time. After the time has expired the incar temperature shall be used as replacement value. A ramp shall be used to get a smooth transition between the signals. When QF for other sensors is not ok, the last ok sensor value shall be kept for a calibratable time. After the time has expired default temperature (25degC TBD) shall be used as replacement value. A ramp shall be used to get a smooth transition between the signals. If the QF value changes from "not ok" to "ok", the current sensor value shall be set immediately without ramping. | The quality status of each sensor shall be sent in corresponding quality flag. When sensor is detected and fully functional the value shall be sent as 'The data is calculated with the specified accuracy' (SnsrDataOk) When the sensor is not detected, detected as erroneous, not expected due to configuration or temperature values out of range, the quality flag shall be set to 'The accuracy of the data is undefinable' (SnsrDataNotOk). When QF for evaporator sensor is not ok, the last ok sensor value shall be kept for a calibratable time. After the time has expired the incar temperature shall be used as replacement value. A ramp shall be used to get a smooth transition between the signals. When QF for other sensors is not ok, the last ok sensor value shall be kept for a calibratable time. After the time has expired default temperature (25degC TBD) shall be used as replacement value. A ramp shall be used to get a smooth transition between the signals. If the QF value changes from "not ok" to "ok", the current sensor value shall be set immediately without ramping.
4574 | Temperature measurements | x0400000002B22DFF |  | HvacAirTIf | HvacAirTIf | (7) | (7) | All temperature sensor values shall be sent in degrees celsius. Sensor will measure temperatures in : Vent 1st row left duct outlet (HvacAirTForRowFirstAtVentLe) Vent 1st row right duct outlet (HvacAirTForRowFirstAtVentRi) Floor 1st row left duct outlet (HvacAirTForRowFirstAtFlrLe) Floor 1st row right duct outlet (HvacAirTForRowFirstAtFlrRi) Vent 2st row left duct outlet (HvacAirTForRowSecAtVentLe) Vent 2st row right duct outlet (HvacAirTForRowSecAtVentRi) Floor 2st row left duct outlet (HvacAirTForRowSecAtFlrLe) Floor 2st row right duct outlet (HvacAirTForRowSecAtFlrRi) EVAP duct outlet (after evaporator) (EvaprTFrnt) HEX-sensor (air temperature after heat exchanger) (HvacHexAirT) Condensor temperature (air temperature after HVAC condensor) (HvacCondsorT) Air temperature sensors are equipped in vehicle according to car config. All temperatures are filtered values. | All temperature sensor values shall be sent in degrees celsius. Sensor will measure temperatures in : Vent 1st row left duct outlet (HvacAirTForRowFirstAtVentLe) Vent 1st row right duct outlet (HvacAirTForRowFirstAtVentRi) Floor 1st row left duct outlet (HvacAirTForRowFirstAtFlrLe) Floor 1st row right duct outlet (HvacAirTForRowFirstAtFlrRi) Vent 2st row left duct outlet (HvacAirTForRowSecAtVentLe) Vent 2st row right duct outlet (HvacAirTForRowSecAtVentRi) Floor 2st row left duct outlet (HvacAirTForRowSecAtFlrLe) Floor 2st row right duct outlet (HvacAirTForRowSecAtFlrRi) EVAP duct outlet (after evaporator) (EvaprTFrnt) HEX-sensor (air temperature after heat exchanger) (HvacHexAirT) Condensor temperature (air temperature after HVAC condensor) (HvacCondsorT) Air temperature sensors are equipped in vehicle according to car config. All temperatures are filtered values.
225863 | Temperature measurements for rear HVAC | x040000001415111D |  | HvacAirTIf | HvacAirTIf | 3.0 23R3(5) | 3.0 23R3(5) | All temperature sensor values shall be sent on bus in degrees celsius. Sensor will measure temperatures in : Vent duct outlet (reserved). Floor duct outlet (reserved). Rear EVAP duct outlet after HVAH (EvaprTRe). Rear HVAC heater exchange temerature valueReHvacHexAirT 三排风道温度-右吹面HvacAirTForRowThrdAtVentRi, 右吹脚HvacAirTForRowThrdAtFlrRi Air temperature sensors are equipped in vehicle according to car config. All temperatures are filtered values. | All temperature sensor values shall be sent on bus in degrees celsius. Sensor will measure temperatures in : Vent duct outlet (reserved). Floor duct outlet (reserved). Rear EVAP duct outlet after HVAH (EvaprTRe). Rear HVAC heater exchange temerature valueReHvacHexAirT 三排风道温度-右吹面HvacAirTForRowThrdAtVentRi, 右吹脚HvacAirTForRowThrdAtFlrRi Air temperature sensors are equipped in vehicle according to car config. All temperatures are filtered values.
225866 | Usage Mode Dependencies | x0400000002D1F61B |  | HvacAirTIf | HvacAirTIf | (1) | (1) | Sensor management is allowed except abondon Usage Mode. | Sensor management is allowed except abondon Usage Mode.
157164 | Usage Mode Dependencies | x040000000159A4C8 |  | HvacAirTIf | HvacAirTIf | (1) | (1) | Sensor management is allowed except abondon Usage Mode. | Sensor management is allowed except abondon Usage Mode.
307651 | Hardware solar sensor diagnostic | x04000000048E1201 |  | SunSnsrIf | SunSnsrIf | (1) | (1) | Hardware solar power supply circuit short to ground error and power supply circuit short to battery or open error should be detected and set DTC. It shall be possible to read out DTCs and set solar value via diagnostics. Port SolarSnsrVluQf is used to indicate solar sensor normal or error status for climate control system. If any error is detected, value 0x0 should be sent to climate control system via port SolarSnsrVluQf. If no error is detected, value 0x1 should be sent to climate control system via port SolarSnsrVluQf . | Hardware solar power supply circuit short to ground error and power supply circuit short to battery or open error should be detected and set DTC. It shall be possible to read out DTCs and set solar value via diagnostics. Port SolarSnsrVluQf is used to indicate solar sensor normal or error status for climate control system. If any error is detected, value 0x0 should be sent to climate control system via port SolarSnsrVluQf. If no error is detected, value 0x1 should be sent to climate control system via port SolarSnsrVluQf .
300190 | Power Supply to Sun Sensor | x040000001E05EE8D |  | SunSnsrIf | SunSnsrIf | (3) | (3) | CC #352 SUN SENSOR = 0x03 OR 0x81 then hardwire sun sensor's requirements should be realized. 1.Operating principle C4: SunSensor Ground C5:SunSensor signal 2.Output characteristic diagram 3.Electric properties of Description Operating Voltage: 4.5V-5.5V DC Rated Voltage: 5V DC Operating Temperature: -40°C up to +85°C Storage temperature: -40°C up to +90°C Maximum Relative Humidity: 95%. | CC #352 SUN SENSOR = 0x03 OR 0x81 then hardwire sun sensor's requirements should be realized. 1.Operating principle C4: SunSensor Ground C5:SunSensor signal 2.Output characteristic diagram 3.Electric properties of Description Operating Voltage: 4.5V-5.5V DC Rated Voltage: 5V DC Operating Temperature: -40°C up to +85°C Storage temperature: -40°C up to +90°C Maximum Relative Humidity: 95%. | 修正错误引用配置字描述，更正引用方式
139685 | Solar sensor diagnostic | x040000001EF54B65 |  | SunSnsrIf | SunSnsrIf | (5) | (5) | Port SolarSnsrErr is used to report Lin slaver node sun sensor fault information to Master node. When solar sensor error happened, SolarSnsrErr == 0x1, DTC must be set for the failure. Port SolarSnsrVluQf is used to indicate solar sensor normal or error status for climate control system. If SolarSnsrErr == 0x1, value 0x0 should be sent to climate control system via port SolarSnsrVluQf. If SolarSnsrErr == 0x0, value 0x1 should be sent to climate control system via port SolarSnsrVluQf. It should be read out left and right solar intensity and solar sensor error information via diagnostic. 阳光传感器配置字#CC352SUN SENSOR=02¦¦80,代表配置LIN通信的阳光传感器。 | Port SolarSnsrErr is used to report Lin slaver node sun sensor fault information to Master node. When solar sensor error happened, SolarSnsrErr == 0x1, DTC must be set for the failure. Port SolarSnsrVluQf is used to indicate solar sensor normal or error status for climate control system. If SolarSnsrErr == 0x1, value 0x0 should be sent to climate control system via port SolarSnsrVluQf. If SolarSnsrErr == 0x0, value 0x1 should be sent to climate control system via port SolarSnsrVluQf. It should be read out left and right solar intensity and solar sensor error information via diagnostic. 阳光传感器配置字#CC352SUN SENSOR=02¦¦80,代表配置LIN通信的阳光传感器。 | 增加阳光传感器的配置字判断条件
68025 | Solar sensor, car configuration | x040000001E057DDF |  | SunSnsrIf | SunSnsrIf | (8) | (8) | Following car configurations defines sun sensor availablity. Parameter info Parameter values Number Item Value Value comments 352 SUN SENSOR 0x01 Without Sun Sensor 0x02 With Sun Sensor, LIN (3D) 0x03 With Sun Sensor, Hardwired (2D) 0x80 0X81 With Sun Sensor, LIN(2D) Sun Sensor with Function Safety, Hardwired (2D) Port VehCfgPrm can be used to distinguish sun sensor configuration information. If Carconfig SUN SENSOR (CC #352) is set to 0x01 Without Sun Sensor, then there is no sun sensor equipped by the car, so requirement about sun sensor can be ignored. If Carconfig SUN SENSOR (CC #352) is set to 0x03 With Sun Sensor, Hardwired (2D), then hardwire sun sensor's requirements should be realized. If Carconfig SUN SENSOR (CC #352) is set to 0x80 With Sun Sensor, LIN (2D), then requirements related to 2D LIN sun sensor （RLSM）should be realized. If Carconfig SUN SENSOR (CC #352) is set to 0x81 Sun Sensor with Function Safety, Hardwired (2D), then hardwire sun sensor's requirements should be realized. | Following car configurations defines sun sensor availablity. Parameter info Parameter values Number Item Value Value comments 352 SUN SENSOR 0x01 Without Sun Sensor 0x02 With Sun Sensor, LIN (3D) 0x03 With Sun Sensor, Hardwired (2D) 0x80 0X81 With Sun Sensor, LIN(2D) Sun Sensor with Function Safety, Hardwired (2D) Port VehCfgPrm can be used to distinguish sun sensor configuration information. If Carconfig SUN SENSOR (CC #352) is set to 0x01 Without Sun Sensor, then there is no sun sensor equipped by the car, so requirement about sun sensor can be ignored. If Carconfig SUN SENSOR (CC #352) is set to 0x03 With Sun Sensor, Hardwired (2D), then hardwire sun sensor's requirements should be realized. If Carconfig SUN SENSOR (CC #352) is set to 0x80 With Sun Sensor, LIN (2D), then requirements related to 2D LIN sun sensor （RLSM）should be realized. If Carconfig SUN SENSOR (CC #352) is set to 0x81 Sun Sensor with Function Safety, Hardwired (2D), then hardwire sun sensor's requirements should be realized. | 修正错误引用配置字描述，更正引用方式
32679 | Solar signal transfer | x0400000002A9F851 |  | SunSnsrIf | SunSnsrIf | (5) | (5) | CEM should transfer left solar value to CCM. CEM receive left solar value via SolarSnsrLeValue from RLSM and send left solar value to CCM via LeSolarData. CEM should transfer right solar value to CCM. CEM receive right solar value via SolarSnsrRiValue from RLSM and send right solar value to CCM via RiSolarData. If sun sensor failure is detect, referring to REQ: 139685, port SolarSnsrLeValue and SolarSnsrRiValue should send last value. And actual value should be restored when error signal disappear. | CEM should transfer left solar value to CCM. CEM receive left solar value via SolarSnsrLeValue from RLSM and send left solar value to CCM via LeSolarData. CEM should transfer right solar value to CCM. CEM receive right solar value via SolarSnsrRiValue from RLSM and send right solar value to CCM via RiSolarData. If sun sensor failure is detect, referring to REQ: 139685, port SolarSnsrLeValue and SolarSnsrRiValue should send last value. And actual value should be restored when error signal disappear.
307649 | Solar signal transfer for hardwire Sun Sensor | x04000000048E11EE |  | SunSnsrIf | SunSnsrIf | (1) | (1) | CEM should transfer solar value to CCM via LeSolarData and RiSolarData. If sun sensor failure is detect, referring to REQ: 307651 , CEM should send last solar value. And actual value should be restored when error signal disappear. | CEM should transfer solar value to CCM via LeSolarData and RiSolarData. If sun sensor failure is detect, referring to REQ: 307651 , CEM should send last solar value. And actual value should be restored when error signal disappear.
79072 | Sun sensor diagnostic | x04000000018F8B3A |  | SunSnsrSlv | SunSnsrSlv | (5) | (5) | The sensor should publish error status to master Lin node, default value is no error. 0x0: No error 0x1: Error | The sensor should publish error status to master Lin node, default value is no error. 0x0: No error 0x1: Error
69887 | Sun signals invalid value definition | x040000000215B738 |  | SunSnsrSlv | SunSnsrSlv | (4) | (4) | To define sun signal for SolarSnsrLeValue and SolarSnsrRiValue. 0...240: Sunload < 0 W/m2 … 1200 W/m2 Resolution: 5 W/m2*inc 241~253: Reserved 254: Initial value 255 : Invalid value | To define sun signal for SolarSnsrLeValue and SolarSnsrRiValue. 0...240: Sunload < 0 W/m2 … 1200 W/m2 Resolution: 5 W/m2*inc 241~253: Reserved 254: Initial value 255 : Invalid value
4512 | Sun signals, quality flag-LIN | x040000000215B6A2 |  | SunSnsrSlv | SunSnsrSlv | (6) | (6) | Signals SolarSnsrLeValue and SolarSnsrRiValue for left and right solar intensity in W/m2 should be published seperatly.The deviation after calibration should be within ±5%. | Signals SolarSnsrLeValue and SolarSnsrRiValue for left and right solar intensity in W/m2 should be published seperatly.The deviation after calibration should be within ±5%.
156906 | Actuator Carconfig | x04000000035A262F |  | HvacModActrIf | HvacModActrIf | (3) | (3) | Different HVAC variety has different actuators number, and requests for different HVAC variants will be according to carconfig parameter as below. PARAMETER NUMBER PARAMETER NAME VALUE(HEX) VALUE DESCRIPTION 175 HVAC VARIANTS 01 Electronic Climate Control, 2 zone 02 Electronic Climate Control, 4 zone 03 HVAC Small, 1 zone 04 HVAC Small, 2 zone 05 HVAC Small, 3 zone 06 Manual AC 80 Manual AC partial recirculation 81 HVAC Small, 4 zone Climate control system should realize different requirement for temperature control according to HVAC variety parameter. Carconfig HVAC VARIANTS (CC #175) 0x04 is HVAC Small, 2 zone, which indicates 6 Lin actuators for EX11 or 5 hardwire actuators for KX11 and DC1E. Carconfig HVAC VARIANTS (CC #175) 0x05 is HVAC Small, 3 zone, which indicates 7 hardwire actuators for KX11 and DC1E. Carconfig HVAC VARIANTS (CC #175) 0x81 is HVAC Small, 4 zone, which indicates 11 Lin actuators for EX11. | Different HVAC variety has different actuators number, and requests for different HVAC variants will be according to carconfig parameter as below. PARAMETER NUMBER PARAMETER NAME VALUE(HEX) VALUE DESCRIPTION 175 HVAC VARIANTS 01 Electronic Climate Control, 2 zone 02 Electronic Climate Control, 4 zone 03 HVAC Small, 1 zone 04 HVAC Small, 2 zone 05 HVAC Small, 3 zone 06 Manual AC 80 Manual AC partial recirculation 81 HVAC Small, 4 zone Climate control system should realize different requirement for temperature control according to HVAC variety parameter. Carconfig HVAC VARIANTS (CC #175) 0x04 is HVAC Small, 2 zone, which indicates 6 Lin actuators for EX11 or 5 hardwire actuators for KX11 and DC1E. Carconfig HVAC VARIANTS (CC #175) 0x05 is HVAC Small, 3 zone, which indicates 7 hardwire actuators for KX11 and DC1E. Carconfig HVAC VARIANTS (CC #175) 0x81 is HVAC Small, 4 zone, which indicates 11 Lin actuators for EX11.
156910 | Actuator Diagnostic Information | x04000000023CE924 |  | HvacModActrIf | HvacModActrIf | (3) | (3) | It shall be possible to read out following information for each actuator via diagnostics: Actual Position within range (0-100%) Wanted Position within range (0-100%) Status running fully working but passive erroneous calibration running. Actual range from AD converter Number of activations since actuator was mounted (i.e. number of movements during acutators lifetime) This value shall be stored in non-volatile memory in order to survive SWDL A resettable DID should be defined that hold the counter value, one DID for each actuator | It shall be possible to read out following information for each actuator via diagnostics: Actual Position within range (0-100%) Wanted Position within range (0-100%) Status running fully working but passive erroneous calibration running. Actual range from AD converter Number of activations since actuator was mounted (i.e. number of movements during acutators lifetime) This value shall be stored in non-volatile memory in order to survive SWDL A resettable DID should be defined that hold the counter value, one DID for each actuator
156908 | Actuator calibration | x0400000008A00FDF |  | HvacModActrIf | HvacModActrIf | (5) | (5) | Calibration is when the actuators are run between its end stops and measure the range individually. Calibration of the DC actuators shall only be performed when power supply range is between 9 – 16V. Calibration of the stepper actuators shall only be performed when power supply range is between 10 – 16V. The calibration should be performed when either: SWDL is performed with software other than the one previously loaded on CCM when initiated with a diagnose Control Routine. If the CCM for any reason have lost a actuators range and therefor cannot act properly on the flap position requirements from ClimateCtrl in every 100 (TBD) count cycle *, the calibration should be performed before the parking positions are arrived.When in inactive or abandon mode, Calibration of the actuators shall only be performed 5 mins delay after entering inactive. * count cycle, driving/convenience/active to inacitve/abandon and no PNC in the net means one count cycle. | Calibration is when the actuators are run between its end stops and measure the range individually. Calibration of the DC actuators shall only be performed when power supply range is between 9 – 16V. Calibration of the stepper actuators shall only be performed when power supply range is between 10 – 16V. The calibration should be performed when either: SWDL is performed with software other than the one previously loaded on CCM when initiated with a diagnose Control Routine. If the CCM for any reason have lost a actuators range and therefor cannot act properly on the flap position requirements from ClimateCtrl in every 100 (TBD) count cycle *, the calibration should be performed before the parking positions are arrived.When in inactive or abandon mode, Calibration of the actuators shall only be performed 5 mins delay after entering inactive. * count cycle, driving/convenience/active to inacitve/abandon and no PNC in the net means one count cycle.
156907 | Actuator linearization | x0400000001590D7D |  | HvacModActrIf | HvacModActrIf | (1) | (1) | Linjarization is done by measure the feedback potentionmeter for positions over the range of the actuator. The CCM shall be able to perform a linearization operation, linking the measured position of an actuator to the reported position (as measured by the DC motor potentiometer). This shall be possible to do for each actuator. The linearization shall be saved across power resets. The linjarisation should be performed with such granularity so the accuracy of motor postion is better than +/- 1% The linjarization should be performed after a calibration when initiated with a diagnose Control Routine. If the CCM for some reason cannot act properly on the flap position requirements from ClimateCtrl Note: One way of calculating the position is to use pulse counting. Below is an example, where the actual potentiometer value is sampled (during calibration) at each pulse. After that the recorded potentiometer curve is used. | Linjarization is done by measure the feedback potentionmeter for positions over the range of the actuator. The CCM shall be able to perform a linearization operation, linking the measured position of an actuator to the reported position (as measured by the DC motor potentiometer). This shall be possible to do for each actuator. The linearization shall be saved across power resets. The linjarisation should be performed with such granularity so the accuracy of motor postion is better than +/- 1% The linjarization should be performed after a calibration when initiated with a diagnose Control Routine. If the CCM for some reason cannot act properly on the flap position requirements from ClimateCtrl Note: One way of calculating the position is to use pulse counting. Below is an example, where the actual potentiometer value is sampled (during calibration) at each pulse. After that the recorded potentiometer curve is used.
156912 | Diagnostic activation of DC actuators | x040000000244B596 |  | HvacModActrIf | HvacModActrIf | (2) | (2) | It shall be possible to activate actuator calibration via a diagnostic control routine 9006. It shall be possible to request actuator position via diagnostics for each actuator. Use DID EE20 (Half Bridge Control) for continous move of any motor and 43xx (DCmotor...) fo positioning. The following table are DC HVAC motor diagnostic information. DC Motor Fault Rear Air Distribution Damper Motor Mode Second Row DC Motor Circuit Open. Rear Air Distribution Damper Motor Mode Second Row DC Motor Circuit Current AboveThreshold. Rear Air Distribution Damper Motor Mode Second Row DC Motor Commanded Position not Reachable. Recirculation Damper Motor Recirc DC Motor Circuit Open. Recirculation Damper Motor Recirc DC Motor Circuit Current AboveThreshold. Recirculation Damper Motor Recirc DC Motor Commanded Position not Reachable. Defroster Damper Motor (KX11) Defrost DC Motor Circuit Open Defroster Damper Motor (KX11) Defrost DC Motor Circuit Current AboveThreshold Defroster Damper Motor (KX11) Defrost DC Motor Commanded Position not Reachable Air Distribution Damper Motor (KX11) Mode First Row DC Motor Circuit Open Air Distribution Damper Motor (KX11) Mode First Row DC Motor Circuit Current AboveThreshold Air Distribution Damper Motor (KX11) Mode First Row DC Motor Commanded Position not Reachable Front Left Temperature Damper Motor Temp FL DC Motor Circuit Open Front Left Temperature Damper Motor Temp FL DC Motor Circuit Current AboveThreshold Front Left Temperature Damper Motor Temp FL DC Motor Commanded Position not Reachable Front Right Temperature Damper Motor Temp FR DC Motor Circuit Open Front Right Temperature Damper Motor Temp FR DC Motor Circuit Current AboveThreshold Front Right Temperature Damper Motor Temp FR DC Motor Commanded Position not Reachable Rear Left Temperature Damper Motor Temperature Second Row DC Motor Circuit Open Rear Left Temperature Damper Motor Temperature Second Row DC Motor Circuit Current AboveThreshold Rear Left Temperature Damper Motor Temperature Second Row DC Motor Commanded Position not Reachable Left Air Distribution Damper Motor (DC1E) Mode First Row Left DC Motor Circuit Open Left Air Distribution Damper Motor (DC1E) Mode First Row Left DC Motor Circuit Current AboveThreshold Left Air Distribution Damper Motor (DC1E) Mode First Row Left DC Motor Commanded Position not Reachable Right Air Distribution Damper Motor (DC1E) Mode Right Row Left DC Motor Circuit Open Right Air Distribution Damper Motor (DC1E) Mode Right Row Left DC Motor Circuit Current AboveThreshold Right Air Distribution Damper Motor (DC1E) Mode Right Row Left DC Motor Commanded Position not Reachable Temperature First Left Flap Position Feedback Temperature First Left Flap Position Feedback Circuit Short To Battery. Temperature First Left Flap Position Feedback Temperature First Left Flap Position Feedback Circuit Short To Ground or Open. Temperature First Right Flap Position Feedback Temperature First Right Flap Position Feedback Circuit Short To Battery. Temperature First Right Flap Position Feedback Temperature First Right Flap Position Feedback Circuit Short To Ground or Open. Temperature Second Row Flap Position Feedback Temperature Second Row Flap Position Feedback Circuit Short To Battery. Temperature Second Row Flap Position Feedback Temperature Second Row Flap Position Feedback Circuit Short To Ground or Open. Mode First Row Flap Position Feedback (KX11) Mode First Row Flap Position Feedback Circuit Short To Battery. Mode First Row Flap Position Feedback (KX11) Mode First Row Flap Position Feedback Circuit Short To Ground or Open. Mode Second Row Flap Position Feedback Mode Second Row Flap Position Feedback Circuit Short To Battery Mode Second Row Flap Position Feedback Mode Second Row Flap Position Feedback Circuit Short To Ground or Open Recirc Flap Position Feedback Recirc Flap Position Feedback Circuit Short To Battery Recirc Flap Position Feedback Recirc Flap Position Feedback Circuit Short To Ground or Open Defrost Flap Position Feedback (KX11) Defrost/left mode Flap Position Feedback Circuit Short To Battery. Defrost Flap Position Feedback (KX11) Defrost/left mode Flap Position Feedback Circuit Short To Ground or Open. Left Mode Flap Position Feedback (DC1E) Left Mode First Row Flap Position Feedback Circuit Short To Battery. Left Mode Flap Position Feedback (DC1E) Left Mode First Row Flap Position Feedback Circuit Short To Ground or Open. Right Mode Flap Position Feedback (DC1E) Right Mode First Row Flap Position Feedback Circuit Short To Battery. Right Mode Flap Position Feedback (DC1E) Right Mode First Row Flap Position Feedback Circuit Short To Ground or Open. KX11 defroster damper motor and DC1E left air distribution damper motor use the same DTC. KX11 air distribution damper motor and DC1E right air distribution motor use the same DTC. | It shall be possible to activate actuator calibration via a diagnostic control routine 9006. It shall be possible to request actuator position via diagnostics for each actuator. Use DID EE20 (Half Bridge Control) for continous move of any motor and 43xx (DCmotor...) fo positioning. The following table are DC HVAC motor diagnostic information. DC Motor Fault Rear Air Distribution Damper Motor Mode Second Row DC Motor Circuit Open. Rear Air Distribution Damper Motor Mode Second Row DC Motor Circuit Current AboveThreshold. Rear Air Distribution Damper Motor Mode Second Row DC Motor Commanded Position not Reachable. Recirculation Damper Motor Recirc DC Motor Circuit Open. Recirculation Damper Motor Recirc DC Motor Circuit Current AboveThreshold. Recirculation Damper Motor Recirc DC Motor Commanded Position not Reachable. Defroster Damper Motor (KX11) Defrost DC Motor Circuit Open Defroster Damper Motor (KX11) Defrost DC Motor Circuit Current AboveThreshold Defroster Damper Motor (KX11) Defrost DC Motor Commanded Position not Reachable Air Distribution Damper Motor (KX11) Mode First Row DC Motor Circuit Open Air Distribution Damper Motor (KX11) Mode First Row DC Motor Circuit Current AboveThreshold Air Distribution Damper Motor (KX11) Mode First Row DC Motor Commanded Position not Reachable Front Left Temperature Damper Motor Temp FL DC Motor Circuit Open Front Left Temperature Damper Motor Temp FL DC Motor Circuit Current AboveThreshold Front Left Temperature Damper Motor Temp FL DC Motor Commanded Position not Reachable Front Right Temperature Damper Motor Temp FR DC Motor Circuit Open Front Right Temperature Damper Motor Temp FR DC Motor Circuit Current AboveThreshold Front Right Temperature Damper Motor Temp FR DC Motor Commanded Position not Reachable Rear Left Temperature Damper Motor Temperature Second Row DC Motor Circuit Open Rear Left Temperature Damper Motor Temperature Second Row DC Motor Circuit Current AboveThreshold Rear Left Temperature Damper Motor Temperature Second Row DC Motor Commanded Position not Reachable Left Air Distribution Damper Motor (DC1E) Mode First Row Left DC Motor Circuit Open Left Air Distribution Damper Motor (DC1E) Mode First Row Left DC Motor Circuit Current AboveThreshold Left Air Distribution Damper Motor (DC1E) Mode First Row Left DC Motor Commanded Position not Reachable Right Air Distribution Damper Motor (DC1E) Mode Right Row Left DC Motor Circuit Open Right Air Distribution Damper Motor (DC1E) Mode Right Row Left DC Motor Circuit Current AboveThreshold Right Air Distribution Damper Motor (DC1E) Mode Right Row Left DC Motor Commanded Position not Reachable Temperature First Left Flap Position Feedback Temperature First Left Flap Position Feedback Circuit Short To Battery. Temperature First Left Flap Position Feedback Temperature First Left Flap Position Feedback Circuit Short To Ground or Open. Temperature First Right Flap Position Feedback Temperature First Right Flap Position Feedback Circuit Short To Battery. Temperature First Right Flap Position Feedback Temperature First Right Flap Position Feedback Circuit Short To Ground or Open. Temperature Second Row Flap Position Feedback Temperature Second Row Flap Position Feedback Circuit Short To Battery. Temperature Second Row Flap Position Feedback Temperature Second Row Flap Position Feedback Circuit Short To Ground or Open. Mode First Row Flap Position Feedback (KX11) Mode First Row Flap Position Feedback Circuit Short To Battery. Mode First Row Flap Position Feedback (KX11) Mode First Row Flap Position Feedback Circuit Short To Ground or Open. Mode Second Row Flap Position Feedback Mode Second Row Flap Position Feedback Circuit Short To Battery Mode Second Row Flap Position Feedback Mode Second Row Flap Position Feedback Circuit Short To Ground or Open Recirc Flap Position Feedback Recirc Flap Position Feedback Circuit Short To Battery Recirc Flap Position Feedback Recirc Flap Position Feedback Circuit Short To Ground or Open Defrost Flap Position Feedback (KX11) Defrost/left mode Flap Position Feedback Circuit Short To Battery. Defrost Flap Position Feedback (KX11) Defrost/left mode Flap Position Feedback Circuit Short To Ground or Open. Left Mode Flap Position Feedback (DC1E) Left Mode First Row Flap Position Feedback Circuit Short To Battery. Left Mode Flap Position Feedback (DC1E) Left Mode First Row Flap Position Feedback Circuit Short To Ground or Open. Right Mode Flap Position Feedback (DC1E) Right Mode First Row Flap Position Feedback Circuit Short To Battery. Right Mode Flap Position Feedback (DC1E) Right Mode First Row Flap Position Feedback Circuit Short To Ground or Open. KX11 defroster damper motor and DC1E left air distribution damper motor use the same DTC. KX11 air distribution damper motor and DC1E right air distribution motor use the same DTC.
156911 | Diagnostics of flaps | x0400000001590DCA |  | HvacModActrIf | HvacModActrIf | (1) | (1) | HvacFlapCtrlrFrnt must be able to detect if commanded position cannot be reached. If an unexpected stall is detected the flap control should make 3 new tries to reach requested position. If outside temperature is below -20 degC when stall was detected wait one minute between each new try. If the actuator has moved out of range try to run one calibration and linjarization for the faulty actuator Set a DTC when error occurs with FTB 0x77. (See SSDS and SDDB for base DTCs) If the error is fatal should that DCmotor unit be inhibited and not used during currecnt driving cycle | HvacFlapCtrlrFrnt must be able to detect if commanded position cannot be reached. If an unexpected stall is detected the flap control should make 3 new tries to reach requested position. If outside temperature is below -20 degC when stall was detected wait one minute between each new try. If the actuator has moved out of range try to run one calibration and linjarization for the faulty actuator Set a DTC when error occurs with FTB 0x77. (See SSDS and SDDB for base DTCs) If the error is fatal should that DCmotor unit be inhibited and not used during currecnt driving cycle
185498 | Flap parking positions | x0400000013A38C46 |  | HvacModActrIf | HvacModActrIf | 3.0/L2 23R3(4) | 3.0/L2 23R3(4) | When customer has switched off vehicle (engine off and no active pre/postconditioning) then parking position for flaps must be requested (6min (TBD) after usage mode enters abandon). Parking positions flaps (%). OSA REC Temp front left Temp front right Temp rear left Temp rear right Vent front Vent rear Floor front Floor rear Defrost Cold* 100 0 100 100 100 100 0 0 0 0 100 Mid* 100 0 0 0 0 0 0 0 100 100 0 Warm* 100 0 0 0 0 0 100 100 0 0 0 * Cold climate is when ambient temp is below 5 deg C(calibration). Mid climate when ambient temp is between 5 deg C(calibration) and +18deg C(calibration) and warm climate when ambient temp is above 18 deg C(calibration). | When customer has switched off vehicle (engine off and no active pre/postconditioning) then parking position for flaps must be requested (6min (TBD) after usage mode enters abandon). Parking positions flaps (%). OSA REC Temp front left Temp front right Temp rear left Temp rear right Vent front Vent rear Floor front Floor rear Defrost Cold* 100 0 100 100 100 100 0 0 0 0 100 Mid* 100 0 0 0 0 0 0 0 100 100 0 Warm* 100 0 0 0 0 0 100 100 0 0 0 * Cold climate is when ambient temp is below 5 deg C(calibration). Mid climate when ambient temp is between 5 deg C(calibration) and +18deg C(calibration) and warm climate when ambient temp is above 18 deg C(calibration).
156914 | Flap position request | x0400000002380C9E |  | HvacModActrIf | HvacModActrIf | (3) | (3) | When an air distribution flap request of 0% is received, the air distribution flap shall be set to fully closed. When 100% is recieved, the air distribution flap shall be set to fully open. When a temperature flap request of 0% is received, the temperature flap shall be set to the maximum end on the cold side, i.e. maximum cooling. When 100% is received the flap shall be set to maximum end on the hot side, i.e. maximum heating. All requests in between shall be lineary distributed. | When an air distribution flap request of 0% is received, the air distribution flap shall be set to fully closed. When 100% is recieved, the air distribution flap shall be set to fully open. When a temperature flap request of 0% is received, the temperature flap shall be set to the maximum end on the cold side, i.e. maximum cooling. When 100% is received the flap shall be set to maximum end on the hot side, i.e. maximum heating. All requests in between shall be lineary distributed.
706251 | GEELY HvacModActrIf-将模式电机驱动至目标位置_Drive the mode motor to the target position | x040000002031E902 |  | HvacModActrIf | HvacModActrIf | (4) | (4) | 配置字信息 不同空调配置的模式电机类型不同，需要根据配置字进行区分，实现对应配置的模式电机的需求，并通过报文反馈电机状态。 The type of mode motor in different air conditioning configurations is different, and it needs to be distinguished according to the configuration word to meet the requirements of the mode motor in the corresponding configuration PARAMETER NAME VALUE(HEX) VALUE DESCRIPTION Positon Feedback signal HvacCfgForDCModeMotorExistSts.SysServDcMotorStsForLeModeSts 00 无DC前排左模式电机配置 Without DC front left mode motor configuration HvacModFlapActlPosnFrstRowLe= 101 01 有DC前排左模式电机配置 With DC front left mode motor configuration HvacModFlapActlPosnFrstRowLe= 实际位置 HvacCfgForDCModeMotorExistSts.SysServDcMotorStsForRiModeSts 00 无DC前排右模式电机配置 Without DC front right mode motor configuration HvacModFlapActlPosnFrstRowRi= 101 01 有DC前排右模式电机配置 With DC front right mode motor configuration HvacModFlapActlPosnFrstRowRi= 实际位置 HvacCfgForDCModeMotorExistSts.SysServDcMotorStsForSLeModeSts 00 无DC后排左模式电机配置 Without DC rear left mode motor configuration HvacModFlapActlPosnSecRowLe= 101 01 有DC后排左模式电机配置 With DC rear left mode motor configuration HvacModFlapActlPosnSecRowLe= 实际位置 HvacCfgForDCModeMotorExistSts.SysServDcMotorStsForSRiModeSts 00 无DC后排右模式电机配置 Without DC rear right mode motor configuration HvacModFlapActlPosnSecRowRi= 101 01 有DC后排右模式电机配置 With DC rear right mode motor configuration HvacModFlapActlPosnSecRowRi= 实际位置 模式电机工作电压 表2电源管理策略 Power management strategy 功能性操作电压： 9.0v~16.0v之间，电机处于正常工作的状态； Functional operating voltage: Between 9.0v and 16.0v, the motor is in normal working state; 欠压： 电机控制功能关闭，为了避免在电源欠/过压和正常操作电压之间的震荡，电机控制设置了一个回滞量，回滞量是0.5V，当电压小于8.5V进入欠压，大于等于9V恢复正常，电源状态的去抖时间为500ms； undervoltage: The motor control function is off, in order to avoid the shock between the power undervoltage/overvoltage and the normal operating voltage, the motor control set a hysteresis, the hysteresis is 0.5V, when the voltage is less than 8.5V into the undervoltage, greater than or equal to 9V to return to normal, the power state to shake time is 500ms; 过压： 电机控制功能关闭，为了避免在电源欠/过压和正常操作电压之间的震荡，电机控制设置了一个回滞量，回滞量是0.5V，当电压大于16.5V进入欠压，小于等于16V恢复正常，电源状态的去抖时间为500ms； overvoltage： The motor control function is off, in order to avoid the shock between the power undervoltage/overvoltage and the normal operating voltage, the motor control set a hysteresis, the hysteresis is 0.5V, when the voltage is greater than 16.5V into the undervoltage, less than or equal to 16V to return to normal, the power state to shake time is 500ms; 模式电机输入输出信号 图1 模式电机信号汇总 Signal summary Send Ports BUS Signal Port Interface DataElement DataType E2E ID Comment HvacModFlapActlPosnFrstRowLe HvacModFlapActlPosnFrstRowLe HvacModFlapActlPosnFrstRowLe Perc9 FR Description 前排左模式电机位置反馈 Front left mode motor position feedback Port Interface DataElement DataType E2E ID Comment HvacModFlapActlPosnFrstRowRi HvacModFlapActlPosnFrstRowRi HvacModFlapActlPosnFrstRowRi Perc9 FR Description 前排右模式电机位置反馈 Front right mode motor position feedback Port Interface DataElement DataType E2E ID Comment HvacModFlapActlPosnSecRowLe HvacModFlapActlPosnSecRowLe HvacModFlapActlPosnSecRowLe Perc9 FR Description 后排左模式电机位置反馈 Second row left mode motor position feedback Port Interface DataElement DataType E2E ID Comment HvacModFlapActlPosnSecRowRi HvacModFlapActlPosnSecRowRi HvacModFlapActlPosnSecRowRi Perc9 FR Description 后排右模式电机位置反馈 Second row right mode motor position feedback Internal Signal Port Interface DataElement DataType E2E ID Comment ActrFrntReqForRowFirstModDistbn ActrFrntReqForRowFirstModDistbn ActrFrntReqForRowFirstModDistbn Perc9 Internal_signal Description 前排右模式电机位置请求百分比 Percentage of front right mode motor position requests Port Interface DataElement DataType E2E ID Comment ActrPosnFrntActForRowFirstModDistbn ActrPosnFrntActForRowFirstModDistbn ActrPosnFrntActForRowFirstModDistbn Perc9 Internal_signal Description 前排右模式电机反馈位置百分比 Percentage of front right mode motor feedback position Port Interface DataElement DataType E2E ID Comment ActrFrntStsForRowFirstModDistbn ActrFrntStsForRowFirstModDistbn ActrFrntStsForRowFirstModDistbn HvacActrSts Internal_signal Description 前排右模式电机工作状态 Front right mode motor operating status Port Interface DataElement DataType E2E ID Comment ActrFrntReqForRowFirstFLModDistbn ActrFrntReqForRowFirstFLModDistbn ActrFrntReqForRowFirstFLModDistbn Perc9 Internal_signal Description 前排左模式电机位置请求百分比 Percentage of front left mode motor position requests Port Interface DataElement DataType E2E ID Comment ActrPosnFrntActForRowFirstFLModDistbn ActrPosnFrntActForRowFirstFLModDistbn ActrPosnFrntActForRowFirstFLModDistbn Perc9 Internal_signal Description 前排左模式电机反馈位置百分比 Front left mode motor feedback position percentage Port Interface DataElement DataType E2E ID Comment ActrFrntStsRowFirstFLModDistbn ActrFrntStsRowFirstFLModDistbn ActrFrntStsRowFirstFLModDistbn HvacActrSts Internal_signal Description 前排左模式电机工作状态 Front left mode motor operating status Port Interface DataElement DataType E2E ID Comment ActrFrntReqForRowSecModDistbnLe ActrFrntReqForRowSecModDistbnLe ActrFrntReqForRowSecModDistbnLe Perc9 Internal_signal Description 后排左模式电机位置请求百分比 Percentage of rear left mode motor position requested Port Interface DataElement DataType E2E ID Comment ActrPosnFrntActForRowSecModDistbnLe ActrPosnFrntActForRowSecModDistbnLe ActrPosnFrntActForRowSecModDistbnLe Perc9 Internal_signal Description 后排左模式电机反馈位置百分比 Rear left mode motor feedback position percentage Port Interface DataElement DataType E2E ID Comment ActrFrntStsForRowSecModDistbnLe ActrFrntStsForRowSecModDistbnLe ActrFrntStsForRowSecModDistbnLe HvacActrSts Internal_signal Description 后排左模式电机工作状态 Rear left mode motor working status Port Interface DataElement DataType E2E ID Comment ActrFrntReqForRowSecModDistbnRi ActrFrntReqForRowSecModDistbnRi ActrFrntReqForRowSecModDistbnRi Perc9 Internal_signal Description 后排右模式电机位置请求百分比 Percentage of rear right mode motor position requested Port Interface DataElement DataType E2E ID Comment ActrPosnFrntActForRowSecModDistbnRi ActrPosnFrntActForRowSecModDistbnRi ActrPosnFrntActForRowSecModDistbnRi Perc9 Internal_signal Description 后排右模式电机反馈位置百分比 Rear right mode motor feedback position percentage Port Interface DataElement DataType E2E ID Comment ActrFrntStsForRowSecModDistbnRi ActrFrntStsForRowSecModDistbnRi ActrFrntStsForRowSecModDistbnRi HvacActrSts Internal_signal Description 后排右模式电机工作状态 Rear right mode motor working status Receiver Ports Internal Signal Port Interface DataElement DataType E2E ID Comment IoAdSampleValue.ModeFR_FB_Value IoAdSampleValue.ModeFR_FB_Value IoAdSampleValue.ModeFR_FB_Value UInt16 Internal_signal Description 空调采集的前排右模式电机位置AD值 AD value of the front right mode motor position collected by the air conditioner Port Interface DataElement DataType E2E ID Comment IoAdSampleValue.Mode_Def_FB_Value IoAdSampleValue.Mode_Def_FB_Value IoAdSampleValue.Mode_Def_FB_Value UInt16 Internal_signal Description 空调采集的前排左模式电机位置AD值 AD value of the front row left mode motor position collected by the air conditioner Port Interface DataElement DataType E2E ID Comment IoAdSampleValue.Mode_S_FB_Value IoAdSampleValue.Mode_S_FB_Value IoAdSampleValue.Mode_S_FB_Value UInt16 Internal_signal Description 空调采集的后排左模式电机位置AD值 Position AD of the rear left mode motor collected by the air conditioner Port Interface DataElement DataType E2E ID Comment IoAdSampleValue.Mode_SR_FB_Value IoAdSampleValue.Mode_SR_FB_Value IoAdSampleValue.Mode_SR_FB_Value UInt16 Internal_signal Description 空调采集的后排有模式电机位置AD值 The position AD of the mode motor in the rear row is collected by the air conditioner 模式电机控制请求 整车有DC模式控制电机配置。 The vehicle has a DC mode control motor configuration。 空调接收控制电机的位置请求百分比后，与电机当前的位置百分比进行对比，驱动电机进行正反转。 After receiving the position request percentage of the control motor, the air conditioner compares it with the current position percentage of the motor to drive the motor for positive and negative rotation. 驱动过程中，空调监测电机的反馈电压，及时进行电机驱动方向的调整。 During the driving process, the air conditioner monitors the feedback voltage of the motor and adjusts the driving direction of the motor in time DC电机的理想驱动状态趋势是呈线性分布的，并且电机驱动最终停留的位置应该与目标位置相接近，不能超过Accuracy的控制精度，这是电机可以偏离目标的最大误差，该精度窗口可以根据实际情况进行标定。 The ideal drive state trend of DC motor is linearly distributed, and the final position of the motor drive should be close to the target position, and cannot exceed the control Accuracy of accuracy, which is the maximum error that the motor can deviate from the target. The accuracy window can be calibrated according to the actual situation. 对于温度控制电机，当接收到的请求位置为0%时，电机应该驱动到全冷的位置，当接收到请求位置为100%时，电机应该驱动到全热的位置。 For temperature control motors, when the received request position is 0%, the motor should be driven to a fully cold position, and when the received request position is 100%, the motor should be driven to a fully hot position. Note: 1 空调反馈端的AD值与电压的对应关系为： 电机反馈端AD=电机反馈端电压*819.2 The mapping between AD value and voltage at the feedback end of the air conditioner is as follows: Motor feedback terminal AD= motor feedback terminal voltage *819.2 2 控制精度（Accuracy）可以根据不同的空调箱酌情标定。 Control Accuracy can be calibrated according to different HVAC. CarConfig 空调输入的温度控制电机控制百分比 DC循环温度控制电机反馈端位置 电机无故障 电机有故障 位置百分比 反馈电压 位置百分比 反馈电压 前排左模式电机的配置字为1 ActrFrntReqForRowFirstModDistbn =0 HvacModFlapActlPosnFrstRowRi =0（或偏离小于Accuracy） ZeroPosVolt_MFR（或偏离小于Accuracy）,电压值位于对应CIS表中最小的范围内 与目标位置的偏离大于Accuracy Deviation from the target position is greater than Accuracy 与目标位置的偏离大于Accuracy ActrFrntReqForRowFirstModDistbn =40 HvacModFlapActlPosnFrstRowRi =40%（或偏离小于Accuracy） (¦EndPosVolt_ MFR -ZeroPosVolt_ MFR ¦)*0.4（或偏离小于Accuracy） 与目标位置的偏离大于Accuracy Deviation from the target position is greater than Accuracy ActrFrntReqForRowFirstModDistbn =70 HvacModFlapActlPosnFrstRowRi =70%（或偏离小于Accuracy） (¦EndPosVolt MFR -ZeroPosVolt_ MFR ¦)*0.75（或偏离小于Accuracy） 与目标位置的偏离大于Accuracy Deviation from the target position is greater than Accuracy ActrFrntReqForRowFirstModDistbn =100 HvacModFlapActlPosnFrstRowRi =100%（或偏离小于Accuracy） EndPosVolt_ MFR (或偏离小于Accuracy） 电压值对应CIS表中最大范围内 与目标位置的偏离大于Accuracy Deviation from the target position is greater than Accuracy 前排右模式电机的配置字为1 ActrFrntReqForRowFirstFLModDistbn =0 HvacModFlapActlPosnFrstRowLe =0（或偏离小于Accuracy） ZeroPosVolt_MFL（或偏离小于Accuracy）电压值位于对应CIS表中最小的范围内 与目标位置的偏离大于Accuracy Deviation from the target position is greater than Accuracy ActrFrntReqForRowFirstFLModDistbn =20 HvacModFlapActlPosnFrstRowLe =20%（或偏离小于Accuracy） (¦EndPosVolt_ MFL -ZeroPosVolt_ MFL ¦)*0.2（或偏离小于Accuracy） 与目标位置的偏离大于Accuracy Deviation from the target position is greater than Accuracy ActrFrntReqForRowFirstFLModDistbn =60 HvacModFlapActlPosnFrstRowLe =60%（或偏离小于Accuracy） (¦EndPosVolt_ MFL -ZeroPosVolt_ MFL ¦)*0.6（或偏离小于Accuracy） 与目标位置的偏离大于Accuracy Deviation from the target position is greater than Accuracy ActrFrntReqForRowFirstFLModDistbn =100 HvacModFlapActlPosnFrstRowLe =100%（或偏离小于Accuracy） EndPosVolt_ MFL（或偏离小于Accuracy）电压值对应CIS表中最大范围内 与目标位置的偏离大于Accuracy Deviation from the target position is greater than Accuracy 后排左模式电机的配置字为1 ActrFrntReqForRowSecModDistbnLe =0 HvacModFlapActlPosnSecRowLe =0%（或偏离小于Accuracy） ZeroPosVolt_MSL（或偏离小于Accuracy）电压值位于对应CIS表中最小的范围内 与目标位置的偏离大于Accuracy Deviation from the target position is greater than Accuracy ActrFrntReqForRowSecModDistbnLe =25 HvacModFlapActlPosnSecRowLe =25%（或偏离小于Accuracy） (¦EndPosVolt_ MSL -ZeroPosVolt_ MSL ¦)*0.25（或偏离小于Accuracy） 与目标位置的偏离大于Accuracy Deviation from the target position is greater than Accuracy ActrFrntReqForRowSecModDistbnLe =65 HvacModFlapActlPosnSecRowLe =65%（或偏离小于Accuracy） (¦EndPosVolt_ MSL -ZeroPosVolt_ MSL ¦)*0.65（或偏离小于Accuracy） 与目标位置的偏离大于Accuracy Deviation from the target position is greater than Accuracy ActrFrntReqForRowSecModDistbnLe =100 HvacModFlapActlPosnSecRowLe =100%（或偏离小于Accuracy） EndPosVolt_ MSL（或偏离小于Accuracy）电压值对应CIS表中最大范围内 与目标位置的偏离大于Accuracy Deviation from the target position is greater than Accuracy 后排右模式电机的配置字为1 ActrFrntReqForRowSecModDistbnRi =0 HvacModFlapActlPosnSecRowRi =0%（或偏离小于Accuracy） ZeroPosVolt_MSR（或偏离小于Accuracy）电压值位于对应CIS表中最小的范围内 与目标位置的偏离大于Accuracy Deviation from the target position is greater than Accuracy ActrFrntReqForRowSecModDistbnRi =38 HvacModFlapActlPosnSecRowRi =38%（或偏离小于Accuracy） (¦EndPosVolt_ MSR -ZeroPosVolt_ MSR ¦)*0.38（或偏离小于Accuracy） 与目标位置的偏离大于Accuracy Deviation from the target position is greater than Accuracy ActrFrntReqForRowSecModDistbnRi =88 HvacModFlapActlPosnSecRowRi =88%（或偏离小于Accuracy） (¦EndPosVolt_ MSR -ZeroPosVolt_ MSR ¦)*0.88（或偏离小于Accuracy） 与目标位置的偏离大于Accuracy Deviation from the target position is greater than Accuracy ActrFrntReqForRowSecModDistbnRi =100 HvacModFlapActlPosnSecRowRi =100%（或偏离小于Accuracy） EndPosVolt MSR（或偏离小于Accuracy）电压值对应CIS表中最大范围内 与目标位置的偏离大于Accuracy Deviation from the target position is greater than Accuracy Note: ZeroPosVolt为电机零点位置反馈电压，EndPosVolt为模式电机终点位置反馈电压 ZeroPosVolt is the feedback voltage at the zero position of the motor, and EndPosVolt is the feedback voltage at the end position of the mode motor | 配置字信息 不同空调配置的模式电机类型不同，需要根据配置字进行区分，实现对应配置的模式电机的需求，并通过报文反馈电机状态。 The type of mode motor in different air conditioning configurations is different, and it needs to be distinguished according to the configuration word to meet the requirements of the mode motor in the corresponding configuration PARAMETER NAME VALUE(HEX) VALUE DESCRIPTION Positon Feedback signal HvacCfgForDCModeMotorExistSts.SysServDcMotorStsForLeModeSts 00 无DC前排左模式电机配置 Without DC front left mode motor configuration HvacModFlapActlPosnFrstRowLe= 101 01 有DC前排左模式电机配置 With DC front left mode motor configuration HvacModFlapActlPosnFrstRowLe= 实际位置 HvacCfgForDCModeMotorExistSts.SysServDcMotorStsForRiModeSts 00 无DC前排右模式电机配置 Without DC front right mode motor configuration HvacModFlapActlPosnFrstRowRi= 101 01 有DC前排右模式电机配置 With DC front right mode motor configuration HvacModFlapActlPosnFrstRowRi= 实际位置 HvacCfgForDCModeMotorExistSts.SysServDcMotorStsForSLeModeSts 00 无DC后排左模式电机配置 Without DC rear left mode motor configuration HvacModFlapActlPosnSecRowLe= 101 01 有DC后排左模式电机配置 With DC rear left mode motor configuration HvacModFlapActlPosnSecRowLe= 实际位置 HvacCfgForDCModeMotorExistSts.SysServDcMotorStsForSRiModeSts 00 无DC后排右模式电机配置 Without DC rear right mode motor configuration HvacModFlapActlPosnSecRowRi= 101 01 有DC后排右模式电机配置 With DC rear right mode motor configuration HvacModFlapActlPosnSecRowRi= 实际位置 模式电机工作电压 表2电源管理策略 Power management strategy 功能性操作电压： 9.0v~16.0v之间，电机处于正常工作的状态； Functional operating voltage: Between 9.0v and 16.0v, the motor is in normal working state; 欠压： 电机控制功能关闭，为了避免在电源欠/过压和正常操作电压之间的震荡，电机控制设置了一个回滞量，回滞量是0.5V，当电压小于8.5V进入欠压，大于等于9V恢复正常，电源状态的去抖时间为500ms； undervoltage: The motor control function is off, in order to avoid the shock between the power undervoltage/overvoltage and the normal operating voltage, the motor control set a hysteresis, the hysteresis is 0.5V, when the voltage is less than 8.5V into the undervoltage, greater than or equal to 9V to return to normal, the power state to shake time is 500ms; 过压： 电机控制功能关闭，为了避免在电源欠/过压和正常操作电压之间的震荡，电机控制设置了一个回滞量，回滞量是0.5V，当电压大于16.5V进入欠压，小于等于16V恢复正常，电源状态的去抖时间为500ms； overvoltage： The motor control function is off, in order to avoid the shock between the power undervoltage/overvoltage and the normal operating voltage, the motor control set a hysteresis, the hysteresis is 0.5V, when the voltage is greater than 16.5V into the undervoltage, less than or equal to 16V to return to normal, the power state to shake time is 500ms; 模式电机输入输出信号 图1 模式电机信号汇总 Signal summary Send Ports BUS Signal Port Interface DataElement DataType E2E ID Comment HvacModFlapActlPosnFrstRowLe HvacModFlapActlPosnFrstRowLe HvacModFlapActlPosnFrstRowLe Perc9 FR Description 前排左模式电机位置反馈 Front left mode motor position feedback Port Interface DataElement DataType E2E ID Comment HvacModFlapActlPosnFrstRowRi HvacModFlapActlPosnFrstRowRi HvacModFlapActlPosnFrstRowRi Perc9 FR Description 前排右模式电机位置反馈 Front right mode motor position feedback Port Interface DataElement DataType E2E ID Comment HvacModFlapActlPosnSecRowLe HvacModFlapActlPosnSecRowLe HvacModFlapActlPosnSecRowLe Perc9 FR Description 后排左模式电机位置反馈 Second row left mode motor position feedback Port Interface DataElement DataType E2E ID Comment HvacModFlapActlPosnSecRowRi HvacModFlapActlPosnSecRowRi HvacModFlapActlPosnSecRowRi Perc9 FR Description 后排右模式电机位置反馈 Second row right mode motor position feedback Internal Signal Port Interface DataElement DataType E2E ID Comment ActrFrntReqForRowFirstModDistbn ActrFrntReqForRowFirstModDistbn ActrFrntReqForRowFirstModDistbn Perc9 Internal_signal Description 前排右模式电机位置请求百分比 Percentage of front right mode motor position requests Port Interface DataElement DataType E2E ID Comment ActrPosnFrntActForRowFirstModDistbn ActrPosnFrntActForRowFirstModDistbn ActrPosnFrntActForRowFirstModDistbn Perc9 Internal_signal Description 前排右模式电机反馈位置百分比 Percentage of front right mode motor feedback position Port Interface DataElement DataType E2E ID Comment ActrFrntStsForRowFirstModDistbn ActrFrntStsForRowFirstModDistbn ActrFrntStsForRowFirstModDistbn HvacActrSts Internal_signal Description 前排右模式电机工作状态 Front right mode motor operating status Port Interface DataElement DataType E2E ID Comment ActrFrntReqForRowFirstFLModDistbn ActrFrntReqForRowFirstFLModDistbn ActrFrntReqForRowFirstFLModDistbn Perc9 Internal_signal Description 前排左模式电机位置请求百分比 Percentage of front left mode motor position requests Port Interface DataElement DataType E2E ID Comment ActrPosnFrntActForRowFirstFLModDistbn ActrPosnFrntActForRowFirstFLModDistbn ActrPosnFrntActForRowFirstFLModDistbn Perc9 Internal_signal Description 前排左模式电机反馈位置百分比 Front left mode motor feedback position percentage Port Interface DataElement DataType E2E ID Comment ActrFrntStsRowFirstFLModDistbn ActrFrntStsRowFirstFLModDistbn ActrFrntStsRowFirstFLModDistbn HvacActrSts Internal_signal Description 前排左模式电机工作状态 Front left mode motor operating status Port Interface DataElement DataType E2E ID Comment ActrFrntReqForRowSecModDistbnLe ActrFrntReqForRowSecModDistbnLe ActrFrntReqForRowSecModDistbnLe Perc9 Internal_signal Description 后排左模式电机位置请求百分比 Percentage of rear left mode motor position requested Port Interface DataElement DataType E2E ID Comment ActrPosnFrntActForRowSecModDistbnLe ActrPosnFrntActForRowSecModDistbnLe ActrPosnFrntActForRowSecModDistbnLe Perc9 Internal_signal Description 后排左模式电机反馈位置百分比 Rear left mode motor feedback position percentage Port Interface DataElement DataType E2E ID Comment ActrFrntStsForRowSecModDistbnLe ActrFrntStsForRowSecModDistbnLe ActrFrntStsForRowSecModDistbnLe HvacActrSts Internal_signal Description 后排左模式电机工作状态 Rear left mode motor working status Port Interface DataElement DataType E2E ID Comment ActrFrntReqForRowSecModDistbnRi ActrFrntReqForRowSecModDistbnRi ActrFrntReqForRowSecModDistbnRi Perc9 Internal_signal Description 后排右模式电机位置请求百分比 Percentage of rear right mode motor position requested Port Interface DataElement DataType E2E ID Comment ActrPosnFrntActForRowSecModDistbnRi ActrPosnFrntActForRowSecModDistbnRi ActrPosnFrntActForRowSecModDistbnRi Perc9 Internal_signal Description 后排右模式电机反馈位置百分比 Rear right mode motor feedback position percentage Port Interface DataElement DataType E2E ID Comment ActrFrntStsForRowSecModDistbnRi ActrFrntStsForRowSecModDistbnRi ActrFrntStsForRowSecModDistbnRi HvacActrSts Internal_signal Description 后排右模式电机工作状态 Rear right mode motor working status Receiver Ports Internal Signal Port Interface DataElement DataType E2E ID Comment IoAdSampleValue.ModeFR_FB_Value IoAdSampleValue.ModeFR_FB_Value IoAdSampleValue.ModeFR_FB_Value UInt16 Internal_signal Description 空调采集的前排右模式电机位置AD值 AD value of the front right mode motor position collected by the air conditioner Port Interface DataElement DataType E2E ID Comment IoAdSampleValue.Mode_Def_FB_Value IoAdSampleValue.Mode_Def_FB_Value IoAdSampleValue.Mode_Def_FB_Value UInt16 Internal_signal Description 空调采集的前排左模式电机位置AD值 AD value of the front row left mode motor position collected by the air conditioner Port Interface DataElement DataType E2E ID Comment IoAdSampleValue.Mode_S_FB_Value IoAdSampleValue.Mode_S_FB_Value IoAdSampleValue.Mode_S_FB_Value UInt16 Internal_signal Description 空调采集的后排左模式电机位置AD值 Position AD of the rear left mode motor collected by the air conditioner Port Interface DataElement DataType E2E ID Comment IoAdSampleValue.Mode_SR_FB_Value IoAdSampleValue.Mode_SR_FB_Value IoAdSampleValue.Mode_SR_FB_Value UInt16 Internal_signal Description 空调采集的后排有模式电机位置AD值 The position AD of the mode motor in the rear row is collected by the air conditioner 模式电机控制请求 整车有DC模式控制电机配置。 The vehicle has a DC mode control motor configuration。 空调接收控制电机的位置请求百分比后，与电机当前的位置百分比进行对比，驱动电机进行正反转。 After receiving the position request percentage of the control motor, the air conditioner compares it with the current position percentage of the motor to drive the motor for positive and negative rotation. 驱动过程中，空调监测电机的反馈电压，及时进行电机驱动方向的调整。 During the driving process, the air conditioner monitors the feedback voltage of the motor and adjusts the driving direction of the motor in time DC电机的理想驱动状态趋势是呈线性分布的，并且电机驱动最终停留的位置应该与目标位置相接近，不能超过Accuracy的控制精度，这是电机可以偏离目标的最大误差，该精度窗口可以根据实际情况进行标定。 The ideal drive state trend of DC motor is linearly distributed, and the final position of the motor drive should be close to the target position, and cannot exceed the control Accuracy of accuracy, which is the maximum error that the motor can deviate from the target. The accuracy window can be calibrated according to the actual situation. 对于温度控制电机，当接收到的请求位置为0%时，电机应该驱动到全冷的位置，当接收到请求位置为100%时，电机应该驱动到全热的位置。 For temperature control motors, when the received request position is 0%, the motor should be driven to a fully cold position, and when the received request position is 100%, the motor should be driven to a fully hot position. Note: 1 空调反馈端的AD值与电压的对应关系为： 电机反馈端AD=电机反馈端电压*819.2 The mapping between AD value and voltage at the feedback end of the air conditioner is as follows: Motor feedback terminal AD= motor feedback terminal voltage *819.2 2 控制精度（Accuracy）可以根据不同的空调箱酌情标定。 Control Accuracy can be calibrated according to different HVAC. CarConfig 空调输入的温度控制电机控制百分比 DC循环温度控制电机反馈端位置 电机无故障 电机有故障 位置百分比 反馈电压 位置百分比 反馈电压 前排左模式电机的配置字为1 ActrFrntReqForRowFirstModDistbn =0 HvacModFlapActlPosnFrstRowRi =0（或偏离小于Accuracy） ZeroPosVolt_MFR（或偏离小于Accuracy）,电压值位于对应CIS表中最小的范围内 与目标位置的偏离大于Accuracy Deviation from the target position is greater than Accuracy 与目标位置的偏离大于Accuracy ActrFrntReqForRowFirstModDistbn =40 HvacModFlapActlPosnFrstRowRi =40%（或偏离小于Accuracy） (¦EndPosVolt_ MFR -ZeroPosVolt_ MFR ¦)*0.4（或偏离小于Accuracy） 与目标位置的偏离大于Accuracy Deviation from the target position is greater than Accuracy ActrFrntReqForRowFirstModDistbn =70 HvacModFlapActlPosnFrstRowRi =70%（或偏离小于Accuracy） (¦EndPosVolt MFR -ZeroPosVolt_ MFR ¦)*0.75（或偏离小于Accuracy） 与目标位置的偏离大于Accuracy Deviation from the target position is greater than Accuracy ActrFrntReqForRowFirstModDistbn =100 HvacModFlapActlPosnFrstRowRi =100%（或偏离小于Accuracy） EndPosVolt_ MFR (或偏离小于Accuracy） 电压值对应CIS表中最大范围内 与目标位置的偏离大于Accuracy Deviation from the target position is greater than Accuracy 前排右模式电机的配置字为1 ActrFrntReqForRowFirstFLModDistbn =0 HvacModFlapActlPosnFrstRowLe =0（或偏离小于Accuracy） ZeroPosVolt_MFL（或偏离小于Accuracy）电压值位于对应CIS表中最小的范围内 与目标位置的偏离大于Accuracy Deviation from the target position is greater than Accuracy ActrFrntReqForRowFirstFLModDistbn =20 HvacModFlapActlPosnFrstRowLe =20%（或偏离小于Accuracy） (¦EndPosVolt_ MFL -ZeroPosVolt_ MFL ¦)*0.2（或偏离小于Accuracy） 与目标位置的偏离大于Accuracy Deviation from the target position is greater than Accuracy ActrFrntReqForRowFirstFLModDistbn =60 HvacModFlapActlPosnFrstRowLe =60%（或偏离小于Accuracy） (¦EndPosVolt_ MFL -ZeroPosVolt_ MFL ¦)*0.6（或偏离小于Accuracy） 与目标位置的偏离大于Accuracy Deviation from the target position is greater than Accuracy ActrFrntReqForRowFirstFLModDistbn =100 HvacModFlapActlPosnFrstRowLe =100%（或偏离小于Accuracy） EndPosVolt_ MFL（或偏离小于Accuracy）电压值对应CIS表中最大范围内 与目标位置的偏离大于Accuracy Deviation from the target position is greater than Accuracy 后排左模式电机的配置字为1 ActrFrntReqForRowSecModDistbnLe =0 HvacModFlapActlPosnSecRowLe =0%（或偏离小于Accuracy） ZeroPosVolt_MSL（或偏离小于Accuracy）电压值位于对应CIS表中最小的范围内 与目标位置的偏离大于Accuracy Deviation from the target position is greater than Accuracy ActrFrntReqForRowSecModDistbnLe =25 HvacModFlapActlPosnSecRowLe =25%（或偏离小于Accuracy） (¦EndPosVolt_ MSL -ZeroPosVolt_ MSL ¦)*0.25（或偏离小于Accuracy） 与目标位置的偏离大于Accuracy Deviation from the target position is greater than Accuracy ActrFrntReqForRowSecModDistbnLe =65 HvacModFlapActlPosnSecRowLe =65%（或偏离小于Accuracy） (¦EndPosVolt_ MSL -ZeroPosVolt_ MSL ¦)*0.65（或偏离小于Accuracy） 与目标位置的偏离大于Accuracy Deviation from the target position is greater than Accuracy ActrFrntReqForRowSecModDistbnLe =100 HvacModFlapActlPosnSecRowLe =100%（或偏离小于Accuracy） EndPosVolt_ MSL（或偏离小于Accuracy）电压值对应CIS表中最大范围内 与目标位置的偏离大于Accuracy Deviation from the target position is greater than Accuracy 后排右模式电机的配置字为1 ActrFrntReqForRowSecModDistbnRi =0 HvacModFlapActlPosnSecRowRi =0%（或偏离小于Accuracy） ZeroPosVolt_MSR（或偏离小于Accuracy）电压值位于对应CIS表中最小的范围内 与目标位置的偏离大于Accuracy Deviation from the target position is greater than Accuracy ActrFrntReqForRowSecModDistbnRi =38 HvacModFlapActlPosnSecRowRi =38%（或偏离小于Accuracy） (¦EndPosVolt_ MSR -ZeroPosVolt_ MSR ¦)*0.38（或偏离小于Accuracy） 与目标位置的偏离大于Accuracy Deviation from the target position is greater than Accuracy ActrFrntReqForRowSecModDistbnRi =88 HvacModFlapActlPosnSecRowRi =88%（或偏离小于Accuracy） (¦EndPosVolt_ MSR -ZeroPosVolt_ MSR ¦)*0.88（或偏离小于Accuracy） 与目标位置的偏离大于Accuracy Deviation from the target position is greater than Accuracy ActrFrntReqForRowSecModDistbnRi =100 HvacModFlapActlPosnSecRowRi =100%（或偏离小于Accuracy） EndPosVolt MSR（或偏离小于Accuracy）电压值对应CIS表中最大范围内 与目标位置的偏离大于Accuracy Deviation from the target position is greater than Accuracy Note: ZeroPosVolt为电机零点位置反馈电压，EndPosVolt为模式电机终点位置反馈电压 ZeroPosVolt is the feedback voltage at the zero position of the motor, and EndPosVolt is the feedback voltage at the end position of the mode motor | 需求信号引用更正无内容变更
706254 | GEELY HvacModActrIf-模式电机故障处理_Mode motor Fault Handle | x040000002031E92F |  | HvacModActrIf | HvacModActrIf | (4) | (4) | 若模式电机故障，控制逻辑保持不变。 If the feedback position of the mode motor cannot be read, the control logic remains unchanged. CarConfig error Type Error detect CCM Action HvacCfgForDCModeMotorExistSts.SysServDcMotorStsForRiModeSts=1 前排右模式电机反馈端短路故障 Front right mode motor feedback end open fault 前排右模式电机反馈端PIN脚电压大于4.95V The PIN voltage at the front right mode motor feedback end is greater than 4.95V 1 前排右模式电机相关的DTC置位 2 空调正常驱动前排右模式电机 1 Front right mode motor associated DTC setting 2 The air conditioner normally drives the front right mode motor 前排右模式电机反馈端开路故障 Front right mode motor feedback short circuit fault 前排右模式电机反馈端PIN脚电压小于0.05V The PIN voltage at the front right mode motor feedback end is less than 0.05V 1 前排右模式电机相关的DTC置位 2 空调正常驱动前排右模式电机 1 Front right mode motor associated DTC setting 2 The air conditioner normally drives the front right mode motor 前排右模式电机堵转故障 Front right mode motor gridlock failure 前排右模式电机检测到堵转故障 Gridlock fault detected on the front right mode motor 1 前排右模式电机相关的DTC置位 2 空调正常驱动前排右模式电机 1 Front right mode motor associated DTC setting 2 The air conditioner normally drives the front right mode motor HvacCfgForDCModeMotorExistSts.SysServDcMotorStsForLeModeSts=1 前排左模式电机反馈端短路故障 The feedback end of the front left mode motor is open 前排左模式电机反馈端PIN脚电压大于4.95V The PIN voltage at the front left mode motor feedback end is greater than 4.95V 1 前排左模式电机相关的DTC置位 2 空调正常驱动前排左模式电机 1 Front left mode motor associated DTC setting 2 The air conditioner normally drives the front left mode motor 前排左模式电机反馈端开路故障 Front left mode motor feedback short circuit fault 前排左模式电机反馈端PIN脚电压小于0.05V The PIN PIN voltage at the front left mode motor feedback end is less than 0.05V 1 前排左模式电机相关的DTC置位 2 空调正常驱动前排左模式电机 1 Front left mode motor associated DTC setting 2 The air conditioner normally drives the front left mode motor 前排左模式电机堵转故障 Front left mode motor gridlock fault 前排左模式电机检测到堵转故障 Gridlock fault detected on the front left mode motor 1 前排左模式电机相关的DTC置位 2 空调正常驱动前排左模式电机 HvacCfgForDCModeMotorExistSts.SysServDcMotorStsForSLeModeSts=1 后排左模式电机反馈端短路故障 The feedback end of the rear left mode motor is open 后排左模式电机反馈端PIN脚电压大于4.95V The PIN voltage at the feedback end of the rear left mode motor is greater than 4.95V 1 后排左模式电机相关的DTC置位 2 空调正常驱动前排左模式电机 1 Front left mode motor associated DTC setting 2 The air conditioner normally drives the front left mode motor 后排左模式电机反馈端开路故障 The feedback end of the rear left mode motor is short circuit fault 后排左模式电机反馈端PIN脚电压小于0.05V The PIN voltage at the feedback end of the rear left mode motor is less than 0.05V 1 后排左模式电机相关的DTC置位 2 空调正常驱动后排左模式电机 1 Rear left mode motor associated DTC setting 2 The air conditioner normally drives the left-mode motor in the rear row 后排左模式电机堵转故障 The back row left mode motor is blocked 后排左模式电机检测到堵转故障 The back row left mode motor has detected a gridlock fault 1 后排左模式电机相关的DTC置位 2 空调正常驱动后排左模式电机 1 Rear left mode motor associated DTC setting 2 The air conditioner normally drives the left-mode motor in the rear row HvacCfgForDCModeMotorExistSts.SysServDcMotorStsForSRiModeSts=1 后排右模式电机反馈端短路故障 The feedback end of the rear right mode motor is open 后排右模式电机反馈端PIN脚电压大于4.95V The PIN voltage at the feedback end of the rear right mode motor is greater than 4.95V 1 后排右模式电机相关的DTC置位 2 空调正常驱动后排右模式电机 1 Rear right mode motor associated DTC setting 2 The air conditioner normally drives the right mode motor in the rear row 后排右模式电机反馈端开路故障 Rear right mode motor feedback end short circuit fault 后排右模式电机反馈端PIN脚电压小于0.05V Rear right mode motor feedback PIN PIN voltage is less than 0.05V 1 前排右模式电机相关的DTC置位 2 空调正常驱动后排右模式电机 1 Front right mode motor associated DTC setting 2 The air conditioner normally drives the right mode motor in the rear row 后排右模式电机堵转故障 The rear right mode motor is blocked 后排右模式电机检测到堵转故障 The right mode motor in the rear row has detected a gridlock fault 1 前排右模式电机相关的DTC置位 2 空调正常驱动后排右模式电机 1 Front right mode motor associated DTC setting 2 The air conditioner normally drives the right mode motor in the rear row | 若模式电机故障，控制逻辑保持不变。 If the feedback position of the mode motor cannot be read, the control logic remains unchanged. CarConfig error Type Error detect CCM Action HvacCfgForDCModeMotorExistSts.SysServDcMotorStsForRiModeSts=1 前排右模式电机反馈端短路故障 Front right mode motor feedback end open fault 前排右模式电机反馈端PIN脚电压大于4.95V The PIN voltage at the front right mode motor feedback end is greater than 4.95V 1 前排右模式电机相关的DTC置位 2 空调正常驱动前排右模式电机 1 Front right mode motor associated DTC setting 2 The air conditioner normally drives the front right mode motor 前排右模式电机反馈端开路故障 Front right mode motor feedback short circuit fault 前排右模式电机反馈端PIN脚电压小于0.05V The PIN voltage at the front right mode motor feedback end is less than 0.05V 1 前排右模式电机相关的DTC置位 2 空调正常驱动前排右模式电机 1 Front right mode motor associated DTC setting 2 The air conditioner normally drives the front right mode motor 前排右模式电机堵转故障 Front right mode motor gridlock failure 前排右模式电机检测到堵转故障 Gridlock fault detected on the front right mode motor 1 前排右模式电机相关的DTC置位 2 空调正常驱动前排右模式电机 1 Front right mode motor associated DTC setting 2 The air conditioner normally drives the front right mode motor HvacCfgForDCModeMotorExistSts.SysServDcMotorStsForLeModeSts=1 前排左模式电机反馈端短路故障 The feedback end of the front left mode motor is open 前排左模式电机反馈端PIN脚电压大于4.95V The PIN voltage at the front left mode motor feedback end is greater than 4.95V 1 前排左模式电机相关的DTC置位 2 空调正常驱动前排左模式电机 1 Front left mode motor associated DTC setting 2 The air conditioner normally drives the front left mode motor 前排左模式电机反馈端开路故障 Front left mode motor feedback short circuit fault 前排左模式电机反馈端PIN脚电压小于0.05V The PIN PIN voltage at the front left mode motor feedback end is less than 0.05V 1 前排左模式电机相关的DTC置位 2 空调正常驱动前排左模式电机 1 Front left mode motor associated DTC setting 2 The air conditioner normally drives the front left mode motor 前排左模式电机堵转故障 Front left mode motor gridlock fault 前排左模式电机检测到堵转故障 Gridlock fault detected on the front left mode motor 1 前排左模式电机相关的DTC置位 2 空调正常驱动前排左模式电机 HvacCfgForDCModeMotorExistSts.SysServDcMotorStsForSLeModeSts=1 后排左模式电机反馈端短路故障 The feedback end of the rear left mode motor is open 后排左模式电机反馈端PIN脚电压大于4.95V The PIN voltage at the feedback end of the rear left mode motor is greater than 4.95V 1 后排左模式电机相关的DTC置位 2 空调正常驱动前排左模式电机 1 Front left mode motor associated DTC setting 2 The air conditioner normally drives the front left mode motor 后排左模式电机反馈端开路故障 The feedback end of the rear left mode motor is short circuit fault 后排左模式电机反馈端PIN脚电压小于0.05V The PIN voltage at the feedback end of the rear left mode motor is less than 0.05V 1 后排左模式电机相关的DTC置位 2 空调正常驱动后排左模式电机 1 Rear left mode motor associated DTC setting 2 The air conditioner normally drives the left-mode motor in the rear row 后排左模式电机堵转故障 The back row left mode motor is blocked 后排左模式电机检测到堵转故障 The back row left mode motor has detected a gridlock fault 1 后排左模式电机相关的DTC置位 2 空调正常驱动后排左模式电机 1 Rear left mode motor associated DTC setting 2 The air conditioner normally drives the left-mode motor in the rear row HvacCfgForDCModeMotorExistSts.SysServDcMotorStsForSRiModeSts=1 后排右模式电机反馈端短路故障 The feedback end of the rear right mode motor is open 后排右模式电机反馈端PIN脚电压大于4.95V The PIN voltage at the feedback end of the rear right mode motor is greater than 4.95V 1 后排右模式电机相关的DTC置位 2 空调正常驱动后排右模式电机 1 Rear right mode motor associated DTC setting 2 The air conditioner normally drives the right mode motor in the rear row 后排右模式电机反馈端开路故障 Rear right mode motor feedback end short circuit fault 后排右模式电机反馈端PIN脚电压小于0.05V Rear right mode motor feedback PIN PIN voltage is less than 0.05V 1 前排右模式电机相关的DTC置位 2 空调正常驱动后排右模式电机 1 Front right mode motor associated DTC setting 2 The air conditioner normally drives the right mode motor in the rear row 后排右模式电机堵转故障 The rear right mode motor is blocked 后排右模式电机检测到堵转故障 The right mode motor in the rear row has detected a gridlock fault 1 前排右模式电机相关的DTC置位 2 空调正常驱动后排右模式电机 1 Front right mode motor associated DTC setting 2 The air conditioner normally drives the right mode motor in the rear row | 需求信号引用更正无内容变更
706253 | GEELY HvacModActrIf-模式电机状态反馈_Mode motor status feedback | x040000002031E91B |  | HvacModActrIf | HvacModActrIf | (4) | (4) | 1 空调需要将模式电机的实际位置反馈至总线 The air conditioner needs to feed back the actual position of the mode motor to the bus CarConfig Condition CCM_Status Comment HvacCfgForDCModeMotorExistSts.SysServDcMotorStsForRiModeSts=1 电机静止 Motor Stop Moving Bus_Signal HvacModFlapActlPosnFrstRowRi值保持不变 HvacModFlapActlPosnFrstRowRi values remain the same 电机驱动 Motor running Bus_Signal HvacModFlapActlPosnFrstRowRi值随着电机位置的变化而变化 HvacModFlapActlPosnFrstRowRi value changes with the change of the motor position 电机故障 motor fault Bus_Signal HvacModFlapActlPosnFrstRowRi值保持不变 HvacModFlapActlPosnFrstRowRi values remain the same 电机自学习过程中 Motor self-learning process Bus_Signal HvacModFlapActlPosnFrstRowRi值保持不变 HvacModFlapActlPosnFrstRowRi values remain the same HvacCfgForDCModeMotorExistSts.SysServDcMotorStsForLeModeSts=1 电机静止 Motor Stop Moving Bus_Signal HvacModFlapActlPosnFrstRowLe值保持不变 HvacModFlapActlPosnFrstRowLe values remain the same 电机驱动 Motor running Bus_Signal HvacModFlapActlPosnFrstRowLe值随着电机位置的变化而变化 HvacModFlapActlPosnFrstRowLe value changes with the change of the motor position 电机故障 motor fault Bus_Signal HvacModFlapActlPosnFrstRowLe值保持不变 HvacModFlapActlPosnFrstRowLe values remain the same 电机自学习过程中 Motor self-learning process Bus_Signal HvacModFlapActlPosnFrstRowLe值保持不变 HvacModFlapActlPosnFrstRowLe values remain the same HvacCfgForDCModeMotorExistSts.SysServDcMotorStsForSLeModeSts=1 电机静止 Motor Stop Moving Bus_Signal HvacModFlapActlPosnSecRowLe值保持不变 HvacModFlapActlPosnSecRowLe values remain the same 电机驱动 Motor running Bus_Signal HvacModFlapActlPosnSecRowLe值随着电机位置的变化而变化 HvacModFlapActlPosnSecRowLe value changes with the change of the motor position 电机故障 motor fault Bus_Signal HvacModFlapActlPosnSecRowLe值保持不变 HvacModFlapActlPosnSecRowLe values remain the same 电机自学习过程中 Bus_Signal HvacModFlapActlPosnSecRowLe值保持不变 HvacModFlapActlPosnSecRowLe values remain the same HvacCfgForDCModeMotorExistSts.SysServDcMotorStsForSRiModeSts=1 电机静止 Motor Stop Moving Bus_Signal HvacModFlapActlPosnSecRowRi值保持不变 HvacModFlapActlPosnSecRowRi values remain the same 电机驱动 Motor running Bus_Signal HvacModFlapActlPosnSecRowRi值随着电机位置的变化而变化 HvacModFlapActlPosnSecRowRi value changes with the change of the motor position 电机故障 motor fault Bus_Signal HvacModFlapActlPosnSecRowRi值保持不变 HvacModFlapActlPosnSecRowRi values remain the same 电机自学习过程中 Motor self-learning process Bus_Signal HvacModFlapActlPosnSecRowRi值保持不变 HvacModFlapActlPosnSecRowRi values remain the same 2 由于诊断需求，空调需要在收到诊断指令时反馈模式电机的请求位置（Requested Position）、实际位置（Actual Position）、驱动时间（No Of Movements）、电机的端点位置（ADC value Endstop）、标定状态（Calibration status）和工作状态（Working status），以前排右模式电机状态反馈为例： Due to the need for diagnosis, The air conditioner needs to respond to the Requested Position, Actual Position, drive time (No Of Movements), and ADC value of the motor when receiving a diagnostic command Endstop), Calibration status (Calibration status) and Working status (Calibration status), taking the front row right mode motor state feedback as an example: 输入 Condition 输出 Comment 空调收到读取电机端点位置的请求： 22 D9 2A The air conditioner receives a request to read the motor endpoint position: 22 D9 2A 本次驾驶循环电机有进行标定 The driving cycle motor has been calibrated 本次电机标定的实际端点位置 The actual endpoint position of this motor calibration 本次驾驶循环电机没有进行标定 The motor of this driving cycle was not calibrated NVM中存储的电机端点位置 The motor endpoint location stored in the NVM 空调收到读取前排右模式电机标定状态的请求： 22 D9 2B The air conditioner receives a request to read the calibration status of the front right mode motor: 22 D9 2B 电机标定成功 Motor calibration successful Calibration status=2 电机标定失败 Motor calibration failure Calibration status=3 电机没有标定 Motor not calibrated Calibration status=0 电机标定过程中 Motor calibration process Calibration status=1 空调收到读取前排右模式电机工作状态的请求： 22 D9 2B The air conditioner receives a request to read the working status of the front right mode motor: 22 D9 2B 电机有故障 Motor fault Working status=2 电机无故障且正在运行至目标位置过程中 The motor is fault free and in the process of running to the target position Working status=0 电机标定过程中 Motor calibration process Working status=3 电机静止 Motor quiescence Working status=1 空调收到读前排右模式电机目标位置和实际位置的请求： 22 D9 2B The air conditioner receives a request to read the target and actual position of the front right mode motor: 22 D9 2B / 空调反馈电机的请求位置和实际位置 Air conditioning feedback motor request position and actual position 空调收到读取前排右模式度电机驱动时间的请求： 22 D9 2A The air conditioner receives a request to read the front right mode motor drive time: 22 D9 2A / 空调反馈电机的驱动时间 Air conditioning feedback motor drive time | 1 空调需要将模式电机的实际位置反馈至总线 The air conditioner needs to feed back the actual position of the mode motor to the bus CarConfig Condition CCM_Status Comment HvacCfgForDCModeMotorExistSts.SysServDcMotorStsForRiModeSts=1 电机静止 Motor Stop Moving Bus_Signal HvacModFlapActlPosnFrstRowRi值保持不变 HvacModFlapActlPosnFrstRowRi values remain the same 电机驱动 Motor running Bus_Signal HvacModFlapActlPosnFrstRowRi值随着电机位置的变化而变化 HvacModFlapActlPosnFrstRowRi value changes with the change of the motor position 电机故障 motor fault Bus_Signal HvacModFlapActlPosnFrstRowRi值保持不变 HvacModFlapActlPosnFrstRowRi values remain the same 电机自学习过程中 Motor self-learning process Bus_Signal HvacModFlapActlPosnFrstRowRi值保持不变 HvacModFlapActlPosnFrstRowRi values remain the same HvacCfgForDCModeMotorExistSts.SysServDcMotorStsForLeModeSts=1 电机静止 Motor Stop Moving Bus_Signal HvacModFlapActlPosnFrstRowLe值保持不变 HvacModFlapActlPosnFrstRowLe values remain the same 电机驱动 Motor running Bus_Signal HvacModFlapActlPosnFrstRowLe值随着电机位置的变化而变化 HvacModFlapActlPosnFrstRowLe value changes with the change of the motor position 电机故障 motor fault Bus_Signal HvacModFlapActlPosnFrstRowLe值保持不变 HvacModFlapActlPosnFrstRowLe values remain the same 电机自学习过程中 Motor self-learning process Bus_Signal HvacModFlapActlPosnFrstRowLe值保持不变 HvacModFlapActlPosnFrstRowLe values remain the same HvacCfgForDCModeMotorExistSts.SysServDcMotorStsForSLeModeSts=1 电机静止 Motor Stop Moving Bus_Signal HvacModFlapActlPosnSecRowLe值保持不变 HvacModFlapActlPosnSecRowLe values remain the same 电机驱动 Motor running Bus_Signal HvacModFlapActlPosnSecRowLe值随着电机位置的变化而变化 HvacModFlapActlPosnSecRowLe value changes with the change of the motor position 电机故障 motor fault Bus_Signal HvacModFlapActlPosnSecRowLe值保持不变 HvacModFlapActlPosnSecRowLe values remain the same 电机自学习过程中 Bus_Signal HvacModFlapActlPosnSecRowLe值保持不变 HvacModFlapActlPosnSecRowLe values remain the same HvacCfgForDCModeMotorExistSts.SysServDcMotorStsForSRiModeSts=1 电机静止 Motor Stop Moving Bus_Signal HvacModFlapActlPosnSecRowRi值保持不变 HvacModFlapActlPosnSecRowRi values remain the same 电机驱动 Motor running Bus_Signal HvacModFlapActlPosnSecRowRi值随着电机位置的变化而变化 HvacModFlapActlPosnSecRowRi value changes with the change of the motor position 电机故障 motor fault Bus_Signal HvacModFlapActlPosnSecRowRi值保持不变 HvacModFlapActlPosnSecRowRi values remain the same 电机自学习过程中 Motor self-learning process Bus_Signal HvacModFlapActlPosnSecRowRi值保持不变 HvacModFlapActlPosnSecRowRi values remain the same 2 由于诊断需求，空调需要在收到诊断指令时反馈模式电机的请求位置（Requested Position）、实际位置（Actual Position）、驱动时间（No Of Movements）、电机的端点位置（ADC value Endstop）、标定状态（Calibration status）和工作状态（Working status），以前排右模式电机状态反馈为例： Due to the need for diagnosis, The air conditioner needs to respond to the Requested Position, Actual Position, drive time (No Of Movements), and ADC value of the motor when receiving a diagnostic command Endstop), Calibration status (Calibration status) and Working status (Calibration status), taking the front row right mode motor state feedback as an example: 输入 Condition 输出 Comment 空调收到读取电机端点位置的请求： 22 D9 2A The air conditioner receives a request to read the motor endpoint position: 22 D9 2A 本次驾驶循环电机有进行标定 The driving cycle motor has been calibrated 本次电机标定的实际端点位置 The actual endpoint position of this motor calibration 本次驾驶循环电机没有进行标定 The motor of this driving cycle was not calibrated NVM中存储的电机端点位置 The motor endpoint location stored in the NVM 空调收到读取前排右模式电机标定状态的请求： 22 D9 2B The air conditioner receives a request to read the calibration status of the front right mode motor: 22 D9 2B 电机标定成功 Motor calibration successful Calibration status=2 电机标定失败 Motor calibration failure Calibration status=3 电机没有标定 Motor not calibrated Calibration status=0 电机标定过程中 Motor calibration process Calibration status=1 空调收到读取前排右模式电机工作状态的请求： 22 D9 2B The air conditioner receives a request to read the working status of the front right mode motor: 22 D9 2B 电机有故障 Motor fault Working status=2 电机无故障且正在运行至目标位置过程中 The motor is fault free and in the process of running to the target position Working status=0 电机标定过程中 Motor calibration process Working status=3 电机静止 Motor quiescence Working status=1 空调收到读前排右模式电机目标位置和实际位置的请求： 22 D9 2B The air conditioner receives a request to read the target and actual position of the front right mode motor: 22 D9 2B / 空调反馈电机的请求位置和实际位置 Air conditioning feedback motor request position and actual position 空调收到读取前排右模式度电机驱动时间的请求： 22 D9 2A The air conditioner receives a request to read the front right mode motor drive time: 22 D9 2A / 空调反馈电机的驱动时间 Air conditioning feedback motor drive time | 需求信号引用更正无内容变更
706252 | GEELY HvacModActrIf-模式电机端点位置标定_Mode motor end position calibration | x0400000020E230F7 |  | HvacModActrIf | HvacModActrIf | 3.0 25R2(5) | 3.0 25R2(5) | 整车有DC模式控制电机配置，需要实现模式电机的标定功能。 The vehicle has a DC mode control motor configuration, which needs to realize the calibration function of the mode motor. Full Sweep Calibration 目的：获取电机的实际驱动范围，使得电机控制更精确，防止漏风。 Obtain the actual drive range of the motor, making the motor control more accurate and preventing air leakage 方式：1、往端点位置驱动电机，在电机在运动过程中检测到4s（默认值是4，可标定）内电机 反馈的位置变化小于0.15v/s（默认值是0.15，可标定）。 2、反向驱动电机0.5s(默认值是0.5，可标定)。 3、再往端点方向方向驱动电机，0.5s(默认值是0.5，可标定)内电机反馈的位置变化小于 0.15v/s(默认值是0.15，可标定)，则判定端点位置学习成功，记录该位置为电机实际端 点位置。 The motor is driven in one direction until the state of gridlock is detected, and then driven in the opposite direction until the state of gridlock is detected. 结果：1 标定的电机端点位置在CIS表范围内，则以电机实际标定的驱动行程进行控制，并在 NVM中更新最新的端点位置。 2 标定的电机端点位置不在CIS表范围内，仍旧使用默认电机位置进行驱动，并且报电机 范围超差的DTC。 Results: 1 When the calibrated motor endpoint position is within the range of CIS table, it is controlled by the actually-calibrated motor drive stroke. 2 The calibrated motor endpoint position is not within the range of the CIS table, the default motor position is still used for driving, and the DTC of the motor range is reported. 触发电机标定的方式： 1 诊断（31服务）触发电机自学习。 Trigger motor calibration method: 1 Diagnostic (31 services) trigger motor self-learning. Endpoint Calibration 目的：在空调使用过程中定期检查当前风门的端点位置，精确电机的控制行程。 方式：1、往端点位置驱动电机，在电机在运动过程中检测到4s（默认值是4，可标定）内电机 反馈的位置变化小于0.15v/s（默认值是0.15，可标定）。 2、反向驱动电机0.5s(默认值是0.5，可标定)。 3、再往端点方向方向驱动电机，0.5s(默认值是0.5，可标定)内电机反馈的位置变化小于 0.15v/s(默认值是0.15，可标定)，则判定端点位置学习成功，记录该位置为电机实际端 点位置。 结果：1标定的电机端点位置在CIS表范围内，则以电机实际标定的驱动行程进行控制，并在 NVM中更新最新的端点位置。 2 标定的电机端点位置不在CIS表范围内，仍旧使用默认电机位置进行驱动。 触发端点标定的方式： 1 电机当前不在端点位置并且有目标为端点位置的电器驱动请求，并且在此次驾驶循环内还没有端点自学习，该工况下需要进行单边端点位置自学习。 NOTE:添加电机单边自学习的状态观测量 Objective: To check the end position of the current damper regularly during the use of air conditioning and to accurately control the motor stroke. Mode: The motor is driven in one direction until the state of gridlock is detected, and the position of the motor is recorded as the current endpoint position Results: 1 When the calibrated motor endpoint position is within the range of CIS table, it is controlled by the actually-calibrated motor drive stroke. 2 The calibrated motor endpoint position is not within the range of the CIS table, and the default motor position is still used for driving. Ways to trigger endpoint calibration: 1. The motor is currently not at the endpoint position and there is an electrical drive request for the target endpoint position, and there is no endpoint self-learning in this driving cycle. In this working condition, unilateral endpoint self-learning is required. NOTE: Add motor unilateral self-learning state observation | 整车有DC模式控制电机配置，需要实现模式电机的标定功能。 The vehicle has a DC mode control motor configuration, which needs to realize the calibration function of the mode motor. Full Sweep Calibration 目的：获取电机的实际驱动范围，使得电机控制更精确，防止漏风。 Obtain the actual drive range of the motor, making the motor control more accurate and preventing air leakage 方式：1、往端点位置驱动电机，在电机在运动过程中检测到4s（默认值是4，可标定）内电机 反馈的位置变化小于0.15v/s（默认值是0.15，可标定）。 2、反向驱动电机0.5s(默认值是0.5，可标定)。 3、再往端点方向方向驱动电机，0.5s(默认值是0.5，可标定)内电机反馈的位置变化小于 0.15v/s(默认值是0.15，可标定)，则判定端点位置学习成功，记录该位置为电机实际端 点位置。 The motor is driven in one direction until the state of gridlock is detected, and then driven in the opposite direction until the state of gridlock is detected. 结果：1 标定的电机端点位置在CIS表范围内，则以电机实际标定的驱动行程进行控制，并在 NVM中更新最新的端点位置。 2 标定的电机端点位置不在CIS表范围内，仍旧使用默认电机位置进行驱动，并且报电机 范围超差的DTC。 Results: 1 When the calibrated motor endpoint position is within the range of CIS table, it is controlled by the actually-calibrated motor drive stroke. 2 The calibrated motor endpoint position is not within the range of the CIS table, the default motor position is still used for driving, and the DTC of the motor range is reported. 触发电机标定的方式： 1 诊断（31服务）触发电机自学习。 Trigger motor calibration method: 1 Diagnostic (31 services) trigger motor self-learning. Endpoint Calibration 目的：在空调使用过程中定期检查当前风门的端点位置，精确电机的控制行程。 方式：1、往端点位置驱动电机，在电机在运动过程中检测到4s（默认值是4，可标定）内电机 反馈的位置变化小于0.15v/s（默认值是0.15，可标定）。 2、反向驱动电机0.5s(默认值是0.5，可标定)。 3、再往端点方向方向驱动电机，0.5s(默认值是0.5，可标定)内电机反馈的位置变化小于 0.15v/s(默认值是0.15，可标定)，则判定端点位置学习成功，记录该位置为电机实际端 点位置。 结果：1标定的电机端点位置在CIS表范围内，则以电机实际标定的驱动行程进行控制，并在 NVM中更新最新的端点位置。 2 标定的电机端点位置不在CIS表范围内，仍旧使用默认电机位置进行驱动。 触发端点标定的方式： 1 电机当前不在端点位置并且有目标为端点位置的电器驱动请求，并且在此次驾驶循环内还没有端点自学习，该工况下需要进行单边端点位置自学习。 NOTE:添加电机单边自学习的状态观测量 Objective: To check the end position of the current damper regularly during the use of air conditioning and to accurately control the motor stroke. Mode: The motor is driven in one direction until the state of gridlock is detected, and the position of the motor is recorded as the current endpoint position Results: 1 When the calibrated motor endpoint position is within the range of CIS table, it is controlled by the actually-calibrated motor drive stroke. 2 The calibrated motor endpoint position is not within the range of the CIS table, and the default motor position is still used for driving. Ways to trigger endpoint calibration: 1. The motor is currently not at the endpoint position and there is an electrical drive request for the target endpoint position, and there is no endpoint self-learning in this driving cycle. In this working condition, unilateral endpoint self-learning is required. NOTE: Add motor unilateral self-learning state observation | 删除100次驾驶循环触发电机自学习的英文翻译
706160 | GEELY HvacModActrIf-诊断_Diagnosis | x040000002031E8FD |  | HvacModActrIf | HvacModActrIf | (5) | (5) | 模式电机相关DID 1空调应该支持通过22服务读取模式电机请求位置，实际位置，电机标定结果，电机端点位置，电机工作状态。 2 空调应支持2F服务强控电机位置。 3 空调应支持2E服务写入模式电机的端点位置。 1 The air conditioner should support the motor request position, actual position, motor calibration result, motor endpoint position, motor working state through 22 service reading modes. 2 Air conditioning should support 2F service strong control motor position. 3 The air conditioner should support the endpoint position of the 2E service write mode motor. Identifier Parameter Name Data Length Range Scalling Unit Service:Subfunction 980A 前排吹面(模式电机）位置 8 bits 0-100 x*1 % 22, 2F:00, 2F:02, 2F:03 Identifier Parameter Name Data Length Range Scalling Unit Service:Subfunction 980A 二排模式电机位置 8 bits 0-100 x*1 % 22, 2F:00, 2F:02, 2F:03 前排模式电机状态： Identifier Parameter Name Data Length Range Scalling Unit Service:Subfunction D92A(2.0平台) /476(3.0平台) No Of Movements 32 bits 0- 4294967295 x*1 时间 22: 01 03 2E: 03 ADC value Lower Endstop at 0% 16bits 0-4096 x*1 22: 01 03 2E: 03 ADC value Upper Endstop at 100% 16bits 0-4096 x*1 22: 01 03 2E: 03 Identifier Parameter Name Data Length Range Scalling Unit Service:Subfunction D92B(2.0平台) /47D7(3.0平台) Requested Position 8 bits 0-100 x*1 % 22, Actual Position 8 bits 0-100 x*1 % 22 Calibration status 4 bits 0-3 x*1 22 Working status 4 bits 0-3 x*1 22 后排模式电机： Identifier Parameter Name Data Length Range Scalling Unit Service:Subfunction D92E(2.0平台)/ 47DA(3.0平台) No Of Movements 32 bits 0- 4294967295 x*1 时间 22: 01 03 2E: 03 ADC value Lower Endstop at 0% 16bits 0-4096 x*1 22: 01 03 2E: 03 ADC value Upper Endstop at 100% 16bits 0-4096 x*1 22: 01 03 2E: 03 Identifier Parameter Name Data Length Range Scalling Unit Service:Subfunction D92F(2.0平台)/47DB(3.0平台) Requested Position 8 bits 0-100 x*1 % 22, Actual Position 8 bits 0-100 x*1 % 22 Calibration status 4 bits 0-3 x*1 22 Working status 4 bits 0-3 x*1 22 空调应该支持31服务来驱动电机标定 Air conditioning should support 31 services to drive motor calibration Identifier Data identification RoutineControlType / 进程控制类型 RoutineInfo（RoutineResults） / 进程执行状态（响应） DF20 Run Calibration on All Damper Motors StartRoutine(31 01) 0X12=电机开启自学习 0X12=Motor on self-learning RequestRoutineResults(31 03) 12 01=电机自学习过程中 10 01=电机自学习失败 10 00=电机自学习成功 12 01=Motor self-learning process 10 01=Motor self-learning failure 10 00=Motor self-learning success 模式电机相关DTC 要求： 1 空调配置有相应的DC模式电机。 2 空调工作电压为9-16V(3.0平台)，)/10-15.5V(2.0平台)。 3 车辆模式不为Factory, Transport 或者 Crash。 4 整车能量状态PowerMode != LvlElecMai (Crank),，即VehModMngtGlbSafe1PwrLvlElecMai !=1 5 驾驶模式和车辆模式切换后的5S后才可以检测记录相关的DTC. 6.车辆处于便利或更高使用模式（concenience/Active/Driving）。 1 The air conditioner is configured with a DC motor. The DCRecConfig=1. 2 The operating voltage of the air conditioner is 9-16V. 3 The vehicle mode is not Factory, Transport or Crash. 4 Vehicle Energy Status PowerMode! = LvlElecMai (Crank) 5 The relevant DTC can be detected and recorded only after 5S after the driving mode and vehicle mode are switched. 6 Usagemode is Concenience or Active or Driving. B108677:前排右模式电机堵转 Front right mode motor mechanical stuck B176812:前排右模式电机反馈端短路 B176812 故障码数值 DTC ID 976812 描述 Description 前排右模式电机反馈端短路 Open front right mode motor feedback end CarConfig DCFRMode=1 故障灯 fault light indicator NO 故障成熟条件 Failure maturity condition 前排右模式电机反馈端采集到电压大于等于4.95V(可标定),并保持该状态的时间不低于500MS(可标定) The voltage collected by the front right mode motor feedback terminal is greater than or equal to 4.95V, and the time to maintain the state is not less than 500MS 故障解除条件 Fault release condition 前排右模式电机反馈端采集到电压小于4.95V(可标定)，并且保持该状态的时间不低于1S(可标定) The voltage collected by the front right mode motor feedback terminal is less than 4.95V, and the time maintained in this state is not less than 1S 故障自恢复 Fault self-recovery 255个驾驶循环 255 driving cycles 备注 B176814:前排右模式电机反馈端开路 B176814 故障码数值 DTC ID 976814 描述 Description 前排右模式电机反馈端开路 The front right mode motor feedback end shorted to the power supply CarConfig DCFRMode=1 故障灯 fault light indicator NO 故障成熟条件 Failure maturity condition 前排右模式电机反馈端采集到电压小于等于0.05V(可标定)，并保持该状态的时间不低于500MS(可标定) The voltage collected by the front right mode motor feedback terminal is less than or equal to 0.05V, and the time to maintain the state is not less than 500MS 故障解除条件 Fault release condition 前排右模式电机反馈端采集到电压大于0.05V(可标定)，并且保持该状态的时间不低于1S(可标定) The voltage collected by the front right mode motor feedback terminal is greater than 0.05V, and the time maintained in this state is not less than 1S 故障自恢复 Fault self-recovery 255个驾驶循环 255 driving cycles 备注 XXXXX:前排右模式电机端点位置超差(预留) XXXXXX 故障码数值 DTC ID XXXXXX 描述 Description 模式电机标定的端点位置超差 The end position of the model motor calibration is out of alignment CarConfig DCFRMode=1 故障灯 fault light indicator NO 故障成熟条件 Failure maturity condition 模式电机标定的端点位置超过CIS表中规定驱动范围 The endpoint position of the mode motor is calibrated beyond the drive range specified in the CIS table 故障解除条件 Fault release condition 模式电机标定的端点位置在CIS表中规定驱动范围内 The endpoint position of the mode motor calibration is within the drive range specified in the CIS table 故障自恢复 Fault self-recovery 255个驾驶循环 255 driving cycles 备注 XXXXXX:前排左模式电机堵转 XXXXXX 故障码数值 DTC ID XXXXXX 描述 Description 前排左模式电机机械卡滞 Front left mode motor mechanical stuck CarConfig DCFLMode=1 故障灯 fault light indicator NO 故障成熟条件 Fault release condition 1电机在运动过程中检测到4s（默认值为4，可标定）内电机反馈的位置变化小于0.15v/s（默认值为0.15，可标定）。如中途驱动方向改变，则退出该状态的堵转状态的逻辑。 2满足第一步后，反向驱动电机0.5s(默认值为0.5，可标定)。 3再往电机目标方向驱动电机，0.5s(默认值为0.5，可标定)内电机反馈的位置变化小于0.15v/s(默认值为0.15，可标定)，则将电机堵转状态置1. 故障解除条件 Fault release condition 不满足堵转判定条件 故障自恢复 Fault self-recovery 255个驾驶循环 255 driving cycles 备注 XXXXXX:前排左模式电机反馈端短路 XXXXXX 故障码数值 DTC ID XXXXXX 描述 Description 前排左模式电机反馈端短路 Open front left mode motor feedback end CarConfig DCFRMode=1 故障灯 fault light indicator NO 故障成熟条件 Failure maturity condition 前排左模式电机反馈端采集到电压大于等于4.95V,并保持该状态的时间不低于500MS The voltage collected by the front left mode motor feedback terminal is greater than or equal to 4.95V, and the time to maintain the state is not less than 500MS 故障解除条件 Fault release condition 前排左模式电机反馈端采集到电压小于4.95V，并且保持该状态的时间不低于1S The voltage collected by the front left mode motor feedback terminal is less than 4.95V, and the time maintained in this state is not less than 1S 故障自恢复 Fault self-recovery 255个驾驶循环 255 driving cycles 备注 XXXXXX:前排左模式电机反馈端开路 XXXXXX 故障码数值 DTC ID XXXXXX 描述 Description 前排左模式电机反馈端开路到电源 Front left mode motor feedback shorted to the power supply CarConfig DCFRMode=1 故障灯 fault light indicator NO 故障成熟条件 Failure maturity condition 前排左模式电机反馈端采集到电压小于等于0.05V，并保持该状态的时间不低于500MS The voltage collected by the front left mode motor feedback terminal is less than or equal to 0.05V, and the time to maintain the state is not less than 500MS 故障解除条件 Fault release condition 前排左模式电机反馈端采集到电压大于0.05V，并且保持该状态的时间不低于1S The voltage collected by the front left mode motor feedback terminal is greater than 0.05V, and the time maintained in this state is not less than 1S 故障自恢复 Fault self-recovery 255个驾驶循环 255 driving cycles 备注 XXXXX:前排左模式电机端点位置超差（预留） XXXXXX 故障码数值 DTC ID XXXXXX 描述 Description 前排左模式电机标定的端点位置超差 The end point position of the front left mode motor calibration is out of alignment CarConfig DCFRMode=1 故障灯 fault light indicator NO 故障成熟条件 Failure maturity condition 前排左模式电机标定的端点位置超过CIS表中规定驱动范围 The end point position of the front left mode motor is calibrated beyond the drive range specified in the CIS table 故障解除条件 Fault release condition 前排左模式电机标定的端点位置在CIS表中规定驱动范围内 The end point position of the front left mode motor calibration is within the drive range specified in the CIS table 故障自恢复 Fault self-recovery 255个驾驶循环 255 driving cycles 备注 B11E477:后排左模式电机堵转 B11E477 故障码数值 DTC ID 91E477 描述 Description 后排左模式电机机械卡滞 Rear left mode motor mechanical stuck CarConfig DCSLMode =1 故障灯 fault light indicator NO 故障成熟条件 Failure maturity condition 1电机在运动过程中检测到4s（默认值为4，可标定）内电机反馈的位置变化小于0.15v/s（默认值为0.15，可标定）。如中途驱动方向改变，则退出该状态的堵转状态的逻辑。 2满足第一步后，反向驱动电机0.5s(默认值为0.5，可标定)。 3再往电机目标方向驱动电机，0.5s(默认值为0.5，可标定)内电机反馈的位置变化小于0.15v/s(默认值为0.15，可标定)，则将电机堵转状态置1. 故障解除条件 Fault release condition 不满足电机堵转判定逻辑 故障自恢复 Fault self-recovery 255个驾驶循环 255 driving cycles 备注 B11E412:后排左模式电机反馈端短路 B11E412 故障码数值 DTC ID 91E412 描述 Description 后排左模式电机反馈端短路 The rear left mode motor feedback end is open CarConfig DCSLMode =1 故障灯 fault light indicator NO 故障成熟条件 Failure maturity condition 后排左模式电机反馈端采集到电压大于等于4.95V(可标定),并保持该状态的时间不低于500MS(可标定) The feedback end of the rear left mode motor collects a voltage greater than or equal to 4.95V, and maintains the state for no less than 500MS 故障解除条件 Fault release condition 后排左模式电机反馈端采集到电压小于4.95V(可标定)，并且保持该状态的时间不低于1S(可标定) The voltage collected by the feedback end of the rear left mode motor is less than 4.95V, and the time maintained in this state is not less than 1S 故障自恢复 Fault self-recovery 255个驾驶循环 255 driving cycles 备注 B11E414:后排左模式电机反馈端开路 B11E414 故障码数值 DTC ID 91E414 描述 Description 后排左模式电机反馈端开路 The rear left mode motor feedback end shorted to the power supply CarConfig DCSLMode =1 故障灯 fault light indicator NO 故障成熟条件 Failure maturity condition 后排左模式电机反馈端采集到电压小于等于0.05V(可标定)，并保持该状态的时间不低于500MS(可标定) The voltage collected by the feedback end of the rear left mode motor is less than or equal to 0.05V, and the time to maintain the state is not less than 500MS 故障解除条件 Fault release condition 后排左模式电机反馈端采集到电压大于0.05V(可标定)，并且保持该状态的时间不低于1S(可标定) The voltage collected by the feedback end of the rear left mode motor is greater than 0.05V, and the time of maintaining the state is not less than 1S 故障自恢复 Fault self-recovery 255个驾驶循环 255 driving cycles 备注 XXXXX:后排左模式电机端点位置超差（预留） XXXXXX 故障码数值 DTC ID XXXXXX 描述 Description 后排左模式电机标定的端点位置超差 The end point of the rear left-mode motor calibration is out of alignment CarConfig DCSLMode =1 故障灯 fault light indicator NO 故障成熟条件 Failure maturity condition 后排左模式电机标定的端点位置超过CIS表中规定驱动范围 The end point position of the rear left-mode motor is calibrated beyond the drive range specified in the CIS table 故障解除条件 Fault release condition 后排左模式电机标定的端点位置在CIS表中规定驱动范围内 The end point position of the rear left-mode motor calibration is within the driving range specified in the CIS table 故障自恢复 Fault self-recovery 255个驾驶循环 255 driving cycles 备注 XXXXXX:后排右模式电机堵转 B11E477 故障码数值 DTC ID XXXXXX 描述 Description 后排右模式电机机械卡滞 Rear right mode motor mechanical stuck CarConfig DCSRMode =1 故障灯 fault light indicator NO 故障成熟条件 Failure maturity condition 1电机在运动过程中检测到4s（默认值为4，可标定）内电机反馈的位置变化小于0.15v/s（默认值为0.15，可标定）。如中途驱动方向改变，则退出该状态的堵转状态的逻辑。 2满足第一步后，反向驱动电机0.5s(默认值为0.5，可标定)。 3再往电机目标方向驱动电机，0.5s(默认值为0.5，可标定)内电机反馈的位置变化小于0.15v/s(默认值为0.15，可标定)，则将电机堵转状态置1. 故障解除条件 Fault release condition 不满足电机堵转判定逻辑 故障自恢复 Fault self-recovery 255个驾驶循环 255 driving cycles 备注 XXXXXX:后排右模式电机反馈端短路 XXXXXX 故障码数值 DTC ID XXXXXX 描述 Description 后排右模式电机反馈端短路 CarConfig DCSRMode =1 故障灯 fault light indicator NO 故障成熟条件 Failure maturity condition 后排右模式电机反馈端采集到电压大于等于4.95V(可标定),并保持该状态的时间不低于500MS(可标定) The feedback end of the rear right mode motor collects a voltage greater than or equal to 4.95V, and maintains the state for no less than 500MS 故障解除条件 Fault release condition 后排右模式电机反馈端采集到电压小于4.95V(可标定)，并且保持该状态的时间不低于1S(可标定) The voltage collected by the feedback end of the rear right mode motor is less than 4.95V, and the time maintained in this state is not less than 1S 故障自恢复 Fault self-recovery 255个驾驶循环 255 driving cycles 备注 XXXXXX:后排右模式电机反馈端开路 XXXXXX 故障码数值 DTC ID XXXXXX 描述 Description 后排右模式电机反馈端开路 The rear right mode motor feedback end is open CarConfig DCSRMode =1 故障灯 fault light indicator NO 故障成熟条件 Failure maturity condition 后排右模式电机反馈端采集到电压小于等于0.05V(可标定)，并保持该状态的时间不低于500MS(可标定) The voltage collected by the feedback end of the rear right mode motor is less than or equal to 0.05V, and the time to maintain the state is not less than 500MS 故障解除条件 Fault release condition 后排右模式电机反馈端采集到电压大于0.05V，并且保持该状态的时间不低于1S The voltage collected at the feedback end of the rear right mode motor is greater than 0.05V, and the time maintained in this state is not less than 1S 故障自恢复 Fault self-recovery 255个驾驶循环 255 driving cycles 备注 XXXXX:后排右模式电机端点位置超差（预留） XXXXXX 故障码数值 DTC ID XXXXXX 描述 Description 后排右模式电机标定的端点位置超差 The end point of the rear right mode motor calibration is out of alignment CarConfig DCSRMode =1 故障灯 fault light indicator NO 故障成熟条件 Failure maturity condition 后排右模式电机标定的端点位置超过CIS表中规定驱动范围 The endpoint position of the rear right mode motor is calibrated beyond the drive range specified in the CIS table 故障解除条件 Fault release condition 后排右模式电机标定的端点位置在CIS表中规定驱动范围内 The end point position of the rear right mode motor calibration is within the drive range specified in the CIS table 故障自恢复 Fault self-recovery 255个驾驶循环 255 driving cycles 备注 | 模式电机相关DID 1空调应该支持通过22服务读取模式电机请求位置，实际位置，电机标定结果，电机端点位置，电机工作状态。 2 空调应支持2F服务强控电机位置。 3 空调应支持2E服务写入模式电机的端点位置。 1 The air conditioner should support the motor request position, actual position, motor calibration result, motor endpoint position, motor working state through 22 service reading modes. 2 Air conditioning should support 2F service strong control motor position. 3 The air conditioner should support the endpoint position of the 2E service write mode motor. Identifier Parameter Name Data Length Range Scalling Unit Service:Subfunction 980A 前排吹面(模式电机）位置 8 bits 0-100 x*1 % 22, 2F:00, 2F:02, 2F:03 Identifier Parameter Name Data Length Range Scalling Unit Service:Subfunction 980A 二排模式电机位置 8 bits 0-100 x*1 % 22, 2F:00, 2F:02, 2F:03 前排模式电机状态： Identifier Parameter Name Data Length Range Scalling Unit Service:Subfunction D92A(2.0平台) /476(3.0平台) No Of Movements 32 bits 0- 4294967295 x*1 时间 22: 01 03 2E: 03 ADC value Lower Endstop at 0% 16bits 0-4096 x*1 22: 01 03 2E: 03 ADC value Upper Endstop at 100% 16bits 0-4096 x*1 22: 01 03 2E: 03 Identifier Parameter Name Data Length Range Scalling Unit Service:Subfunction D92B(2.0平台) /47D7(3.0平台) Requested Position 8 bits 0-100 x*1 % 22, Actual Position 8 bits 0-100 x*1 % 22 Calibration status 4 bits 0-3 x*1 22 Working status 4 bits 0-3 x*1 22 后排模式电机： Identifier Parameter Name Data Length Range Scalling Unit Service:Subfunction D92E(2.0平台)/ 47DA(3.0平台) No Of Movements 32 bits 0- 4294967295 x*1 时间 22: 01 03 2E: 03 ADC value Lower Endstop at 0% 16bits 0-4096 x*1 22: 01 03 2E: 03 ADC value Upper Endstop at 100% 16bits 0-4096 x*1 22: 01 03 2E: 03 Identifier Parameter Name Data Length Range Scalling Unit Service:Subfunction D92F(2.0平台)/47DB(3.0平台) Requested Position 8 bits 0-100 x*1 % 22, Actual Position 8 bits 0-100 x*1 % 22 Calibration status 4 bits 0-3 x*1 22 Working status 4 bits 0-3 x*1 22 空调应该支持31服务来驱动电机标定 Air conditioning should support 31 services to drive motor calibration Identifier Data identification RoutineControlType / 进程控制类型 RoutineInfo（RoutineResults） / 进程执行状态（响应） DF20 Run Calibration on All Damper Motors StartRoutine(31 01) 0X12=电机开启自学习 0X12=Motor on self-learning RequestRoutineResults(31 03) 12 01=电机自学习过程中 10 01=电机自学习失败 10 00=电机自学习成功 12 01=Motor self-learning process 10 01=Motor self-learning failure 10 00=Motor self-learning success 模式电机相关DTC 要求： 1 空调配置有相应的DC模式电机。 2 空调工作电压为9-16V(3.0平台)，)/10-15.5V(2.0平台)。 3 车辆模式不为Factory, Transport 或者 Crash。 4 整车能量状态PowerMode != LvlElecMai (Crank),，即VehModMngtGlbSafe1PwrLvlElecMai !=1 5 驾驶模式和车辆模式切换后的5S后才可以检测记录相关的DTC. 6.车辆处于便利或更高使用模式（concenience/Active/Driving）。 1 The air conditioner is configured with a DC motor. The DCRecConfig=1. 2 The operating voltage of the air conditioner is 9-16V. 3 The vehicle mode is not Factory, Transport or Crash. 4 Vehicle Energy Status PowerMode! = LvlElecMai (Crank) 5 The relevant DTC can be detected and recorded only after 5S after the driving mode and vehicle mode are switched. 6 Usagemode is Concenience or Active or Driving. B108677:前排右模式电机堵转 Front right mode motor mechanical stuck B176812:前排右模式电机反馈端短路 B176812 故障码数值 DTC ID 976812 描述 Description 前排右模式电机反馈端短路 Open front right mode motor feedback end CarConfig DCFRMode=1 故障灯 fault light indicator NO 故障成熟条件 Failure maturity condition 前排右模式电机反馈端采集到电压大于等于4.95V(可标定),并保持该状态的时间不低于500MS(可标定) The voltage collected by the front right mode motor feedback terminal is greater than or equal to 4.95V, and the time to maintain the state is not less than 500MS 故障解除条件 Fault release condition 前排右模式电机反馈端采集到电压小于4.95V(可标定)，并且保持该状态的时间不低于1S(可标定) The voltage collected by the front right mode motor feedback terminal is less than 4.95V, and the time maintained in this state is not less than 1S 故障自恢复 Fault self-recovery 255个驾驶循环 255 driving cycles 备注 B176814:前排右模式电机反馈端开路 B176814 故障码数值 DTC ID 976814 描述 Description 前排右模式电机反馈端开路 The front right mode motor feedback end shorted to the power supply CarConfig DCFRMode=1 故障灯 fault light indicator NO 故障成熟条件 Failure maturity condition 前排右模式电机反馈端采集到电压小于等于0.05V(可标定)，并保持该状态的时间不低于500MS(可标定) The voltage collected by the front right mode motor feedback terminal is less than or equal to 0.05V, and the time to maintain the state is not less than 500MS 故障解除条件 Fault release condition 前排右模式电机反馈端采集到电压大于0.05V(可标定)，并且保持该状态的时间不低于1S(可标定) The voltage collected by the front right mode motor feedback terminal is greater than 0.05V, and the time maintained in this state is not less than 1S 故障自恢复 Fault self-recovery 255个驾驶循环 255 driving cycles 备注 XXXXX:前排右模式电机端点位置超差(预留) XXXXXX 故障码数值 DTC ID XXXXXX 描述 Description 模式电机标定的端点位置超差 The end position of the model motor calibration is out of alignment CarConfig DCFRMode=1 故障灯 fault light indicator NO 故障成熟条件 Failure maturity condition 模式电机标定的端点位置超过CIS表中规定驱动范围 The endpoint position of the mode motor is calibrated beyond the drive range specified in the CIS table 故障解除条件 Fault release condition 模式电机标定的端点位置在CIS表中规定驱动范围内 The endpoint position of the mode motor calibration is within the drive range specified in the CIS table 故障自恢复 Fault self-recovery 255个驾驶循环 255 driving cycles 备注 XXXXXX:前排左模式电机堵转 XXXXXX 故障码数值 DTC ID XXXXXX 描述 Description 前排左模式电机机械卡滞 Front left mode motor mechanical stuck CarConfig DCFLMode=1 故障灯 fault light indicator NO 故障成熟条件 Fault release condition 1电机在运动过程中检测到4s（默认值为4，可标定）内电机反馈的位置变化小于0.15v/s（默认值为0.15，可标定）。如中途驱动方向改变，则退出该状态的堵转状态的逻辑。 2满足第一步后，反向驱动电机0.5s(默认值为0.5，可标定)。 3再往电机目标方向驱动电机，0.5s(默认值为0.5，可标定)内电机反馈的位置变化小于0.15v/s(默认值为0.15，可标定)，则将电机堵转状态置1. 故障解除条件 Fault release condition 不满足堵转判定条件 故障自恢复 Fault self-recovery 255个驾驶循环 255 driving cycles 备注 XXXXXX:前排左模式电机反馈端短路 XXXXXX 故障码数值 DTC ID XXXXXX 描述 Description 前排左模式电机反馈端短路 Open front left mode motor feedback end CarConfig DCFRMode=1 故障灯 fault light indicator NO 故障成熟条件 Failure maturity condition 前排左模式电机反馈端采集到电压大于等于4.95V,并保持该状态的时间不低于500MS The voltage collected by the front left mode motor feedback terminal is greater than or equal to 4.95V, and the time to maintain the state is not less than 500MS 故障解除条件 Fault release condition 前排左模式电机反馈端采集到电压小于4.95V，并且保持该状态的时间不低于1S The voltage collected by the front left mode motor feedback terminal is less than 4.95V, and the time maintained in this state is not less than 1S 故障自恢复 Fault self-recovery 255个驾驶循环 255 driving cycles 备注 XXXXXX:前排左模式电机反馈端开路 XXXXXX 故障码数值 DTC ID XXXXXX 描述 Description 前排左模式电机反馈端开路到电源 Front left mode motor feedback shorted to the power supply CarConfig DCFRMode=1 故障灯 fault light indicator NO 故障成熟条件 Failure maturity condition 前排左模式电机反馈端采集到电压小于等于0.05V，并保持该状态的时间不低于500MS The voltage collected by the front left mode motor feedback terminal is less than or equal to 0.05V, and the time to maintain the state is not less than 500MS 故障解除条件 Fault release condition 前排左模式电机反馈端采集到电压大于0.05V，并且保持该状态的时间不低于1S The voltage collected by the front left mode motor feedback terminal is greater than 0.05V, and the time maintained in this state is not less than 1S 故障自恢复 Fault self-recovery 255个驾驶循环 255 driving cycles 备注 XXXXX:前排左模式电机端点位置超差（预留） XXXXXX 故障码数值 DTC ID XXXXXX 描述 Description 前排左模式电机标定的端点位置超差 The end point position of the front left mode motor calibration is out of alignment CarConfig DCFRMode=1 故障灯 fault light indicator NO 故障成熟条件 Failure maturity condition 前排左模式电机标定的端点位置超过CIS表中规定驱动范围 The end point position of the front left mode motor is calibrated beyond the drive range specified in the CIS table 故障解除条件 Fault release condition 前排左模式电机标定的端点位置在CIS表中规定驱动范围内 The end point position of the front left mode motor calibration is within the drive range specified in the CIS table 故障自恢复 Fault self-recovery 255个驾驶循环 255 driving cycles 备注 B11E477:后排左模式电机堵转 B11E477 故障码数值 DTC ID 91E477 描述 Description 后排左模式电机机械卡滞 Rear left mode motor mechanical stuck CarConfig DCSLMode =1 故障灯 fault light indicator NO 故障成熟条件 Failure maturity condition 1电机在运动过程中检测到4s（默认值为4，可标定）内电机反馈的位置变化小于0.15v/s（默认值为0.15，可标定）。如中途驱动方向改变，则退出该状态的堵转状态的逻辑。 2满足第一步后，反向驱动电机0.5s(默认值为0.5，可标定)。 3再往电机目标方向驱动电机，0.5s(默认值为0.5，可标定)内电机反馈的位置变化小于0.15v/s(默认值为0.15，可标定)，则将电机堵转状态置1. 故障解除条件 Fault release condition 不满足电机堵转判定逻辑 故障自恢复 Fault self-recovery 255个驾驶循环 255 driving cycles 备注 B11E412:后排左模式电机反馈端短路 B11E412 故障码数值 DTC ID 91E412 描述 Description 后排左模式电机反馈端短路 The rear left mode motor feedback end is open CarConfig DCSLMode =1 故障灯 fault light indicator NO 故障成熟条件 Failure maturity condition 后排左模式电机反馈端采集到电压大于等于4.95V(可标定),并保持该状态的时间不低于500MS(可标定) The feedback end of the rear left mode motor collects a voltage greater than or equal to 4.95V, and maintains the state for no less than 500MS 故障解除条件 Fault release condition 后排左模式电机反馈端采集到电压小于4.95V(可标定)，并且保持该状态的时间不低于1S(可标定) The voltage collected by the feedback end of the rear left mode motor is less than 4.95V, and the time maintained in this state is not less than 1S 故障自恢复 Fault self-recovery 255个驾驶循环 255 driving cycles 备注 B11E414:后排左模式电机反馈端开路 B11E414 故障码数值 DTC ID 91E414 描述 Description 后排左模式电机反馈端开路 The rear left mode motor feedback end shorted to the power supply CarConfig DCSLMode =1 故障灯 fault light indicator NO 故障成熟条件 Failure maturity condition 后排左模式电机反馈端采集到电压小于等于0.05V(可标定)，并保持该状态的时间不低于500MS(可标定) The voltage collected by the feedback end of the rear left mode motor is less than or equal to 0.05V, and the time to maintain the state is not less than 500MS 故障解除条件 Fault release condition 后排左模式电机反馈端采集到电压大于0.05V(可标定)，并且保持该状态的时间不低于1S(可标定) The voltage collected by the feedback end of the rear left mode motor is greater than 0.05V, and the time of maintaining the state is not less than 1S 故障自恢复 Fault self-recovery 255个驾驶循环 255 driving cycles 备注 XXXXX:后排左模式电机端点位置超差（预留） XXXXXX 故障码数值 DTC ID XXXXXX 描述 Description 后排左模式电机标定的端点位置超差 The end point of the rear left-mode motor calibration is out of alignment CarConfig DCSLMode =1 故障灯 fault light indicator NO 故障成熟条件 Failure maturity condition 后排左模式电机标定的端点位置超过CIS表中规定驱动范围 The end point position of the rear left-mode motor is calibrated beyond the drive range specified in the CIS table 故障解除条件 Fault release condition 后排左模式电机标定的端点位置在CIS表中规定驱动范围内 The end point position of the rear left-mode motor calibration is within the driving range specified in the CIS table 故障自恢复 Fault self-recovery 255个驾驶循环 255 driving cycles 备注 XXXXXX:后排右模式电机堵转 B11E477 故障码数值 DTC ID XXXXXX 描述 Description 后排右模式电机机械卡滞 Rear right mode motor mechanical stuck CarConfig DCSRMode =1 故障灯 fault light indicator NO 故障成熟条件 Failure maturity condition 1电机在运动过程中检测到4s（默认值为4，可标定）内电机反馈的位置变化小于0.15v/s（默认值为0.15，可标定）。如中途驱动方向改变，则退出该状态的堵转状态的逻辑。 2满足第一步后，反向驱动电机0.5s(默认值为0.5，可标定)。 3再往电机目标方向驱动电机，0.5s(默认值为0.5，可标定)内电机反馈的位置变化小于0.15v/s(默认值为0.15，可标定)，则将电机堵转状态置1. 故障解除条件 Fault release condition 不满足电机堵转判定逻辑 故障自恢复 Fault self-recovery 255个驾驶循环 255 driving cycles 备注 XXXXXX:后排右模式电机反馈端短路 XXXXXX 故障码数值 DTC ID XXXXXX 描述 Description 后排右模式电机反馈端短路 CarConfig DCSRMode =1 故障灯 fault light indicator NO 故障成熟条件 Failure maturity condition 后排右模式电机反馈端采集到电压大于等于4.95V(可标定),并保持该状态的时间不低于500MS(可标定) The feedback end of the rear right mode motor collects a voltage greater than or equal to 4.95V, and maintains the state for no less than 500MS 故障解除条件 Fault release condition 后排右模式电机反馈端采集到电压小于4.95V(可标定)，并且保持该状态的时间不低于1S(可标定) The voltage collected by the feedback end of the rear right mode motor is less than 4.95V, and the time maintained in this state is not less than 1S 故障自恢复 Fault self-recovery 255个驾驶循环 255 driving cycles 备注 XXXXXX:后排右模式电机反馈端开路 XXXXXX 故障码数值 DTC ID XXXXXX 描述 Description 后排右模式电机反馈端开路 The rear right mode motor feedback end is open CarConfig DCSRMode =1 故障灯 fault light indicator NO 故障成熟条件 Failure maturity condition 后排右模式电机反馈端采集到电压小于等于0.05V(可标定)，并保持该状态的时间不低于500MS(可标定) The voltage collected by the feedback end of the rear right mode motor is less than or equal to 0.05V, and the time to maintain the state is not less than 500MS 故障解除条件 Fault release condition 后排右模式电机反馈端采集到电压大于0.05V，并且保持该状态的时间不低于1S The voltage collected at the feedback end of the rear right mode motor is greater than 0.05V, and the time maintained in this state is not less than 1S 故障自恢复 Fault self-recovery 255个驾驶循环 255 driving cycles 备注 XXXXX:后排右模式电机端点位置超差（预留） XXXXXX 故障码数值 DTC ID XXXXXX 描述 Description 后排右模式电机标定的端点位置超差 The end point of the rear right mode motor calibration is out of alignment CarConfig DCSRMode =1 故障灯 fault light indicator NO 故障成熟条件 Failure maturity condition 后排右模式电机标定的端点位置超过CIS表中规定驱动范围 The endpoint position of the rear right mode motor is calibrated beyond the drive range specified in the CIS table 故障解除条件 Fault release condition 后排右模式电机标定的端点位置在CIS表中规定驱动范围内 The end point position of the rear right mode motor calibration is within the drive range specified in the CIS table 故障自恢复 Fault self-recovery 255个驾驶循环 255 driving cycles 备注 | 需求信号引用更正无内容变更
156915 | Hysteresis compensation | x0400000001590E29 |  | HvacModActrIf | HvacModActrIf | (1) | (1) | Mechanical hysteresis in the kinematics must be compensated for when linearising and setting the position of the flap actuators. The hysteresis compensation shall use 0% as reference point. Meaning that the compensation always shall be for decreasing changes and not for increasing changes: Ex. If the hysteresis compensation for a specific area is 3% the following shall be effectuated: Scenario 1: Actuator request change: 15% -> 20%; the actuator shall be set to 20%. Scenario 2: Actuator request change: 25% -> 20%; the actuator shall be set to 17%. The hysteresis calibration shall have the following degrees of freedom: • Separate calibration for each actuator. • Non-linear calibration, i.e. not the same level throughout the 0-100% range. Note 1: The purpose for this choice is that it will be synchronized with the HVAC-rig measurement and calibration of the HVAC model in the NGCC-SW. Note 2: The feedback of the actual actuator position back to the NGCC-SW shall not use the hysteresis compensated positions, i.e. both scenarios above would give 20% actual position. | Mechanical hysteresis in the kinematics must be compensated for when linearising and setting the position of the flap actuators. The hysteresis compensation shall use 0% as reference point. Meaning that the compensation always shall be for decreasing changes and not for increasing changes: Ex. If the hysteresis compensation for a specific area is 3% the following shall be effectuated: Scenario 1: Actuator request change: 15% -> 20%; the actuator shall be set to 20%. Scenario 2: Actuator request change: 25% -> 20%; the actuator shall be set to 17%. The hysteresis calibration shall have the following degrees of freedom: • Separate calibration for each actuator. • Non-linear calibration, i.e. not the same level throughout the 0-100% range. Note 1: The purpose for this choice is that it will be synchronized with the HVAC-rig measurement and calibration of the HVAC model in the NGCC-SW. Note 2: The feedback of the actual actuator position back to the NGCC-SW shall not use the hysteresis compensated positions, i.e. both scenarios above would give 20% actual position.
176129 | Interface of hardwire actuators | x0400000008DBF93A |  | HvacModActrIf | HvacModActrIf | (3) | (3) | HvacModFlapActlPosnFrstRowLe is Hvac front row ventilation actuator postiion or Hvac front row mode actuator for or Hvac driver side mode actuator; HvacModFlapActlPosnFrstRowRi is Hvac front row floor actuator position or Hvac codriver side mode actuator； HvacModFlapActlPosnSecRowLe is Second row ventilation actuator postion or Second row mode actuator for or Second row mode actuator. HvacModFlapActlPosnSecRowRi is Second roe floor actuator position. | HvacModFlapActlPosnFrstRowLe is Hvac front row ventilation actuator postiion or Hvac front row mode actuator for or Hvac driver side mode actuator; HvacModFlapActlPosnFrstRowRi is Hvac front row floor actuator position or Hvac codriver side mode actuator； HvacModFlapActlPosnSecRowLe is Second row ventilation actuator postion or Second row mode actuator for or Second row mode actuator. HvacModFlapActlPosnSecRowRi is Second roe floor actuator position.
224963 | Mode flap position request when climate off | x0400000002C6643E |  | HvacModActrIf | HvacModActrIf | (1) | (1) | Mode flap should be kept last position when climate changing from on to off before go to parking position. This is helpful for mode flap to reach target mode position fast when customer switch on climate again. | Mode flap should be kept last position when climate changing from on to off before go to parking position. This is helpful for mode flap to reach target mode position fast when customer switch on climate again.
224964 | Mode flap position request when vehicle off | x0400000002C66445 |  | HvacModActrIf | HvacModActrIf | (1) | (1) | When customer has switched off vehicle (engine off and no active pre/postconditioning) then parking position for mode flaps must be requested (6min (TBD) after usage mode enters inactive). Parking positions flaps (%). For multiple zone with individual vent and floor mode flaps. Vent front Vent rear Floor front Floor rear Cold* 0 0 0 0 Mid* 0 0 100 100 Warm* 100 100 0 0 For multiple zone with dependent vent and floor flap. Front mode Rear mode Cold* Floor Floor Mid* Vent_Floor Vent_Fllor Warm* Vent Vent IIf left zone mode and right zone mode of first row can be adjusted individually, the parking position for both should be kept same. * Cold climate is when ambient temp is below -5 deg C. Mid climate when ambient temp is between -5 deg C and +18deg C and warm climate when ambient temp is above 18 deg C. | When customer has switched off vehicle (engine off and no active pre/postconditioning) then parking position for mode flaps must be requested (6min (TBD) after usage mode enters inactive). Parking positions flaps (%). For multiple zone with individual vent and floor mode flaps. Vent front Vent rear Floor front Floor rear Cold* 0 0 0 0 Mid* 0 0 100 100 Warm* 100 100 0 0 For multiple zone with dependent vent and floor flap. Front mode Rear mode Cold* Floor Floor Mid* Vent_Floor Vent_Fllor Warm* Vent Vent IIf left zone mode and right zone mode of first row can be adjusted individually, the parking position for both should be kept same. * Cold climate is when ambient temp is below -5 deg C. Mid climate when ambient temp is between -5 deg C and +18deg C and warm climate when ambient temp is above 18 deg C.
156913 | Power supply to actuators | x0400000001590DFF |  | HvacModActrIf | HvacModActrIf | (1) | (1) | Power supply of actuators and driver circuit must be monitored for errors. It must be able to detect and set DTC for the following conditions If driver report open circuit or short to battery CCM shall find out which motor it concerns set proper DTC Actuator feedback potentioneters should be monitored for OpenCircuit and ShortToBattery. (DTC mapping in REQPROD : Actuator interface for different HVAC variants) Power supply status must be possible to read and set with diagnostics. | Power supply of actuators and driver circuit must be monitored for errors. It must be able to detect and set DTC for the following conditions If driver report open circuit or short to battery CCM shall find out which motor it concerns set proper DTC Actuator feedback potentioneters should be monitored for OpenCircuit and ShortToBattery. (DTC mapping in REQPROD : Actuator interface for different HVAC variants) Power supply status must be possible to read and set with diagnostics.
309411 | Activate block detect function | x0400000004E668CF |  | HfaActrSlv05 | HfaActrSlv05 | (1) | (1) | Port HfaMotBlockCmd sent from Master node is used to turn on block detect function. | Port HfaMotBlockCmd sent from Master node is used to turn on block detect function.
309409 | Actuator address | x0400000004E6688D |  | HfaActrSlv05 | HfaActrSlv05 | (1) | (1) | Port HfaMotAdr is used to distribute address for each lin acuator. | Port HfaMotAdr is used to distribute address for each lin acuator.
309415 | Actuator available position setting | x0400000004E668FB |  | HfaActrSlv05 | HfaActrSlv05 | (1) | (1) | HfaMotPsonAvl is used to select start position or target position. | HfaMotPsonAvl is used to select start position or target position.
309422 | Actuator moving direction | x0400000004E66F36 |  | HfaActrSlv05 | HfaActrSlv05 | (1) | (1) | HfaMotDir is used to define actuator moving direction. | HfaMotDir is used to define actuator moving direction.
309423 | Actuator running mode | x0400000004E66F3C |  | HfaActrSlv05 | HfaActrSlv05 | (1) | (1) | HfaMotMode is used to define actuator running mode. | HfaMotMode is used to define actuator running mode.
309417 | Actuator running speed select | x0400000004E6690F |  | HfaActrSlv05 | HfaActrSlv05 | (1) | (1) | HfaMotSpdSet is used to select running speed. | HfaMotSpdSet is used to select running speed.
309419 | Actuator start position | x0400000004E6691E |  | HfaActrSlv05 | HfaActrSlv05 | (1) | (1) | HfaMotStrtPson is used to set start position. | HfaMotStrtPson is used to set start position.
309418 | Actuator target position | x0400000004E66916 |  | HfaActrSlv05 | HfaActrSlv05 | (1) | (1) | HfaMotTargtPson is used to set target position. | HfaMotTargtPson is used to set target position.
309047 | Block detect status | x0400000004E39625 |  | HfaActrSlv05 | HfaActrSlv05 | (1) | (1) | Block detect satatus should be indicated by slaver module. 0x0 Block detect off 0x1 Block detect on 0x2 reversed 0x3 invalid The following ports are used: HfaActr03BlckInd, HfaActr08BlckInd, HfaActr06BlckInd, HfaActr07BlckInd, HfaActr02BlckInd, HfaActr04BlckInd, HfaActr05BlckInd, HfaActr12BlckInd, HfaActr10BlckInd, HfaActr11BlckInd, HfaActr09BlckInd, HfaActr13BlckInd, HfaActr14BlckInd, HfaActr15BlckInd, HfaActr01BlckInd | Block detect satatus should be indicated by slaver module. 0x0 Block detect off 0x1 Block detect on 0x2 reversed 0x3 invalid The following ports are used: HfaActr03BlckInd, HfaActr08BlckInd, HfaActr06BlckInd, HfaActr07BlckInd, HfaActr02BlckInd, HfaActr04BlckInd, HfaActr05BlckInd, HfaActr12BlckInd, HfaActr10BlckInd, HfaActr11BlckInd, HfaActr09BlckInd, HfaActr13BlckInd, HfaActr14BlckInd, HfaActr15BlckInd, HfaActr01BlckInd
309048 | Block error | x0400000004E39629 |  | HfaActrSlv05 | HfaActrSlv05 | (1) | (1) | Slaver node should send block error to Master node. 0x0 no block. 0x1 block 0x2 reserved 0x3 invalid The following ports are used: HfaActr01BlckSts, HfaActr02BlckSts, HfaActr03BlckSts, HfaActr04BlckSts, HfaActr05BlckSts, HfaActr06BlckSts, HfaActr07BlckSts, HfaActr08BlckSts, HfaActr09BlckSts, HfaActr10BlckSts, HfaActr11BlckSts, HfaActr12BlckSts, HfaActr13BlckSts, HfaActr14BlckSts, HfaActr15BlckSts | Slaver node should send block error to Master node. 0x0 no block. 0x1 block 0x2 reserved 0x3 invalid The following ports are used: HfaActr01BlckSts, HfaActr02BlckSts, HfaActr03BlckSts, HfaActr04BlckSts, HfaActr05BlckSts, HfaActr06BlckSts, HfaActr07BlckSts, HfaActr08BlckSts, HfaActr09BlckSts, HfaActr10BlckSts, HfaActr11BlckSts, HfaActr12BlckSts, HfaActr13BlckSts, HfaActr14BlckSts, HfaActr15BlckSts
309414 | Coil power on request | x0400000004E668F2 |  | HfaActrSlv05 | HfaActrSlv05 | (1) | (1) | Port HfaMotCoilPwrOn used to activate coil power | Port HfaMotCoilPwrOn used to activate coil power
309050 | Coil power on status | x0400000004E39635 |  | HfaActrSlv05 | HfaActrSlv05 | (1) | (1) | Coil power on status should be feedback. 0x0: Coil power off 0x1: Coil power on 0x2: Reserved 0x3: Invalid The following ports are used: HfaActr01CoilSts, HfaActr02CoilSts, HfaActr03CoilSts, HfaActr04CoilSts, HfaActr05CoilSts, HfaActr06CoilSts, HfaActr07CoilSts, HfaActr08CoilSts, HfaActr09CoilSts, HfaActr10CoilSts, HfaActr11CoilSts, HfaActr12CoilSts, HfaActr13CoilSts, HfaActr14CoilSts, HfaActr15CoilSts | Coil power on status should be feedback. 0x0: Coil power off 0x1: Coil power on 0x2: Reserved 0x3: Invalid The following ports are used: HfaActr01CoilSts, HfaActr02CoilSts, HfaActr03CoilSts, HfaActr04CoilSts, HfaActr05CoilSts, HfaActr06CoilSts, HfaActr07CoilSts, HfaActr08CoilSts, HfaActr09CoilSts, HfaActr10CoilSts, HfaActr11CoilSts, HfaActr12CoilSts, HfaActr13CoilSts, HfaActr14CoilSts, HfaActr15CoilSts
309044 | Electrical error | x0400000004E39606 |  | HfaActrSlv05 | HfaActrSlv05 | (1) | (1) | Slaver node should send electrical error to Master node. 0x0: no electrical error. 0x1: temporary electrical error. 0x2: permanent electrical error. 0x3: invalid. The following ports are used: HfaActr01ElecErr, HfaActr02ElecErr, HfaActr03ElecErr, HfaActr04ElecErr, HfaActr05ElecErr, HfaActr06ElecErr, HfaActr07ElecErr, HfaActr08ElecErr, HfaActr09ElecErr, HfaActr10ElecErr, HfaActr11ElecErr, HfaActr12ElecErr, HfaActr13ElecErr, HfaActr14ElecErr, HfaActr15ElecErr | Slaver node should send electrical error to Master node. 0x0: no electrical error. 0x1: temporary electrical error. 0x2: permanent electrical error. 0x3: invalid. The following ports are used: HfaActr01ElecErr, HfaActr02ElecErr, HfaActr03ElecErr, HfaActr04ElecErr, HfaActr05ElecErr, HfaActr06ElecErr, HfaActr07ElecErr, HfaActr08ElecErr, HfaActr09ElecErr, HfaActr10ElecErr, HfaActr11ElecErr, HfaActr12ElecErr, HfaActr13ElecErr, HfaActr14ElecErr, HfaActr15ElecErr
309421 | Emergency position | x0400000004E66F28 |  | HfaActrSlv05 | HfaActrSlv05 | (1) | (1) | HfaMotUrgcPson decide emergency running position. | HfaMotUrgcPson decide emergency running position.
309420 | Emergency running activation | x0400000004E66BAA |  | HfaActrSlv05 | HfaActrSlv05 | (1) | (1) | HfaMotUrgcUnlck is used to activate actuators emergency running status. | HfaMotUrgcUnlck is used to activate actuators emergency running status.
309412 | Flag clear request | x0400000004E668D9 |  | HfaActrSlv05 | HfaActrSlv05 | (1) | (1) | HfaMotClearReq is used to clear reset flag, emergency flag and block flag. | HfaMotClearReq is used to clear reset flag, emergency flag and block flag.
309055 | Hold torque status | x0400000004E3A20D |  | HfaActrSlv05 | HfaActrSlv05 | (1) | (1) | 0x0: Without hold torque status. 0x1: With hold torque status. 0x2: Reserved. 0x3: Invalid. The following ports are used: HfaActr01TrqSts, HfaActr02TrqSts, HfaActr03TrqSts, HfaActr04TrqSts, HfaActr05TrqSts, HfaActr06TrqSts, HfaActr07TrqSts, HfaActr08TrqSts, HfaActr09TrqSts, HfaActr10TrqSts, HfaActr11TrqSts, HfaActr12TrqSts, HfaActr13TrqSts, HfaActr14TrqSts, HfaActr15TrqSts | 0x0: Without hold torque status. 0x1: With hold torque status. 0x2: Reserved. 0x3: Invalid. The following ports are used: HfaActr01TrqSts, HfaActr02TrqSts, HfaActr03TrqSts, HfaActr04TrqSts, HfaActr05TrqSts, HfaActr06TrqSts, HfaActr07TrqSts, HfaActr08TrqSts, HfaActr09TrqSts, HfaActr10TrqSts, HfaActr11TrqSts, HfaActr12TrqSts, HfaActr13TrqSts, HfaActr14TrqSts, HfaActr15TrqSts
309053 | Motor actual position feedback | x0400000004E3A1EB |  | HfaActrSlv05 | HfaActrSlv05 | (1) | (1) | Lin slaver should send actual motoe postion to master node. The following ports are used: HfaActr01ActPson, HfaActr02ActPson, HfaActr03ActPson, HfaActr04ActPson, HfaActr05ActPson, HfaActr06ActPson, HfaActr07ActPson, HfaActr08ActPson, HfaActr09ActPson, HfaActr10ActPson, HfaActr11ActPson, HfaActr12ActPson, HfaActr13ActPson, HfaActr14ActPson, HfaActr15ActPson | Lin slaver should send actual motoe postion to master node. The following ports are used: HfaActr01ActPson, HfaActr02ActPson, HfaActr03ActPson, HfaActr04ActPson, HfaActr05ActPson, HfaActr06ActPson, HfaActr07ActPson, HfaActr08ActPson, HfaActr09ActPson, HfaActr10ActPson, HfaActr11ActPson, HfaActr12ActPson, HfaActr13ActPson, HfaActr14ActPson, HfaActr15ActPson
309060 | Motor mode | x0400000004E3A22F |  | HfaActrSlv05 | HfaActrSlv05 | (1) | (1) | 0x0: Normal mode. 0x1: Stop mode. 0x2: Reserved. 0x3: Invalid. The following ports are used: HfaActr01Mode, HfaActr02Mode, HfaActr03Mode, HfaActr05Mode, HfaActr06Mode, HfaActr07Mode, HfaActr08Mode, HfaActr09Mode, HfaActr10Mode, HfaActr11Mode, HfaActr12Mode, HfaActr13Mode, HfaActr14Mode, HfaActr04Mode, HfaActr15Mode | 0x0: Normal mode. 0x1: Stop mode. 0x2: Reserved. 0x3: Invalid. The following ports are used: HfaActr01Mode, HfaActr02Mode, HfaActr03Mode, HfaActr05Mode, HfaActr06Mode, HfaActr07Mode, HfaActr08Mode, HfaActr09Mode, HfaActr10Mode, HfaActr11Mode, HfaActr12Mode, HfaActr13Mode, HfaActr14Mode, HfaActr04Mode, HfaActr15Mode
309054 | Motor movement direction | x0400000004E3A205 |  | HfaActrSlv05 | HfaActrSlv05 | (1) | (1) | Motor movement direction should be sent to master mode. 0x0: Direct to smaller step movement. 0x1: Direct to bigger step movement. 0x2: Initialization 0x3: Invalid The following ports are used: HfaActr01DrvDir, HfaActr02DrvDir, HfaActr03DrvDir, HfaActr04DrvDir, HfaActr05DrvDir, HfaActr06DrvDir, HfaActr07DrvDir, HfaActr08DrvDir, HfaActr09DrvDir, HfaActr10DrvDir, HfaActr11DrvDir, HfaActr12DrvDir, HfaActr13DrvDir, HfaActr14DrvDir, HfaActr15DrvDir | Motor movement direction should be sent to master mode. 0x0: Direct to smaller step movement. 0x1: Direct to bigger step movement. 0x2: Initialization 0x3: Invalid The following ports are used: HfaActr01DrvDir, HfaActr02DrvDir, HfaActr03DrvDir, HfaActr04DrvDir, HfaActr05DrvDir, HfaActr06DrvDir, HfaActr07DrvDir, HfaActr08DrvDir, HfaActr09DrvDir, HfaActr10DrvDir, HfaActr11DrvDir, HfaActr12DrvDir, HfaActr13DrvDir, HfaActr14DrvDir, HfaActr15DrvDir
309051 | Motor position status | x0400000004E3965B |  | HfaActrSlv05 | HfaActrSlv05 | (1) | (1) | 0x0: Target position valid. 0x1: Start position valid. 0x2: No valid position. 0x3: Invalid. The following ports are used: HfaActr01PsonSts, HfaActr02PsonSts, HfaActr03PsonSts, HfaActr04PsonSts, HfaActr05PsonSts, HfaActr06PsonSts, HfaActr07PsonSts, HfaActr08PsonSts, HfaActr09PsonSts, HfaActr10PsonSts, HfaActr11PsonSts, HfaActr12PsonSts, HfaActr13PsonSts, HfaActr14PsonSts, HfaActr15PsonSts | 0x0: Target position valid. 0x1: Start position valid. 0x2: No valid position. 0x3: Invalid. The following ports are used: HfaActr01PsonSts, HfaActr02PsonSts, HfaActr03PsonSts, HfaActr04PsonSts, HfaActr05PsonSts, HfaActr06PsonSts, HfaActr07PsonSts, HfaActr08PsonSts, HfaActr09PsonSts, HfaActr10PsonSts, HfaActr11PsonSts, HfaActr12PsonSts, HfaActr13PsonSts, HfaActr14PsonSts, HfaActr15PsonSts
309043 | Over temperature error | x0400000004E395F9 |  | HfaActrSlv05 | HfaActrSlv05 | (1) | (1) | If over temperature error is detected, 0x1 should be sent to master. Otherwise, publish 0x0. The following ports are used: HfaActr01OvrTempErr, HfaActr02OvrTempErr, HfaActr03OvrTempErr, HfaActr04OvrTempErr, HfaActr05OvrTempErr, HfaActr06OvrTempErr, HfaActr07OvrTempErr, HfaActr08OvrTempErr, HfaActr09OvrTempErr, HfaActr10OvrTempErr, HfaActr11OvrTempErr, HfaActr12OvrTempErr, HfaActr13OvrTempErr, HfaActr14OvrTempErr, HfaActr15OvrTempErr | If over temperature error is detected, 0x1 should be sent to master. Otherwise, publish 0x0. The following ports are used: HfaActr01OvrTempErr, HfaActr02OvrTempErr, HfaActr03OvrTempErr, HfaActr04OvrTempErr, HfaActr05OvrTempErr, HfaActr06OvrTempErr, HfaActr07OvrTempErr, HfaActr08OvrTempErr, HfaActr09OvrTempErr, HfaActr10OvrTempErr, HfaActr11OvrTempErr, HfaActr12OvrTempErr, HfaActr13OvrTempErr, HfaActr14OvrTempErr, HfaActr15OvrTempErr
309057 | Report slaver node address | x0400000004E3A21A |  | HfaActrSlv05 | HfaActrSlv05 | (1) | (1) | Each motor address should be sent to master node. The following ports are used: HfaActr01BusAdr, HfaActr02BusAdr, HfaActr03BusAdr, HfaActr04BusAdr, HfaActr05BusAdr, HfaActr06BusAdr, HfaActr07BusAdr, HfaActr08BusAdr, HfaActr09BusAdr, HfaActr10BusAdr, HfaActr11BusAdr, HfaActr12BusAdr, HfaActr13BusAdr, HfaActr14BusAdr, HfaActr15BusAdr | Each motor address should be sent to master node. The following ports are used: HfaActr01BusAdr, HfaActr02BusAdr, HfaActr03BusAdr, HfaActr04BusAdr, HfaActr05BusAdr, HfaActr06BusAdr, HfaActr07BusAdr, HfaActr08BusAdr, HfaActr09BusAdr, HfaActr10BusAdr, HfaActr11BusAdr, HfaActr12BusAdr, HfaActr13BusAdr, HfaActr14BusAdr, HfaActr15BusAdr
309049 | Reset flag | x0400000004E3962F |  | HfaActrSlv05 | HfaActrSlv05 | (1) | (1) | Lin slaver should send reset flag to master node. 0x0: No reset 0x1: Reset 0x2: Reserved 0x3: Invalid The following ports are used: HfaActr01ResetSts, HfaActr02ResetSts, HfaActr03ResetSts, HfaActr04ResetSts, HfaActr05ResetSts, HfaActr06ResetSts, HfaActr07ResetSts, HfaActr08ResetSts, HfaActr09ResetSts, HfaActr10ResetSts, HfaActr11ResetSts, HfaActr12ResetSts, HfaActr13ResetSts, HfaActr14ResetSts, HfaActr15ResetSts | Lin slaver should send reset flag to master node. 0x0: No reset 0x1: Reset 0x2: Reserved 0x3: Invalid The following ports are used: HfaActr01ResetSts, HfaActr02ResetSts, HfaActr03ResetSts, HfaActr04ResetSts, HfaActr05ResetSts, HfaActr06ResetSts, HfaActr07ResetSts, HfaActr08ResetSts, HfaActr09ResetSts, HfaActr10ResetSts, HfaActr11ResetSts, HfaActr12ResetSts, HfaActr13ResetSts, HfaActr14ResetSts, HfaActr15ResetSts
309059 | Rotate direction | x0400000004E3A226 |  | HfaActrSlv05 | HfaActrSlv05 | (1) | (1) | 0x0: CW 0x1:CCW 0x2: Reserved 0x3: Invalid The following ports are used: HfaActr01MovDir, HfaActr02MovDir, HfaActr03MovDir, HfaActr04MovDir, HfaActr05MovDir, HfaActr06MovDir, HfaActr07MovDir, HfaActr08MovDir, HfaActr09MovDir, HfaActr10MovDir, HfaActr11MovDir, HfaActr12MovDir, HfaActr13MovDir, HfaActr14MovDir, HfaActr15MovDir | 0x0: CW 0x1:CCW 0x2: Reserved 0x3: Invalid The following ports are used: HfaActr01MovDir, HfaActr02MovDir, HfaActr03MovDir, HfaActr04MovDir, HfaActr05MovDir, HfaActr06MovDir, HfaActr07MovDir, HfaActr08MovDir, HfaActr09MovDir, HfaActr10MovDir, HfaActr11MovDir, HfaActr12MovDir, HfaActr13MovDir, HfaActr14MovDir, HfaActr15MovDir
309410 | Save data request | x0400000004E668AC |  | HfaActrSlv05 | HfaActrSlv05 | (1) | (1) | Port HfaMotSaveData is used to save programme data. | Port HfaMotSaveData is used to save programme data.
309056 | Special function | x0400000004E3A214 |  | HfaActrSlv05 | HfaActrSlv05 | (1) | (1) | 0x0: No special function 0x1: Special function activation 0x2: Reserved 0x3: Invalid The following ports are used: HfaActr01SpclFct, HfaActr02SpclFct, HfaActr03SpclFct, HfaActr04SpclFct, HfaActr05SpclFct, HfaActr06SpclFct, HfaActr07SpclFct, HfaActr08SpclFct, HfaActr09SpclFct, HfaActr10SpclFct, HfaActr11SpclFct, HfaActr12SpclFct, HfaActr13SpclFct, HfaActr14SpclFct, HfaActr15SpclFct | 0x0: No special function 0x1: Special function activation 0x2: Reserved 0x3: Invalid The following ports are used: HfaActr01SpclFct, HfaActr02SpclFct, HfaActr03SpclFct, HfaActr04SpclFct, HfaActr05SpclFct, HfaActr06SpclFct, HfaActr07SpclFct, HfaActr08SpclFct, HfaActr09SpclFct, HfaActr10SpclFct, HfaActr11SpclFct, HfaActr12SpclFct, HfaActr13SpclFct, HfaActr14SpclFct, HfaActr15SpclFct
309052 | Speed status | x0400000004E3A1D1 |  | HfaActrSlv05 | HfaActrSlv05 | (1) | (1) | 0x0: Motor stop. 0x1: level 1 speed 0x2: level 2 speed 0x3: level 3 speed 0x4: level 4 speed 0x5: auto speed 0x6....0xE: Reserved 0xF: Invalid The following ports are used: HfaActr01SpdSts, HfaActr02SpdSts, HfaActr03SpdSts, HfaActr04SpdSts, HfaActr05SpdSts, HfaActr06SpdSts, HfaActr07SpdSts, HfaActr08SpdSts, HfaActr09SpdSts, HfaActr10SpdSts, HfaActr11SpdSts, HfaActr12SpdSts, HfaActr13SpdSts, HfaActr14SpdSts, HfaActr15SpdSts | 0x0: Motor stop. 0x1: level 1 speed 0x2: level 2 speed 0x3: level 3 speed 0x4: level 4 speed 0x5: auto speed 0x6....0xE: Reserved 0xF: Invalid The following ports are used: HfaActr01SpdSts, HfaActr02SpdSts, HfaActr03SpdSts, HfaActr04SpdSts, HfaActr05SpdSts, HfaActr06SpdSts, HfaActr07SpdSts, HfaActr08SpdSts, HfaActr09SpdSts, HfaActr10SpdSts, HfaActr11SpdSts, HfaActr12SpdSts, HfaActr13SpdSts, HfaActr14SpdSts, HfaActr15SpdSts
309046 | Urgency running status | x0400000004E39621 |  | HfaActrSlv05 | HfaActrSlv05 | (1) | (1) | Slaver node should send urgency running status to Master node. 0x0: No urgency running 0x1: Urgency runnning 0x2: Reserved 0x3: Invalid The following ports are used: HfaActr01UrgcExist, HfaActr02UrgcExist, HfaActr03UrgcExist, HfaActr04UrgcExist, HfaActr05UrgcExist, HfaActr06UrgcExist, HfaActr07UrgcExist, HfaActr08UrgcExist, HfaActr09UrgcExist, HfaActr10UrgcExist, HfaActr11UrgcExist, HfaActr12UrgcExist, HfaActr13UrgcExist, HfaActr14UrgcExist, HfaActr15UrgcExist | Slaver node should send urgency running status to Master node. 0x0: No urgency running 0x1: Urgency runnning 0x2: Reserved 0x3: Invalid The following ports are used: HfaActr01UrgcExist, HfaActr02UrgcExist, HfaActr03UrgcExist, HfaActr04UrgcExist, HfaActr05UrgcExist, HfaActr06UrgcExist, HfaActr07UrgcExist, HfaActr08UrgcExist, HfaActr09UrgcExist, HfaActr10UrgcExist, HfaActr11UrgcExist, HfaActr12UrgcExist, HfaActr13UrgcExist, HfaActr14UrgcExist, HfaActr15UrgcExist
309058 | Urgency running switch and position | x0400000004E3A220 |  | HfaActrSlv05 | HfaActrSlv05 | (1) | (1) | Urgency running switch and position should be sent to master node. The following ports are used: HfaActr01UrgcSts, HfaActr01UrgcPson, HfaActr02UrgcSts, HfaActr02UrgcPson, HfaActr03UrgcSts, HfaActr03UrgcPson, HfaActr04UrgcSts, HfaActr04UrgcPson, HfaActr05UrgcSts, HfaActr05UrgcPson, HfaActr06UrgcSts, HfaActr06UrgcPson, HfaActr07UrgcSts, HfaActr07UrgcPson, HfaActr08UrgcSts, HfaActr08UrgcPson, HfaActr09UrgcSts, HfaActr09UrgcPson, HfaActr10UrgcSts, HfaActr10UrgcPson, HfaActr11UrgcSts, HfaActr11UrgcPson, HfaActr12UrgcSts, HfaActr12UrgcPson, HfaActr13UrgcSts, HfaActr13UrgcPson, HfaActr14UrgcSts, HfaActr14UrgcPson, HfaActr15UrgcSts, HfaActr15UrgcPson | Urgency running switch and position should be sent to master node. The following ports are used: HfaActr01UrgcSts, HfaActr01UrgcPson, HfaActr02UrgcSts, HfaActr02UrgcPson, HfaActr03UrgcSts, HfaActr03UrgcPson, HfaActr04UrgcSts, HfaActr04UrgcPson, HfaActr05UrgcSts, HfaActr05UrgcPson, HfaActr06UrgcSts, HfaActr06UrgcPson, HfaActr07UrgcSts, HfaActr07UrgcPson, HfaActr08UrgcSts, HfaActr08UrgcPson, HfaActr09UrgcSts, HfaActr09UrgcPson, HfaActr10UrgcSts, HfaActr10UrgcPson, HfaActr11UrgcSts, HfaActr11UrgcPson, HfaActr12UrgcSts, HfaActr12UrgcPson, HfaActr13UrgcSts, HfaActr13UrgcPson, HfaActr14UrgcSts, HfaActr14UrgcPson, HfaActr15UrgcSts, HfaActr15UrgcPson
309045 | Voltage range error | x0400000004E39610 |  | HfaActrSlv05 | HfaActrSlv05 | (1) | (1) | Slaver node should send under or over voltage error to Master node. 0x0: No error 0x1: Under voltage error 0x2: Over voltage error 0x3: Invalid. The following ports are used: HfaActr01VoltErr, HfaActr02VoltErr, HfaActr03VoltErr, HfaActr04VoltErr, HfaActr05VoltErr, HfaActr06VoltErr, HfaActr07VoltErr, HfaActr08VoltErr, HfaActr09VoltErr, HfaActr10VoltErr, HfaActr11VoltErr, HfaActr12VoltErr, HfaActr13VoltErr, HfaActr14VoltErr, HfaActr15VoltErr | Slaver node should send under or over voltage error to Master node. 0x0: No error 0x1: Under voltage error 0x2: Over voltage error 0x3: Invalid. The following ports are used: HfaActr01VoltErr, HfaActr02VoltErr, HfaActr03VoltErr, HfaActr04VoltErr, HfaActr05VoltErr, HfaActr06VoltErr, HfaActr07VoltErr, HfaActr08VoltErr, HfaActr09VoltErr, HfaActr10VoltErr, HfaActr11VoltErr, HfaActr12VoltErr, HfaActr13VoltErr, HfaActr14VoltErr, HfaActr15VoltErr
4519 | Blower Status Feedback | x0400000002360590 |  | FrntBlwSlv | FrntBlwSlv | (5) | (5) | The below blower status should be reported to Master node. Blower voltage by port HvacFanSts3HvacFanBattU Blower current by port HvacFanSts3HvacFanBattI Blower control module temperature by port HvacFanSts3HvacFanT Blower safety run mode status by port HvacFanSts3SftyModEnad, when blower is safety running, 0x1 should be set. If current blower speed equals target blower speed from Master request, HvacFanSts3SpDetd should be set true 0x1. If blower speed reaches maximum speed, HvacFanSts3SpdSts should be set true 0x1. Port HvacFanSts3HvacFanSpdFd is used to provide actual blower speed. Port HvacFanSts3HvacFanDirFd is used to provide rotate direction for blower. Facing to blower blade, anticlockwise direction 0x2 shall be set and clockwise direction 0x1 shall be set. Port HvacFanSts3HvacFanSupplier is used to report supplier information, default 0x0 can be used. Port HvacFanSts3HvacFanVersion is used to report hardware and software version information, xxxx0000b-xxxx1111b for software version and 0000xxxxb -1111xxxxb for hardware version information. If blower current is limited due to maximum current limitation, HvacFanSts3HvacFanILimn shuold be set to 0x1. | The below blower status should be reported to Master node. Blower voltage by port HvacFanSts3HvacFanBattU Blower current by port HvacFanSts3HvacFanBattI Blower control module temperature by port HvacFanSts3HvacFanT Blower safety run mode status by port HvacFanSts3SftyModEnad, when blower is safety running, 0x1 should be set. If current blower speed equals target blower speed from Master request, HvacFanSts3SpDetd should be set true 0x1. If blower speed reaches maximum speed, HvacFanSts3SpdSts should be set true 0x1. Port HvacFanSts3HvacFanSpdFd is used to provide actual blower speed. Port HvacFanSts3HvacFanDirFd is used to provide rotate direction for blower. Facing to blower blade, anticlockwise direction 0x2 shall be set and clockwise direction 0x1 shall be set. Port HvacFanSts3HvacFanSupplier is used to report supplier information, default 0x0 can be used. Port HvacFanSts3HvacFanVersion is used to report hardware and software version information, xxxx0000b-xxxx1111b for software version and 0000xxxxb -1111xxxxb for hardware version information. If blower current is limited due to maximum current limitation, HvacFanSts3HvacFanILimn shuold be set to 0x1.
151068 | Blower speed and voltage map / CMA1.5 | x04000000019B3AB6 |  | FrntBlwSlv | FrntBlwSlv | (2) | (2) | Blower control module shall receive speed request HvacFanSet3HvacFanSpd1 from Master, and the request value can be mapped to voltage for hardline blower. Blower Speed Bus signal Blower voltage reserved 0 reserved reserved 1 reserved reserved 2 reserved reserved 3 reserved reserved 4 reserved 400 5 blower minimum voltage 420 6 linear interpolation . . . 5340 251 linear interpolation 5360 252 blower maximum vlotage reserved 253 reserved reserved 254 reserved invalid 255 invalid | Blower control module shall receive speed request HvacFanSet3HvacFanSpd1 from Master, and the request value can be mapped to voltage for hardline blower. Blower Speed Bus signal Blower voltage reserved 0 reserved reserved 1 reserved reserved 2 reserved reserved 3 reserved reserved 4 reserved 400 5 blower minimum voltage 420 6 linear interpolation . . . 5340 251 linear interpolation 5360 252 blower maximum vlotage reserved 253 reserved reserved 254 reserved invalid 255 invalid
4520 | Diagnose information | x04000000024E965F |  | FrntBlwSlv | FrntBlwSlv | (3b1) | (3b1) | Following diagnostics information of the blower controller should be published. HvacFanSts3HvDetd indicates over voltage protection activation. Protection voltage range from 16.5V to 17V. HvacFanSts3HvacFanCircShoOrMotBlkd1 indicates short circuit or blocked motor error. HvacFanSts3HvacFanIntErr1 indicates Mos, MCU ram, MCU flash error. HvacFanSts3HvacFanTErr indicates over temperature error, threshold over temperature refers to OEM requirement. HvacFanSts3UDetdLo indicates low voltage error. When blower voltage under 7V, blower should be shut off and HvacFanSts3UDetdLo should be set to 0x1. HvacFanSts3OverCurrErr indicates blower running current exceed allowed current. HvacFanSts3HvacFanDiagFlag1 indicates AD convertor error, temperature error, bridge driver over current error and bridge driver over temperature error. HBMF should also detect a failure during data integrity check in NVM area, all reserve areas are used across the NVM cell array, NVM Error Code Correction detect double bit faults and NVM Error Code Correction detect single bit faults using port HvacFanSts3HvacFanIntErr1. | Following diagnostics information of the blower controller should be published. HvacFanSts3HvDetd indicates over voltage protection activation. Protection voltage range from 16.5V to 17V. HvacFanSts3HvacFanCircShoOrMotBlkd1 indicates short circuit or blocked motor error. HvacFanSts3HvacFanIntErr1 indicates Mos, MCU ram, MCU flash error. HvacFanSts3HvacFanTErr indicates over temperature error, threshold over temperature refers to OEM requirement. HvacFanSts3UDetdLo indicates low voltage error. When blower voltage under 7V, blower should be shut off and HvacFanSts3UDetdLo should be set to 0x1. HvacFanSts3OverCurrErr indicates blower running current exceed allowed current. HvacFanSts3HvacFanDiagFlag1 indicates AD convertor error, temperature error, bridge driver over current error and bridge driver over temperature error. HBMF should also detect a failure during data integrity check in NVM area, all reserve areas are used across the NVM cell array, NVM Error Code Correction detect double bit faults and NVM Error Code Correction detect single bit faults using port HvacFanSts3HvacFanIntErr1.
4521 | Protection | x040000000236057D |  | FrntBlwSlv | FrntBlwSlv | (4) | (4) | Current limitation In the case of high motor currents, the blower control unit reduces the motor voltage to protect the blower motor. Current limitation configured for OEM Project BLOWER MODULE STANDARD: If the blower motor current is higher than described by the characteristic curve, the blower motor voltage is reduced until the measured motor current value is equal to the value on the Imax curve. IMaxMax, IMaxMin, Blower_UKnee_Min and Blower_UKnee are configurable using the EEPROM. IMaxMax, IMaxMin, Blower_UKnee_Min and Blower_UKnee are configurable using the EEPROM. Starting up For the first TMotorStartPhase seconds after blower motor start, the IMax curve is ignored and the IMax value is clamped to IMaxMax to avoid a blocked blower motor detection while blower motor start phase. The time TMotorStartPhase is configurable via EEPROM. The default value for TMotorStartPhase is 2s. Over Voltage Protection The blower control unit has to switch off the blower motor if the battery voltage exceeds 17.5V for a delay time of 60ms. If the blower motor is switched off caused by the OverVoltage protection, the blower control unit has to switch on the blower motor, if the battery voltage drops under 16.5V for a delay time of 60ms. Under Voltage Protection The blower control unit has to switch off the blower motor if the battery voltage drops under the UnderVoltageLimit of 7.5V for a delay time of 60ms. If the blower motor is switched off caused by the Under Voltage protection, the blower control unit has to switch on the blower motor, if the battery voltage exceeds the UnderVoltageLimitHysteresis of 8.5V for a delay time of 60ms. Blocked blower motor protection If the blower motor voltage is reduced by the over current protection and the blower motor voltage is dropped under BlockedMotorVoltageLimit = 3V for more than a BlockedMotorDelayTime = 500ms, the blower control unit detects the state of a blocked blower motor, the blower control unit has to switch off the blower motor. If the blower motor is switched off by the blocked blower motor protection, the blower control unit has to try a blower motor restart after DelayTimeBetweenBlockedRestarts = 60s. After a detection of BlockedMotor states, the blower control unit has to switch off the blower motor for the rest driving cycle after 10 Retrys. The next try to start the blower motor is performed after a reset, sleep-mode or loss of clamp 30. Note: For EX11 project, the above requirements are same with SPA1. | Current limitation In the case of high motor currents, the blower control unit reduces the motor voltage to protect the blower motor. Current limitation configured for OEM Project BLOWER MODULE STANDARD: If the blower motor current is higher than described by the characteristic curve, the blower motor voltage is reduced until the measured motor current value is equal to the value on the Imax curve. IMaxMax, IMaxMin, Blower_UKnee_Min and Blower_UKnee are configurable using the EEPROM. IMaxMax, IMaxMin, Blower_UKnee_Min and Blower_UKnee are configurable using the EEPROM. Starting up For the first TMotorStartPhase seconds after blower motor start, the IMax curve is ignored and the IMax value is clamped to IMaxMax to avoid a blocked blower motor detection while blower motor start phase. The time TMotorStartPhase is configurable via EEPROM. The default value for TMotorStartPhase is 2s. Over Voltage Protection The blower control unit has to switch off the blower motor if the battery voltage exceeds 17.5V for a delay time of 60ms. If the blower motor is switched off caused by the OverVoltage protection, the blower control unit has to switch on the blower motor, if the battery voltage drops under 16.5V for a delay time of 60ms. Under Voltage Protection The blower control unit has to switch off the blower motor if the battery voltage drops under the UnderVoltageLimit of 7.5V for a delay time of 60ms. If the blower motor is switched off caused by the Under Voltage protection, the blower control unit has to switch on the blower motor, if the battery voltage exceeds the UnderVoltageLimitHysteresis of 8.5V for a delay time of 60ms. Blocked blower motor protection If the blower motor voltage is reduced by the over current protection and the blower motor voltage is dropped under BlockedMotorVoltageLimit = 3V for more than a BlockedMotorDelayTime = 500ms, the blower control unit detects the state of a blocked blower motor, the blower control unit has to switch off the blower motor. If the blower motor is switched off by the blocked blower motor protection, the blower control unit has to try a blower motor restart after DelayTimeBetweenBlockedRestarts = 60s. After a detection of BlockedMotor states, the blower control unit has to switch off the blower motor for the rest driving cycle after 10 Retrys. The next try to start the blower motor is performed after a reset, sleep-mode or loss of clamp 30. Note: For EX11 project, the above requirements are same with SPA1.
151521 | receiver signals description | x0400000001F57F2A |  | FrntBlwSlv | FrntBlwSlv | (3) | (3) | HvacFanSet3HvacFanIMaxMax1 Set maximum current limitation at high motor voltage 0 … 62 : Maximum current 4 A … 35 A, Resolution 0,5 A*inc + 4A. 63 : invalid Default value: lowest possible value. The power module limits the maximum current "BLOWER_IMAX_MAX". But the limitation of the maximum electrical power limited by the blowers hardware design has a higher priority as "BLOWER_IMAX_MAX" HvacFanSet3HvacFanIMaxMin1 Set minimum current limitation at low motor voltage 0 … 30 : Minimum current 2 A … 15 A, Resolution 0,5 A*inc + 2A. 31 : invalid Default value: lowest possible value. The power module limits the minimum current "BLOWER_IMAX_MIN". But the limitation of the minimum electrical power limited by the blowers hardware design has a higher priority as "BLOWER_IMAX_MIN" HvacFanSet3HvacFanKneeU1 knee voltage for blower. Default value 10V. HvacFanSet3HvacFanRamp1 Setpoint ramp-up Delt n / t Acceleration / change of speed [rpm] per second t = 1 second 0 … 14 : 100 rpm to 1500 rpm resolution: 100 rpm / s * inc + 100 rpm / s 15 : invalid Default value 0x7 HvacFanSet3HvacFanRxFrq1 RX-Frequency of the car radio in AM-mode 0…1896 : Radio RX Frequency in kHz 150 kHz…2046 kHz (offset 150 kHz) Keep this frequency clear from noise 1897 … 4094 : reserved, Default: highest frequency or wobbling 4095 : Invalid, Default: highest frequency Default value 0xFFA HvacFanSet3HvacFanSeln1 Selection of blower motor / BLDC 00 : Blower 1 when ID-field = 0x27 Blower 2 when ID-field = 0x3A 01 : Blower 3 when ID-field = 0x27 Blower 4 when ID-field = 0x3A 10 : reserved, Default: Blower 2 11 : Invalid, Default: Blower 2 Blower selection by external address pin 2. Default value 0x0 HvacFanSet3HvacFanSftyRunSpd1 Setpoint Safety run Motor rpm 0 : 0 rpm (switch off with ramp down) 1…4 : reserved 5 ... 252 : 400 rpm to 5360 rpm resolution: 20 rpm * Inc + 300 rpm 253 : switch off without ramp down, Safety run deactivated 254 : reserved 255 : invalid Init : 100 At 1…4, 254 and 255 the init value must be used. Default value 0x64 HvacFanSet3HvacFanSftyRunThd1 Enable safetyrun and threshold 0 ... 15 : Threshold Motor off at Ubatt < 11.5 V … 13 V Resolution 0.1 V * inc + 11.5 V According to the send value the safety run will be stopped if the supply voltage falls below the limit. Default value 0x5 HvacFanSet3HvacFanSpd1 | HvacFanSet3HvacFanIMaxMax1 Set maximum current limitation at high motor voltage 0 … 62 : Maximum current 4 A … 35 A, Resolution 0,5 A*inc + 4A. 63 : invalid Default value: lowest possible value. The power module limits the maximum current "BLOWER_IMAX_MAX". But the limitation of the maximum electrical power limited by the blowers hardware design has a higher priority as "BLOWER_IMAX_MAX" HvacFanSet3HvacFanIMaxMin1 Set minimum current limitation at low motor voltage 0 … 30 : Minimum current 2 A … 15 A, Resolution 0,5 A*inc + 2A. 31 : invalid Default value: lowest possible value. The power module limits the minimum current "BLOWER_IMAX_MIN". But the limitation of the minimum electrical power limited by the blowers hardware design has a higher priority as "BLOWER_IMAX_MIN" HvacFanSet3HvacFanKneeU1 knee voltage for blower. Default value 10V. HvacFanSet3HvacFanRamp1 Setpoint ramp-up Delt n / t Acceleration / change of speed [rpm] per second t = 1 second 0 … 14 : 100 rpm to 1500 rpm resolution: 100 rpm / s * inc + 100 rpm / s 15 : invalid Default value 0x7 HvacFanSet3HvacFanRxFrq1 RX-Frequency of the car radio in AM-mode 0…1896 : Radio RX Frequency in kHz 150 kHz…2046 kHz (offset 150 kHz) Keep this frequency clear from noise 1897 … 4094 : reserved, Default: highest frequency or wobbling 4095 : Invalid, Default: highest frequency Default value 0xFFA HvacFanSet3HvacFanSeln1 Selection of blower motor / BLDC 00 : Blower 1 when ID-field = 0x27 Blower 2 when ID-field = 0x3A 01 : Blower 3 when ID-field = 0x27 Blower 4 when ID-field = 0x3A 10 : reserved, Default: Blower 2 11 : Invalid, Default: Blower 2 Blower selection by external address pin 2. Default value 0x0 HvacFanSet3HvacFanSftyRunSpd1 Setpoint Safety run Motor rpm 0 : 0 rpm (switch off with ramp down) 1…4 : reserved 5 ... 252 : 400 rpm to 5360 rpm resolution: 20 rpm * Inc + 300 rpm 253 : switch off without ramp down, Safety run deactivated 254 : reserved 255 : invalid Init : 100 At 1…4, 254 and 255 the init value must be used. Default value 0x64 HvacFanSet3HvacFanSftyRunThd1 Enable safetyrun and threshold 0 ... 15 : Threshold Motor off at Ubatt < 11.5 V … 13 V Resolution 0.1 V * inc + 11.5 V According to the send value the safety run will be stopped if the supply voltage falls below the limit. Default value 0x5 HvacFanSet3HvacFanSpd1
160696 | CO2 diagnostics | x0400000002364B3F |  | InCarCo2MonrIf | InCarCo2MonrIf | (2) | (2) | Req: CO2 error control must detect and set DTCs for the following fault, even if intermittent behavior. IntCo2CircElecErr indicates short to ground or open circuit error, and short to battery. IntCo2HvErr indicates high voltage error. IntCo2LvErr indicates low voltage error. Req: Output value must be possible to read via diagnostic tools and set with diagnostics. | Req: CO2 error control must detect and set DTCs for the following fault, even if intermittent behavior. IntCo2CircElecErr indicates short to ground or open circuit error, and short to battery. IntCo2HvErr indicates high voltage error. IntCo2LvErr indicates low voltage error. Req: Output value must be possible to read via diagnostic tools and set with diagnostics.
185035 | Carbon dioxide, car configuration | x0400000002B189FC |  | InCarCo2MonrIf | InCarCo2MonrIf | (3) | (3) | Following car configurations defines carbon dioxide monitor system. 174 AIR QUALITY SYSTEM 0x01 No Air Quality System 0x02 Air Quality System 0x80 without carbon dioxide sensors and without Air Quality System 0x81 with carbon dioxide sensors and without Air Quality System 0x82 without carbon dioxide sensors and with Air Quality System 0x83 with carbon dioxide sensors and with Air Quality System Port VehCfgPrm can be used to distinguish configuration information. Car configuration AIR QUALITY SYSTEM (CC #174) value 0x80 and 0x82 indicates there is no CDS equiped on the vehicle. Car configuration AIR QUALITY SYSTEM (CC #174) value 0x81 and 0x83 indicates there is CDS equiped on the vehicle, all requirements related in car carbon dioxide should be realized. | Following car configurations defines carbon dioxide monitor system. 174 AIR QUALITY SYSTEM 0x01 No Air Quality System 0x02 Air Quality System 0x80 without carbon dioxide sensors and without Air Quality System 0x81 with carbon dioxide sensors and without Air Quality System 0x82 without carbon dioxide sensors and with Air Quality System 0x83 with carbon dioxide sensors and with Air Quality System Port VehCfgPrm can be used to distinguish configuration information. Car configuration AIR QUALITY SYSTEM (CC #174) value 0x80 and 0x82 indicates there is no CDS equiped on the vehicle. Car configuration AIR QUALITY SYSTEM (CC #174) value 0x81 and 0x83 indicates there is CDS equiped on the vehicle, all requirements related in car carbon dioxide should be realized.
151580 | Climate setting during carbon dioxide warning activation | x040000000DA1CC9E |  | InCarCo2MonrIf | InCarCo2MonrIf | L2U4 LOTUS(4a1) | L2U4 LOTUS(4a1) | HMI shall send auto climate group commands to CCM , when customer agree to turn on climate for decreasing carbon dioxide. Temperature control: CCM should realize incar temperature according to HMI setting when climate is on due to carbon dioxide warning function activation. Air distribution control: CCM should control air distribution based on auto climate requirements for air distribution. Air flow: CCM should control air flow based on auto climate requirements for front air flow. REC: Co2 concentration is one critical factor affect HVAC recirculation control. The more concentration carbon dioxide is, the lower recirculation rate is needed. The recirculation should be calibratable value dependent on incar carbon dioxide concentration as below table. For example: Carbon dioxide concentration carbon dioxide 3000（TBD） 5000（TBD） 7000（TBD） recirculation 100%(TBD) 50%(TBD) 0% (TBD) This table shouldn't be used as linear interpolation, but hysteresis curve. For example, when Co2 concentration is higher than 3000(TBD) but lower than 5000(TBD) then REC value should same with 3000(TBD) during upward stage and same with 5000(TBD) during downward stage. Initial CO2 concentration corresponding REC ref to upward strage, i.e If initial CO2 < 5000(TBD), Recirc =100% , same with 3000(TBD). If initial 5000(TBD) < CO2 < 7000(TBD), Recirc = 50%(TBD), same with 5000(TBD). If initial CO2 > 7000(TBD), Recirc = 0%(TBD), same with 7000(TBD). AC: CCM should control AC request based on auto climate setting. | HMI shall send auto climate group commands to CCM , when customer agree to turn on climate for decreasing carbon dioxide. Temperature control: CCM should realize incar temperature according to HMI setting when climate is on due to carbon dioxide warning function activation. Air distribution control: CCM should control air distribution based on auto climate requirements for air distribution. Air flow: CCM should control air flow based on auto climate requirements for front air flow. REC: Co2 concentration is one critical factor affect HVAC recirculation control. The more concentration carbon dioxide is, the lower recirculation rate is needed. The recirculation should be calibratable value dependent on incar carbon dioxide concentration as below table. For example: Carbon dioxide concentration carbon dioxide 3000（TBD） 5000（TBD） 7000（TBD） recirculation 100%(TBD) 50%(TBD) 0% (TBD) This table shouldn't be used as linear interpolation, but hysteresis curve. For example, when Co2 concentration is higher than 3000(TBD) but lower than 5000(TBD) then REC value should same with 3000(TBD) during upward stage and same with 5000(TBD) during downward stage. Initial CO2 concentration corresponding REC ref to upward strage, i.e If initial CO2 < 5000(TBD), Recirc =100% , same with 3000(TBD). If initial 5000(TBD) < CO2 < 7000(TBD), Recirc = 50%(TBD), same with 5000(TBD). If initial CO2 > 7000(TBD), Recirc = 0%(TBD), same with 7000(TBD). AC: CCM should control AC request based on auto climate setting.
185036 | Incar carbon dioxide monitor availability in driving/DC1E | x0400000014CB3042 |  | InCarCo2MonrIf | InCarCo2MonrIf | (2) | (2) | It is available for customer to activate or deactivate incar carbon dioxide monitor on IHU in driving mode. Port HmiAutCO2DectSetLotus sent from HMI is used to reflect customer setting status for this function. When HmiAutCO2DectSetLotus == 0x0, incar carbon dioxide monitor in driving should be deactivated and port IntCo2SnsrActv == 0x0 should be sent to CDS. WhenHmiAutCO2DectSetLotus == 0x1, incar carbon dioxide monitor in driving should be activated and port IntCo2SnsrActv == 0x1 should be sent to CDS.. CCM should also monitor doors and windows closed status,referring to REQ: 170791. If compartment is not closed, carbon dioxide monitor function should be disable. | It is available for customer to activate or deactivate incar carbon dioxide monitor on IHU in driving mode. Port HmiAutCO2DectSetLotus sent from HMI is used to reflect customer setting status for this function. When HmiAutCO2DectSetLotus == 0x0, incar carbon dioxide monitor in driving should be deactivated and port IntCo2SnsrActv == 0x0 should be sent to CDS. WhenHmiAutCO2DectSetLotus == 0x1, incar carbon dioxide monitor in driving should be activated and port IntCo2SnsrActv == 0x1 should be sent to CDS.. CCM should also monitor doors and windows closed status,referring to REQ: 170791. If compartment is not closed, carbon dioxide monitor function should be disable.
197271 | Interface with CDS | x0400000008D74AED |  | InCarCo2MonrIf | InCarCo2MonrIf | (2) | (2) | Port IntCo2SetStartTime == 0 and IntCo2SetStopTime ==0 should be sent from CCM to CDS in driving carbon dioxide monitor mode. | Port IntCo2SetStartTime == 0 and IntCo2SetStopTime ==0 should be sent from CCM to CDS in driving carbon dioxide monitor mode.
185041 | Interface with carbon dioxide in driving mode/ DC1E | x0400000002360668 |  | InCarCo2MonrIf | InCarCo2MonrIf | (2) | (2) | When carbon dioxide function is activated, CCM should send port IntCo2SnsrActv == 0x1 to CDS based on carbon dioxide car configuration and usage mode information to activate Lin node CDS. CDS shall provide CDS running status via port IntCo2RunSts, running mode via port IntCo2RunMod, CO2 concentration via port IntCo2Conc and CO2 level via port IntCo2Lvl. For port IntCo2RunSts, 0x0 means carbon dioxide sensor is in initial status, 0x1 means carbon dioxide sensor is in collecting status, 0x2 means carbon dioxide can provide valid value, and 0x3 means carbon dioxide sensor is error. For port IntCo2RunMod, 0x0 means carbon dioxide sensor is in standby mode, 0x1 means carbon dioxide sensor is in enable status, and 0x2, means carbon dioxide sensor is in disable status. For port IntCo2Conc, valid range is from 0-10,000 ppm, 0x3FF means invalid. For port IntCo2Lvl, referring to REQ: 151542. | When carbon dioxide function is activated, CCM should send port IntCo2SnsrActv == 0x1 to CDS based on carbon dioxide car configuration and usage mode information to activate Lin node CDS. CDS shall provide CDS running status via port IntCo2RunSts, running mode via port IntCo2RunMod, CO2 concentration via port IntCo2Conc and CO2 level via port IntCo2Lvl. For port IntCo2RunSts, 0x0 means carbon dioxide sensor is in initial status, 0x1 means carbon dioxide sensor is in collecting status, 0x2 means carbon dioxide can provide valid value, and 0x3 means carbon dioxide sensor is error. For port IntCo2RunMod, 0x0 means carbon dioxide sensor is in standby mode, 0x1 means carbon dioxide sensor is in enable status, and 0x2, means carbon dioxide sensor is in disable status. For port IntCo2Conc, valid range is from 0-10,000 ppm, 0x3FF means invalid. For port IntCo2Lvl, referring to REQ: 151542.
185048 | Limp home when CDS is error | x0400000002360677 |  | InCarCo2MonrIf | InCarCo2MonrIf | (2) | (2) | Port IntCo2CircElecErr, IntCo2HvErr and IntCo2LvErr is used to indicate CDS error status. When any of above error happened, limp home value for port InCarCo2HighWarn == 0x0 Lvl 0 should be kept and sent out. | Port IntCo2CircElecErr, IntCo2HvErr and IntCo2LvErr is used to indicate CDS error status. When any of above error happened, limp home value for port InCarCo2HighWarn == 0x0 Lvl 0 should be kept and sent out.
151542 | Popup to HMI when Co2 level is warning | x040000000953DD98 |  | InCarCo2MonrIf | InCarCo2MonrIf | (7) | (7) | CCM can receive CO2 concentration via port IntCo2Conc and level via port IntCo2Lvl from CDS in driving mode. The below table is mapping of IntCo2Lvl and IntCo2Conc. Concentration Level Description Concentration Range IntCo2Lvl == 0x0 slight IntCo2Conc == 0~1000 (TBD) IntCo2Lvl == 0x1 low IntCo2Conc == 1001~3000 (TBD) IntCo2Lvl == 0x2 middle IntCo2Conc == 3001~5000 (TBD) IntCo2Lvl == 0x3 high IntCo2Conc == 5000~max (TBD) Relay control for CO2 concentration transferring to CO2 level is needed, avoiding CO2 level fluctuating at the edge of each level range. For example, only when CO2 concentration exceed 3100 in increasing process, can CO2 level be changed to level 2 from level 1, and only when CO2 concentration under 2900 in descreasing process, can CO2 level be changed to level 1 from level 2. Third item in FR about CO2 concentration level means InCarCo2HighWarn. CCM should transfer receiver port IntCo2Lvl from CDS to HMI using sender port InCarCo2HighWarn, and then wait for climate activation commands from HMI. For climate off status or climate on but REC is forced HmiHvacRecircCmd==0x2 , If incar carbon dioxide increase to exceed popup threshold value, InCarCo2HighWarn == 0x2 or 0x3 should be sent to HMI to request turn on climate. For climate on and REC is not forced HmiHvacRecircCmd!=0x2 , default value InCarCo2HighWarn == 0x1 should be sent. If customer reject to activate climate during popup, HMI shall send HmiPopUpResp == 0x2 within 10s (TBD), and CCM should send InCarCo2HighWarn == 0x1 to HMI all the time ignoring actual carbon dioxide in this driving cycle. After climate on due to InCarCo2HighWarn trigger, if customer turn off climate before incar carbon dioxide decrease to level 0, CCM should also send InCarCo2HighWarn == 0x1 to HMI all the time ignoring actual carbon dioxide in this driving cycle. Carbon dioxide monitor and popup function in driving mode should be prohibited in the same driving cycle for above two conditions. If customer does not give any response about this carbon dioxide popup, HmiPopUpResp == 0x0 and HMI auto climate group commands (default: auto climate activation) shall be sent to CCM after popup windows disappear on IHU. If customer changed climate from auto status to manual status, off status, max AC, max defroster, Lo or High mode during carbon dioxide decreasing climate activation, carbon dioxide monitor and popup function in driving mode should be prohibited in this driving cycle, default value InCarCo2HighWarn == 0x1 should be sent in this driving cycle. If last status is manual climate, after auto climate is activated due to carbon dioxide decreasing, auto climate status should be kept no matter whether inside carbon dioxide decrease to level 0. If auto climate is already activation before inside carbon dioxide decreasing, popup function should be also prohibited. Note: Climate Ctrol system mentioned level0-level3 is corresponded to FR level1-level4 | CCM can receive CO2 concentration via port IntCo2Conc and level via port IntCo2Lvl from CDS in driving mode. The below table is mapping of IntCo2Lvl and IntCo2Conc. Concentration Level Description Concentration Range IntCo2Lvl == 0x0 slight IntCo2Conc == 0~1000 (TBD) IntCo2Lvl == 0x1 low IntCo2Conc == 1001~3000 (TBD) IntCo2Lvl == 0x2 middle IntCo2Conc == 3001~5000 (TBD) IntCo2Lvl == 0x3 high IntCo2Conc == 5000~max (TBD) Relay control for CO2 concentration transferring to CO2 level is needed, avoiding CO2 level fluctuating at the edge of each level range. For example, only when CO2 concentration exceed 3100 in increasing process, can CO2 level be changed to level 2 from level 1, and only when CO2 concentration under 2900 in descreasing process, can CO2 level be changed to level 1 from level 2. Third item in FR about CO2 concentration level means InCarCo2HighWarn. CCM should transfer receiver port IntCo2Lvl from CDS to HMI using sender port InCarCo2HighWarn, and then wait for climate activation commands from HMI. For climate off status or climate on but REC is forced HmiHvacRecircCmd==0x2 , If incar carbon dioxide increase to exceed popup threshold value, InCarCo2HighWarn == 0x2 or 0x3 should be sent to HMI to request turn on climate. For climate on and REC is not forced HmiHvacRecircCmd!=0x2 , default value InCarCo2HighWarn == 0x1 should be sent. If customer reject to activate climate during popup, HMI shall send HmiPopUpResp == 0x2 within 10s (TBD), and CCM should send InCarCo2HighWarn == 0x1 to HMI all the time ignoring actual carbon dioxide in this driving cycle. After climate on due to InCarCo2HighWarn trigger, if customer turn off climate before incar carbon dioxide decrease to level 0, CCM should also send InCarCo2HighWarn == 0x1 to HMI all the time ignoring actual carbon dioxide in this driving cycle. Carbon dioxide monitor and popup function in driving mode should be prohibited in the same driving cycle for above two conditions. If customer does not give any response about this carbon dioxide popup, HmiPopUpResp == 0x0 and HMI auto climate group commands (default: auto climate activation) shall be sent to CCM after popup windows disappear on IHU. If customer changed climate from auto status to manual status, off status, max AC, max defroster, Lo or High mode during carbon dioxide decreasing climate activation, carbon dioxide monitor and popup function in driving mode should be prohibited in this driving cycle, default value InCarCo2HighWarn == 0x1 should be sent in this driving cycle. If last status is manual climate, after auto climate is activated due to carbon dioxide decreasing, auto climate status should be kept no matter whether inside carbon dioxide decrease to level 0. If auto climate is already activation before inside carbon dioxide decreasing, popup function should be also prohibited. Note: Climate Ctrol system mentioned level0-level3 is corresponded to FR level1-level4
185398 | Provide ambient information to CDS | x0400000001B89AC9 |  | InCarCo2MonrIf | InCarCo2MonrIf | (1) | (1) | CCM should provide ambient temperature and sun intensity to CDS. Sender port IntCo2AmbSnsrTmp is used to provide ambient temperature, sender port IntCo2SolarIntenLe is used to provide left side sun intensity and sender port IntCo2SolarIntenRi is used to provide right side sun intensity. | CCM should provide ambient temperature and sun intensity to CDS. Sender port IntCo2AmbSnsrTmp is used to provide ambient temperature, sender port IntCo2SolarIntenLe is used to provide left side sun intensity and sender port IntCo2SolarIntenRi is used to provide right side sun intensity.
190794 | Roof open request when Co2 continuous warning | x0400000014D577DB |  | InCarCo2MonrIf | InCarCo2MonrIf | 3.0 23R4(1a1) | 3.0 23R4(1a1) | If in car carbon dioxide level IntCo2Lvl still exceed lvl 3 after Co2 warning pop up to HMI and auto climate is already activated 10mins (TBD), port SunRoofOpnPopUpForHmi == 0x1 should be sent to HMI to request open sun roof.(路特斯不适用) | If in car carbon dioxide level IntCo2Lvl still exceed lvl 3 after Co2 warning pop up to HMI and auto climate is already activated 10mins (TBD), port SunRoofOpnPopUpForHmi == 0x1 should be sent to HMI to request open sun roof.(路特斯不适用)
138240 | Usage mode and car mode requirements for carbon dioxide monitor in driving | x04000000038C1C07 |  | InCarCo2MonrIf | InCarCo2MonrIf | (3) | (3) | Normal Factory Transport Crash Dyno Abandoned Inactive Convenience Active Driving InCarCo2MonrIf NO No Yes,if the car is BEV No Yes No No NO same with normal Carbon dioxide monitor in driving is allowed to be ON only if car mode == Normal or Dyno. And this function is allowed to be ON if usage mode == driving or convenience (convenience is only available for BEV). Climate control system must listen to port VehModMngtGlbSafe1 which publish car mode and usage mode status. | Normal Factory Transport Crash Dyno Abandoned Inactive Convenience Active Driving InCarCo2MonrIf NO No Yes,if the car is BEV No Yes No No NO same with normal Carbon dioxide monitor in driving is allowed to be ON only if car mode == Normal or Dyno. And this function is allowed to be ON if usage mode == driving or convenience (convenience is only available for BEV). Climate control system must listen to port VehModMngtGlbSafe1 which publish car mode and usage mode status. | Add BEV convenience usage mode.
170290 | VFC InfotainmentPush - InCarCo2MonrIf | x04000000037F5320 |  | InCarCo2MonrIf | InCarCo2MonrIf | (5) | (5)
320849 | response CDS information to HMI | x04000000061CA3DA |  | InCarCo2MonrIf | InCarCo2MonrIf | (2) | (2) | Response Co2 concentration and Co2 lvl to HMI by CAN. CcmIntCo2Conc corresponding to IntCo2Conc, CcmIntCo2Lvl corresponding to IntCo2Lvl, | Response Co2 concentration and Co2 lvl to HMI by CAN. CcmIntCo2Conc corresponding to IntCo2Conc, CcmIntCo2Lvl corresponding to IntCo2Lvl,
167234 | Activate block detect function | x040000000235A5F8 |  | SwgMotSlv03 | SwgMotSlv03 | (2) | (2) | Port VentnMotBlockCmd sent from Master node is used to turn on block detect function. | Port VentnMotBlockCmd sent from Master node is used to turn on block detect function.
167231 | Actuator address | x0400000001869357 |  | SwgMotSlv03 | SwgMotSlv03 | (1) | (1) | Port VentnMotAdr is used to distribute address for each lin acuator. | Port VentnMotAdr is used to distribute address for each lin acuator.
167238 | Actuator available position setting | x040000000235A61D |  | SwgMotSlv03 | SwgMotSlv03 | (2) | (2) | VentnMotPsonAvl is used to select start position or target position. | VentnMotPsonAvl is used to select start position or target position.
167245 | Actuator moving direction | x040000000235A65A |  | SwgMotSlv03 | SwgMotSlv03 | (2) | (2) | VentnMotDir is used to define actuator moving direction. | VentnMotDir is used to define actuator moving direction.
167246 | Actuator running mode | x040000000235A666 |  | SwgMotSlv03 | SwgMotSlv03 | (2) | (2) | VentnMotMode is used to define actuator running mode. | VentnMotMode is used to define actuator running mode.
167240 | Actuator running speed select | x040000000235A625 |  | SwgMotSlv03 | SwgMotSlv03 | (2) | (2) | VentnMotSpdSet is used to select running speed. | VentnMotSpdSet is used to select running speed.
167242 | Actuator start position | x04000000018694D1 |  | SwgMotSlv03 | SwgMotSlv03 | (1) | (1) | VentnMotStrtPson is used to set start position. | VentnMotStrtPson is used to set start position.
167241 | Actuator target position | x04000000018693DD |  | SwgMotSlv03 | SwgMotSlv03 | (1) | (1) | VentnMotTargtPson is used to set target position. | VentnMotTargtPson is used to set target position.
135787 | Block detect status | x0400000008B7BDA4 |  | SwgMotSlv03 | SwgMotSlv03 | (6) | (6) | Block detect satatus should be indicated by slaver module. 0x0 Block detect off 0x1 Block detect on 0x2 reversed 0x3 invalid The following ports are used: VentnActr08BlckInd, VentnActr07BlckInd, VentnActr06BlckInd, VentnActr05BlckInd, VentnActr04BlckInd, VentnActr03BlckInd, VentnActr02BlckInd, VentnActr01BlckInd, VentnActr09BlckInd, VentnActr10BlckInd, VentnActr11BlckInd, VentnActr12BlckInd, VentnActr13BlckInd, VentnActr14BlckInd, VentnActr15BlckInd, VentnActr16BlckInd, VentnActr17BlckInd, VentnActr18BlckInd, VentnActr19BlckInd, VentnActr20BlckInd | Block detect satatus should be indicated by slaver module. 0x0 Block detect off 0x1 Block detect on 0x2 reversed 0x3 invalid The following ports are used: VentnActr08BlckInd, VentnActr07BlckInd, VentnActr06BlckInd, VentnActr05BlckInd, VentnActr04BlckInd, VentnActr03BlckInd, VentnActr02BlckInd, VentnActr01BlckInd, VentnActr09BlckInd, VentnActr10BlckInd, VentnActr11BlckInd, VentnActr12BlckInd, VentnActr13BlckInd, VentnActr14BlckInd, VentnActr15BlckInd, VentnActr16BlckInd, VentnActr17BlckInd, VentnActr18BlckInd, VentnActr19BlckInd, VentnActr20BlckInd
142966 | Block error | x0400000008B7BDC2 |  | SwgMotSlv03 | SwgMotSlv03 | (5) | (5) | Slaver node should send block error to Master node. 0x0 no block. 0x1 block 0x2 reserved 0x3 invalid The following ports are used: VentnActr08BlckSts, VentnActr07BlckSts, VentnActr06BlckSts, VentnActr05BlckSts, VentnActr04BlckSts, VentnActr03BlckSts, VentnActr02BlckSts, VentnActr01BlckSts, VentnActr09BlckSts, VentnActr10BlckSts, VentnActr11BlckSts, VentnActr12BlckSts, VentnActr13BlckSts, VentnActr14BlckSts, VentnActr15BlckSts, VentnActr16BlckSts, VentnActr17BlckSts, VentnActr18BlckSts, VentnActr19BlckSts, VentnActr20BlckSts | Slaver node should send block error to Master node. 0x0 no block. 0x1 block 0x2 reserved 0x3 invalid The following ports are used: VentnActr08BlckSts, VentnActr07BlckSts, VentnActr06BlckSts, VentnActr05BlckSts, VentnActr04BlckSts, VentnActr03BlckSts, VentnActr02BlckSts, VentnActr01BlckSts, VentnActr09BlckSts, VentnActr10BlckSts, VentnActr11BlckSts, VentnActr12BlckSts, VentnActr13BlckSts, VentnActr14BlckSts, VentnActr15BlckSts, VentnActr16BlckSts, VentnActr17BlckSts, VentnActr18BlckSts, VentnActr19BlckSts, VentnActr20BlckSts
167236 | Coil power on request | x040000000235A600 |  | SwgMotSlv03 | SwgMotSlv03 | (2) | (2) | Port VentnMotCoilPwrOn used to activate coil power | Port VentnMotCoilPwrOn used to activate coil power
142968 | Coil power on status | x0400000008B7BE02 |  | SwgMotSlv03 | SwgMotSlv03 | (6) | (6) | Coil power on status should be feedback. 0x0: Coil power off 0x1: Coil power on 0x2: Reserved 0x3: Invalid The following ports are used: VentnActr08CoilSts, VentnActr07CoilSts, VentnActr06CoilSts, VentnActr05CoilSts, VentnActr04CoilSts, VentnActr03CoilSts, VentnActr02CoilSts, VentnActr01CoilSts, VentnActr09CoilSts, VentnActr10CoilSts, VentnActr11CoilSts, VentnActr12CoilSts, VentnActr13CoilSts, VentnActr14CoilSts, VentnActr15CoilSts, VentnActr16CoilSts, VentnActr17CoilSts, VentnActr18CoilSts, VentnActr19CoilSts, VentnActr20CoilSts | Coil power on status should be feedback. 0x0: Coil power off 0x1: Coil power on 0x2: Reserved 0x3: Invalid The following ports are used: VentnActr08CoilSts, VentnActr07CoilSts, VentnActr06CoilSts, VentnActr05CoilSts, VentnActr04CoilSts, VentnActr03CoilSts, VentnActr02CoilSts, VentnActr01CoilSts, VentnActr09CoilSts, VentnActr10CoilSts, VentnActr11CoilSts, VentnActr12CoilSts, VentnActr13CoilSts, VentnActr14CoilSts, VentnActr15CoilSts, VentnActr16CoilSts, VentnActr17CoilSts, VentnActr18CoilSts, VentnActr19CoilSts, VentnActr20CoilSts
135577 | Electrical error | x0400000008B7BD34 |  | SwgMotSlv03 | SwgMotSlv03 | (7) | (7) | Slaver node should send electrical error to Master node. 0x0: no electrical error. 0x1: temporary electrical error. 0x2: permanent electrical error. 0x3: invalid. The following ports are used: VentnActr08ElecErr, VentnActr07ElecErr, VentnActr06ElecErr, VentnActr05ElecErr, VentnActr04ElecErr, VentnActr03ElecErr, VentnActr02ElecErr, VentnActr01ElecErr, VentnActr09ElecErr, VentnActr10ElecErr, VentnActr11ElecErr, VentnActr12ElecErr, VentnActr13ElecErr, VentnActr14ElecErr, VentnActr15ElecErr, VentnActr16ElecErr, VentnActr17ElecErr, VentnActr18ElecErr, VentnActr19ElecErr, VentnActr20ElecErr | Slaver node should send electrical error to Master node. 0x0: no electrical error. 0x1: temporary electrical error. 0x2: permanent electrical error. 0x3: invalid. The following ports are used: VentnActr08ElecErr, VentnActr07ElecErr, VentnActr06ElecErr, VentnActr05ElecErr, VentnActr04ElecErr, VentnActr03ElecErr, VentnActr02ElecErr, VentnActr01ElecErr, VentnActr09ElecErr, VentnActr10ElecErr, VentnActr11ElecErr, VentnActr12ElecErr, VentnActr13ElecErr, VentnActr14ElecErr, VentnActr15ElecErr, VentnActr16ElecErr, VentnActr17ElecErr, VentnActr18ElecErr, VentnActr19ElecErr, VentnActr20ElecErr
167244 | Emergency position | x040000000235A653 |  | SwgMotSlv03 | SwgMotSlv03 | (2) | (2) | VentnMotUrgcPson decide emergency running position. | VentnMotUrgcPson decide emergency running position.
167243 | Emergency running activation | x040000000235A632 |  | SwgMotSlv03 | SwgMotSlv03 | (2) | (2) | VentnMotUrgcUnlck is used to activate actuators emergency running status. | VentnMotUrgcUnlck is used to activate actuators emergency running status.
167235 | Flag clear request | x040000000186938A |  | SwgMotSlv03 | SwgMotSlv03 | (1) | (1) | VentnMotClearReq is used to clear reset flag, emergency flag and block flag. | VentnMotClearReq is used to clear reset flag, emergency flag and block flag.
142973 | Hold torque status | x0400000008B7BE98 |  | SwgMotSlv03 | SwgMotSlv03 | (5) | (5) | 0x0: Without hold torque status. 0x1: With hold torque status. 0x2: Reserved. 0x3: Invalid. The following ports are used: VentnActr08TrqSts, VentnActr07TrqSts, VentnActr06TrqSts, VentnActr05TrqSts, VentnActr04TrqSts, VentnActr03TrqSts, VentnActr02TrqSts, VentnActr01TrqSts, VentnActr09TrqSts, VentnActr10TrqSts, VentnActr11TrqSts, VentnActr12TrqSts, VentnActr13TrqSts, VentnActr14TrqSts, VentnActr15TrqSts, VentnActr16TrqSts, VentnActr17TrqSts, VentnActr18TrqSts, VentnActr19TrqSts, VentnActr20TrqSts | 0x0: Without hold torque status. 0x1: With hold torque status. 0x2: Reserved. 0x3: Invalid. The following ports are used: VentnActr08TrqSts, VentnActr07TrqSts, VentnActr06TrqSts, VentnActr05TrqSts, VentnActr04TrqSts, VentnActr03TrqSts, VentnActr02TrqSts, VentnActr01TrqSts, VentnActr09TrqSts, VentnActr10TrqSts, VentnActr11TrqSts, VentnActr12TrqSts, VentnActr13TrqSts, VentnActr14TrqSts, VentnActr15TrqSts, VentnActr16TrqSts, VentnActr17TrqSts, VentnActr18TrqSts, VentnActr19TrqSts, VentnActr20TrqSts
651698 | MasterReqBLin3 | x040000000DA8F8E2 |  | SwgMotSlv03 | SwgMotSlv03 | (1) | (1) | 接收LC SwgMotIf 发来的VGA自编址port. Receive port from LC SwgMotIf to achieve VGA auto-addressing. CCM第一路LIN网（CCM_LIN3）的VGA接收port如下： VGA of the 1st CCM LIN bus (CCM_LIN3) receive ports as follows: CcmVgaMasterReqB0Lin3, CcmVgaMasterReqB1Lin3, CcmVgaMasterReqB2Lin3, CcmVgaMasterReqB3Lin3, CcmVgaMasterReqB4Lin3, CcmVgaMasterReqB5Lin3, CcmVgaMasterReqB6Lin3, CcmVgaMasterReqB7Lin3. | 接收LC SwgMotIf 发来的VGA自编址port. Receive port from LC SwgMotIf to achieve VGA auto-addressing. CCM第一路LIN网（CCM_LIN3）的VGA接收port如下： VGA of the 1st CCM LIN bus (CCM_LIN3) receive ports as follows: CcmVgaMasterReqB0Lin3, CcmVgaMasterReqB1Lin3, CcmVgaMasterReqB2Lin3, CcmVgaMasterReqB3Lin3, CcmVgaMasterReqB4Lin3, CcmVgaMasterReqB5Lin3, CcmVgaMasterReqB6Lin3, CcmVgaMasterReqB7Lin3.
142971 | Motor actual position feedback | x0400000008B7BE5E |  | SwgMotSlv03 | SwgMotSlv03 | (5) | (5) | Lin slaver should send actual motoe postion to master node. The following ports are used: VentnActr08ActPson, VentnActr07ActPson, VentnActr06ActPson, VentnActr05ActPson, VentnActr04ActPson, VentnActr03ActPson, VentnActr02ActPson, VentnActr01ActPson, VentnActr09ActPson, VentnActr10ActPson, VentnActr11ActPson, VentnActr12ActPson, VentnActr13ActPson, VentnActr14ActPson, VentnActr15ActPson, VentnActr16ActPson, VentnActr17ActPson, VentnActr18ActPson, VentnActr19ActPson, VentnActr20ActPson | Lin slaver should send actual motoe postion to master node. The following ports are used: VentnActr08ActPson, VentnActr07ActPson, VentnActr06ActPson, VentnActr05ActPson, VentnActr04ActPson, VentnActr03ActPson, VentnActr02ActPson, VentnActr01ActPson, VentnActr09ActPson, VentnActr10ActPson, VentnActr11ActPson, VentnActr12ActPson, VentnActr13ActPson, VentnActr14ActPson, VentnActr15ActPson, VentnActr16ActPson, VentnActr17ActPson, VentnActr18ActPson, VentnActr19ActPson, VentnActr20ActPson
142978 | Motor mode | x0400000008B7BF47 |  | SwgMotSlv03 | SwgMotSlv03 | (6) | (6) | 0x0: Normal mode. 0x1: Stop mode. 0x2: Reserved. 0x3: Invalid. The following ports are used: VentnActr08Mode, VentnActr07Mode, VentnActr06Mode, VentnActr05Mode, VentnActr04Mode, VentnActr03Mode, VentnActr02Mode, VentnActr01Mode, VentnActr09Mode, VentnActr10Mode, VentnActr11Mode, VentnActr12Mode, VentnActr13Mode, VentnActr14Mode, VentnActr15Mode, VentnActr16Mode, VentnActr17Mode, VentnActr18Mode, VentnActr19Mode, VentnActr20Mode | 0x0: Normal mode. 0x1: Stop mode. 0x2: Reserved. 0x3: Invalid. The following ports are used: VentnActr08Mode, VentnActr07Mode, VentnActr06Mode, VentnActr05Mode, VentnActr04Mode, VentnActr03Mode, VentnActr02Mode, VentnActr01Mode, VentnActr09Mode, VentnActr10Mode, VentnActr11Mode, VentnActr12Mode, VentnActr13Mode, VentnActr14Mode, VentnActr15Mode, VentnActr16Mode, VentnActr17Mode, VentnActr18Mode, VentnActr19Mode, VentnActr20Mode
142972 | Motor movement direction | x0400000008B7BE7B |  | SwgMotSlv03 | SwgMotSlv03 | (5) | (5) | Motor movement direction should be sent to master mode. 0x0: Direct to smaller step movement. 0x1: Direct to bigger step movement. 0x2: Initialization 0x3: Invalid The following ports are used: VentnActr08DrvDir, VentnActr07DrvDir, VentnActr06DrvDir, VentnActr05DrvDir, VentnActr04DrvDir, VentnActr03DrvDir, VentnActr02DrvDir, VentnActr01DrvDir, VentnActr09DrvDir, VentnActr10DrvDir, VentnActr11DrvDir, VentnActr12DrvDir, VentnActr13DrvDir, VentnActr14DrvDir, VentnActr15DrvDir, VentnActr16DrvDir, VentnActr17DrvDir, VentnActr18DrvDir, VentnActr19DrvDir, VentnActr20DrvDir | Motor movement direction should be sent to master mode. 0x0: Direct to smaller step movement. 0x1: Direct to bigger step movement. 0x2: Initialization 0x3: Invalid The following ports are used: VentnActr08DrvDir, VentnActr07DrvDir, VentnActr06DrvDir, VentnActr05DrvDir, VentnActr04DrvDir, VentnActr03DrvDir, VentnActr02DrvDir, VentnActr01DrvDir, VentnActr09DrvDir, VentnActr10DrvDir, VentnActr11DrvDir, VentnActr12DrvDir, VentnActr13DrvDir, VentnActr14DrvDir, VentnActr15DrvDir, VentnActr16DrvDir, VentnActr17DrvDir, VentnActr18DrvDir, VentnActr19DrvDir, VentnActr20DrvDir
142969 | Motor position status | x0400000008B7BE20 |  | SwgMotSlv03 | SwgMotSlv03 | (5) | (5) | 0x0: Target position valid. 0x1: Start position valid. 0x2: No valid position. 0x3: Invalid. The following ports are used: VentnActr08PsonSts, VentnActr07PsonSts, VentnActr06PsonSts, VentnActr05PsonSts, VentnActr04PsonSts, VentnActr03PsonSts, VentnActr02PsonSts, VentnActr01PsonSts, VentnActr09PsonSts, VentnActr10PsonSts, VentnActr11PsonSts, VentnActr12PsonSts, VentnActr13PsonSts, VentnActr14PsonSts, VentnActr15PsonSts, VentnActr16PsonSts, VentnActr17PsonSts, VentnActr18PsonSts, VentnActr19PsonSts, VentnActr20PsonSts | 0x0: Target position valid. 0x1: Start position valid. 0x2: No valid position. 0x3: Invalid. The following ports are used: VentnActr08PsonSts, VentnActr07PsonSts, VentnActr06PsonSts, VentnActr05PsonSts, VentnActr04PsonSts, VentnActr03PsonSts, VentnActr02PsonSts, VentnActr01PsonSts, VentnActr09PsonSts, VentnActr10PsonSts, VentnActr11PsonSts, VentnActr12PsonSts, VentnActr13PsonSts, VentnActr14PsonSts, VentnActr15PsonSts, VentnActr16PsonSts, VentnActr17PsonSts, VentnActr18PsonSts, VentnActr19PsonSts, VentnActr20PsonSts
135576 | Over temperature error | x0400000008B7BA09 |  | SwgMotSlv03 | SwgMotSlv03 | (11) | (11) | If over temperature error is detected, 0x1 should be sent to master. Otherwise, publish 0x0. The following ports are used: VentnActr08OvrTempErr, VentnActr07OvrTempErr, VentnActr06OvrTempErr, VentnActr05OvrTempErr, VentnActr04OvrTempErr, VentnActr03OvrTempErr, VentnActr02OvrTempErr, VentnActr01OvrTempErr, VentnActr09OvrTempErr, VentnActr10OvrTempErr, VentnActr11OvrTempErr, VentnActr12OvrTempErr, VentnActr13OvrTempErr, VentnActr14OvrTempErr, VentnActr15OvrTempErr, VentnActr16OvrTempErr, VentnActr17OvrTempErr, VentnActr18OvrTempErr, VentnActr19OvrTempErr, VentnActr20OvrTempErr | If over temperature error is detected, 0x1 should be sent to master. Otherwise, publish 0x0. The following ports are used: VentnActr08OvrTempErr, VentnActr07OvrTempErr, VentnActr06OvrTempErr, VentnActr05OvrTempErr, VentnActr04OvrTempErr, VentnActr03OvrTempErr, VentnActr02OvrTempErr, VentnActr01OvrTempErr, VentnActr09OvrTempErr, VentnActr10OvrTempErr, VentnActr11OvrTempErr, VentnActr12OvrTempErr, VentnActr13OvrTempErr, VentnActr14OvrTempErr, VentnActr15OvrTempErr, VentnActr16OvrTempErr, VentnActr17OvrTempErr, VentnActr18OvrTempErr, VentnActr19OvrTempErr, VentnActr20OvrTempErr
142975 | Report slaver node address | x0400000008B7BED3 |  | SwgMotSlv03 | SwgMotSlv03 | (5) | (5) | Each motor address should be sent to master node. The following ports are used: VentnActr08BusAdr, VentnActr07BusAdr, VentnActr06BusAdr, VentnActr05BusAdr, VentnActr04BusAdr, VentnActr03BusAdr, VentnActr02BusAdr, VentnActr01BusAdr, VentnActr09BusAdr, VentnActr10BusAdr, VentnActr11BusAdr, VentnActr12BusAdr, VentnActr13BusAdr, VentnActr14BusAdr, VentnActr15BusAdr, VentnActr16BusAdr, VentnActr17BusAdr, VentnActr18BusAdr, VentnActr19BusAdr, VentnActr20BusAdr | Each motor address should be sent to master node. The following ports are used: VentnActr08BusAdr, VentnActr07BusAdr, VentnActr06BusAdr, VentnActr05BusAdr, VentnActr04BusAdr, VentnActr03BusAdr, VentnActr02BusAdr, VentnActr01BusAdr, VentnActr09BusAdr, VentnActr10BusAdr, VentnActr11BusAdr, VentnActr12BusAdr, VentnActr13BusAdr, VentnActr14BusAdr, VentnActr15BusAdr, VentnActr16BusAdr, VentnActr17BusAdr, VentnActr18BusAdr, VentnActr19BusAdr, VentnActr20BusAdr
142967 | Reset flag | x0400000008B7BDE2 |  | SwgMotSlv03 | SwgMotSlv03 | (6) | (6) | Lin slaver should send reset flag to master node. 0x0: No reset 0x1: Reset 0x2: Reserved 0x3: Invalid The following ports are used: VentnActr08ResetSts, VentnActr07ResetSts, VentnActr06ResetSts, VentnActr05ResetSts, VentnActr04ResetSts, VentnActr03ResetSts, VentnActr02ResetSts, VentnActr01ResetSts, VentnActr09ResetSts, VentnActr10ResetSts, VentnActr11ResetSts, VentnActr12ResetSts, VentnActr13ResetSts, VentnActr14ResetSts, VentnActr15ResetSts, VentnActr16ResetSts, VentnActr17ResetSts, VentnActr18ResetSts, VentnActr19ResetSts, VentnActr20ResetSts | Lin slaver should send reset flag to master node. 0x0: No reset 0x1: Reset 0x2: Reserved 0x3: Invalid The following ports are used: VentnActr08ResetSts, VentnActr07ResetSts, VentnActr06ResetSts, VentnActr05ResetSts, VentnActr04ResetSts, VentnActr03ResetSts, VentnActr02ResetSts, VentnActr01ResetSts, VentnActr09ResetSts, VentnActr10ResetSts, VentnActr11ResetSts, VentnActr12ResetSts, VentnActr13ResetSts, VentnActr14ResetSts, VentnActr15ResetSts, VentnActr16ResetSts, VentnActr17ResetSts, VentnActr18ResetSts, VentnActr19ResetSts, VentnActr20ResetSts
142977 | Rotate direction | x0400000008B7BF2A |  | SwgMotSlv03 | SwgMotSlv03 | (5) | (5) | 0x0: CW 0x1:CCW 0x2: Reserved 0x3: Invalid The following ports are used: VentnActr08MovDir, VentnActr07MovDir, VentnActr06MovDir, VentnActr05MovDir, VentnActr04MovDir, VentnActr03MovDir, VentnActr02MovDir, VentnActr01MovDir, VentnActr09MovDir, VentnActr10MovDir, VentnActr11MovDir, VentnActr12MovDir, VentnActr13MovDir, VentnActr14MovDir, VentnActr15MovDir, VentnActr16MovDir, VentnActr17MovDir, VentnActr18MovDir, VentnActr19MovDir, VentnActr20MovDir | 0x0: CW 0x1:CCW 0x2: Reserved 0x3: Invalid The following ports are used: VentnActr08MovDir, VentnActr07MovDir, VentnActr06MovDir, VentnActr05MovDir, VentnActr04MovDir, VentnActr03MovDir, VentnActr02MovDir, VentnActr01MovDir, VentnActr09MovDir, VentnActr10MovDir, VentnActr11MovDir, VentnActr12MovDir, VentnActr13MovDir, VentnActr14MovDir, VentnActr15MovDir, VentnActr16MovDir, VentnActr17MovDir, VentnActr18MovDir, VentnActr19MovDir, VentnActr20MovDir
167233 | Save data request | x040000000DA90218 |  | SwgMotSlv03 | SwgMotSlv03 | (3) | (3) | Port VentnMotSaveData is used to save programme data. | Port VentnMotSaveData is used to save programme data.
142974 | Special function | x0400000008B7BEB6 |  | SwgMotSlv03 | SwgMotSlv03 | (5) | (5) | 0x0: No special function 0x1: Special function activation 0x2: Reserved 0x3: Invalid The following ports are used: VentnActr08SpclFct, VentnActr07SpclFct, VentnActr06SpclFct, VentnActr05SpclFct, VentnActr04SpclFct, VentnActr03SpclFct, VentnActr02SpclFct, VentnActr01SpclFct, VentnActr09SpclFct, VentnActr10SpclFct, VentnActr11SpclFct, VentnActr12SpclFct, VentnActr13SpclFct, VentnActr14SpclFct, VentnActr15SpclFct, VentnActr16SpclFct, VentnActr17SpclFct, VentnActr18SpclFct, VentnActr19SpclFct, VentnActr20SpclFct | 0x0: No special function 0x1: Special function activation 0x2: Reserved 0x3: Invalid The following ports are used: VentnActr08SpclFct, VentnActr07SpclFct, VentnActr06SpclFct, VentnActr05SpclFct, VentnActr04SpclFct, VentnActr03SpclFct, VentnActr02SpclFct, VentnActr01SpclFct, VentnActr09SpclFct, VentnActr10SpclFct, VentnActr11SpclFct, VentnActr12SpclFct, VentnActr13SpclFct, VentnActr14SpclFct, VentnActr15SpclFct, VentnActr16SpclFct, VentnActr17SpclFct, VentnActr18SpclFct, VentnActr19SpclFct, VentnActr20SpclFct
142970 | Speed status | x0400000008B7BE3F |  | SwgMotSlv03 | SwgMotSlv03 | (5) | (5) | 0x0: Motor stop. 0x1: level 1 speed 0x2: level 2 speed 0x3: level 3 speed 0x4: level 4 speed 0x5: auto speed 0x6....0xE: Reserved 0xF: Invalid The following ports are used: VentnActr08SpdSts, VentnActr07SpdSts, VentnActr06SpdSts, VentnActr05SpdSts, VentnActr04SpdSts, VentnActr03SpdSts, VentnActr02SpdSts, VentnActr01SpdSts, VentnActr09SpdSts, VentnActr10SpdSts, VentnActr11SpdSts, VentnActr12SpdSts, VentnActr13SpdSts, VentnActr14SpdSts, VentnActr15SpdSts, VentnActr16SpdSts, VentnActr17SpdSts, VentnActr18SpdSts, VentnActr19SpdSts, VentnActr20SpdSts | 0x0: Motor stop. 0x1: level 1 speed 0x2: level 2 speed 0x3: level 3 speed 0x4: level 4 speed 0x5: auto speed 0x6....0xE: Reserved 0xF: Invalid The following ports are used: VentnActr08SpdSts, VentnActr07SpdSts, VentnActr06SpdSts, VentnActr05SpdSts, VentnActr04SpdSts, VentnActr03SpdSts, VentnActr02SpdSts, VentnActr01SpdSts, VentnActr09SpdSts, VentnActr10SpdSts, VentnActr11SpdSts, VentnActr12SpdSts, VentnActr13SpdSts, VentnActr14SpdSts, VentnActr15SpdSts, VentnActr16SpdSts, VentnActr17SpdSts, VentnActr18SpdSts, VentnActr19SpdSts, VentnActr20SpdSts
135580 | Urgency running status | x0400000008B7BD87 |  | SwgMotSlv03 | SwgMotSlv03 | (6) | (6) | Slaver node should send urgency running status to Master node. 0x0: No urgency running 0x1: Urgency runnning 0x2: Reserved 0x3: Invalid The following ports are used: VentnActr08UrgcExist, VentnActr07UrgcExist, VentnActr06UrgcExist, VentnActr05UrgcExist, VentnActr04UrgcExist, VentnActr03UrgcExist, VentnActr02UrgcExist, VentnActr01UrgcExist, VentnActr09UrgcExist, VentnActr10UrgcExist, VentnActr11UrgcExist, VentnActr12UrgcExist, VentnActr13UrgcExist, VentnActr14UrgcExist, VentnActr15UrgcExist, VentnActr16UrgcExist, VentnActr17UrgcExist, VentnActr18UrgcExist, VentnActr19UrgcExist, VentnActr20UrgcExist | Slaver node should send urgency running status to Master node. 0x0: No urgency running 0x1: Urgency runnning 0x2: Reserved 0x3: Invalid The following ports are used: VentnActr08UrgcExist, VentnActr07UrgcExist, VentnActr06UrgcExist, VentnActr05UrgcExist, VentnActr04UrgcExist, VentnActr03UrgcExist, VentnActr02UrgcExist, VentnActr01UrgcExist, VentnActr09UrgcExist, VentnActr10UrgcExist, VentnActr11UrgcExist, VentnActr12UrgcExist, VentnActr13UrgcExist, VentnActr14UrgcExist, VentnActr15UrgcExist, VentnActr16UrgcExist, VentnActr17UrgcExist, VentnActr18UrgcExist, VentnActr19UrgcExist, VentnActr20UrgcExist
142976 | Urgency running switch and position | x0400000008B7BEF0 |  | SwgMotSlv03 | SwgMotSlv03 | (5) | (5) | Urgency running switch and position should be sent to master node. The following ports are used: VentnActr08UrgcPson, VentnActr07UrgcPson, VentnActr06UrgcPson, VentnActr05UrgcPson, VentnActr04UrgcPson, VentnActr03UrgcPson, VentnActr02UrgcPson, VentnActr01UrgcSts, VentnActr02UrgcSts, VentnActr03UrgcSts, VentnActr04UrgcSts, VentnActr05UrgcSts, VentnActr06UrgcSts, VentnActr07UrgcSts, VentnActr08UrgcSts, VentnActr01UrgcPson, VentnActr09UrgcSts, VentnActr09UrgcPson, VentnActr10UrgcSts, VentnActr10UrgcPson, VentnActr11UrgcSts, VentnActr11UrgcPson, VentnActr12UrgcSts, VentnActr12UrgcPson, VentnActr13UrgcSts, VentnActr13UrgcPson, VentnActr14UrgcSts, VentnActr14UrgcPson, VentnActr15UrgcSts, VentnActr15UrgcPson, VentnActr16UrgcSts, VentnActr16UrgcPson, VentnActr17UrgcSts, VentnActr17UrgcPson, VentnActr18UrgcSts, VentnActr18UrgcPson, VentnActr19UrgcSts, VentnActr19UrgcPson, VentnActr20UrgcSts, VentnActr20UrgcPson | Urgency running switch and position should be sent to master node. The following ports are used: VentnActr08UrgcPson, VentnActr07UrgcPson, VentnActr06UrgcPson, VentnActr05UrgcPson, VentnActr04UrgcPson, VentnActr03UrgcPson, VentnActr02UrgcPson, VentnActr01UrgcSts, VentnActr02UrgcSts, VentnActr03UrgcSts, VentnActr04UrgcSts, VentnActr05UrgcSts, VentnActr06UrgcSts, VentnActr07UrgcSts, VentnActr08UrgcSts, VentnActr01UrgcPson, VentnActr09UrgcSts, VentnActr09UrgcPson, VentnActr10UrgcSts, VentnActr10UrgcPson, VentnActr11UrgcSts, VentnActr11UrgcPson, VentnActr12UrgcSts, VentnActr12UrgcPson, VentnActr13UrgcSts, VentnActr13UrgcPson, VentnActr14UrgcSts, VentnActr14UrgcPson, VentnActr15UrgcSts, VentnActr15UrgcPson, VentnActr16UrgcSts, VentnActr16UrgcPson, VentnActr17UrgcSts, VentnActr17UrgcPson, VentnActr18UrgcSts, VentnActr18UrgcPson, VentnActr19UrgcSts, VentnActr19UrgcPson, VentnActr20UrgcSts, VentnActr20UrgcPson
135579 | Voltage range error | x0400000008B7BD60 |  | SwgMotSlv03 | SwgMotSlv03 | (6) | (6) | Slaver node should send under or over voltage error to Master node. 0x0: No error 0x1: Under voltage error 0x2: Over voltage error 0x3: Invalid. The following ports are used: VentnActr08VoltErr, VentnActr07VoltErr, VentnActr06VoltErr, VentnActr05VoltErr, VentnActr04VoltErr, VentnActr03VoltErr, VentnActr02VoltErr, VentnActr01VoltErr, VentnActr09VoltErr, VentnActr10VoltErr, VentnActr11VoltErr, VentnActr12VoltErr, VentnActr13VoltErr, VentnActr14VoltErr, VentnActr15VoltErr, VentnActr16VoltErr, VentnActr17VoltErr, VentnActr18VoltErr, VentnActr19VoltErr, VentnActr20VoltErr | Slaver node should send under or over voltage error to Master node. 0x0: No error 0x1: Under voltage error 0x2: Over voltage error 0x3: Invalid. The following ports are used: VentnActr08VoltErr, VentnActr07VoltErr, VentnActr06VoltErr, VentnActr05VoltErr, VentnActr04VoltErr, VentnActr03VoltErr, VentnActr02VoltErr, VentnActr01VoltErr, VentnActr09VoltErr, VentnActr10VoltErr, VentnActr11VoltErr, VentnActr12VoltErr, VentnActr13VoltErr, VentnActr14VoltErr, VentnActr15VoltErr, VentnActr16VoltErr, VentnActr17VoltErr, VentnActr18VoltErr, VentnActr19VoltErr, VentnActr20VoltErr
219082 | Global open availability | x0400000004425865 |  | GlbOpenReq | GlbOpenReq | (4) | (4) | Global open is available only when HVAC variety is auto climate and usage mode is inactive or convenience. | Global open is available only when HVAC variety is auto climate and usage mode is inactive or convenience.
196933 | Global open exception | x040000001467A1AA |  | GlbOpenReq | GlbOpenReq | 2.0/3.0 23R4(3) | 2.0/3.0 23R4(3) | The function shall be activated according to global opening except if any of conditions below is fulfilled: Preconditioning is running. Remote climate is running. | The function shall be activated according to global opening except if any of conditions below is fulfilled: Preconditioning is running. Remote climate is running.
3968 | Global opening Air Flow and Air Distribution | x0400000002A99F2B |  | GlbOpenReq | GlbOpenReq | (7) | (7) | During global opening, the following settings shall be used: • A calibratable HVAC blower speed • A calibratable defroster flap position • A calibratable floor/vent mode flap positions • 0 % heat flap • 100% OSA Port GlbOpenStrtReq is used to indicate climate activation status for global open, it should be set true when the function is on. After the function ends every time, all actuators should go back to previous positions and status. | During global opening, the following settings shall be used: • A calibratable HVAC blower speed • A calibratable defroster flap position • A calibratable floor/vent mode flap positions • 0 % heat flap • 100% OSA Port GlbOpenStrtReq is used to indicate climate activation status for global open, it should be set true when the function is on. After the function ends every time, all actuators should go back to previous positions and status.
3969 | Global opening Requirements | x0400000002A99F34 |  | GlbOpenReq | GlbOpenReq | (6) | (6) | The global opening function is activated by key fob, and is used to ventilate the car before entering the compartment. The side windows open and a constant air flow is applied. If electrical swing motor is equipped on the car, default postion should be executed. | The global opening function is activated by key fob, and is used to ventilate the car before entering the compartment. The side windows open and a constant air flow is applied. If electrical swing motor is equipped on the car, default postion should be executed.
3905 | Global opening activation | x0400000004362D63 |  | GlbOpenReq | GlbOpenReq | (8) | (8) | CCM must listen to global opening command signal WinGlbCmd. When signal WinGlbCmd changes to "GlobalOpenWindow" and trigger source for locking LockgCenSts is DATA-TYPE : LockTrigSrc2 == "KeyRem" then global opening function shall be activated. Function shall be activated until any of the following is true Calibratable time-out occurs, default 1 min (TBD). Electric energy level is low (EgyLvlElecMai == 1). Any door is open, including trunk, using port DoorDrvrSts, DoorPassSts, DoorLeReSts, DoorRiReSts and TrSts. Global close command is received, using port WinGlbCmd == 0x2 GlobalCloseWindowAndSunroof or 0x3 GlobalCloseWindow. | CCM must listen to global opening command signal WinGlbCmd. When signal WinGlbCmd changes to "GlobalOpenWindow" and trigger source for locking LockgCenSts is DATA-TYPE : LockTrigSrc2 == "KeyRem" then global opening function shall be activated. Function shall be activated until any of the following is true Calibratable time-out occurs, default 1 min (TBD). Electric energy level is low (EgyLvlElecMai == 1). Any door is open, including trunk, using port DoorDrvrSts, DoorPassSts, DoorLeReSts, DoorRiReSts and TrSts. Global close command is received, using port WinGlbCmd == 0x2 GlobalCloseWindowAndSunroof or 0x3 GlobalCloseWindow.
269762 | Car config requirement | x040000001477D324 |  | RemClimaCtrl | RemClimaCtrl | 3.0 23R4(4a2) | 3.0 23R4(4a2) | Only BEV and PHEV high voltage power on by CCM is needed, and only ERS routine for ICE. Car configuration parameter CCP#13 PROPULSION TYPE can be used to distinguish propulsion type. 13 PROPULSION TYPE Level of vehicle electrification. 01 ICE 02 HEV 03 PHEV 04 BEV 80 MHEV 81 EREV 22 START DEVICE DIM need to know to be able to show correct start related message that mention the type of start device. 01 Start knob two rotation directions 02 Start knob one rotation direction 03 Start button 04 No Physical device （no Start botton） CCP#13 PROPULSION TYPE, value 0x01 ICE, means tranditional ICE propulsion type, only ERS remote function is available. CCP#13 PROPULSION TYPE, value 0x02 HEV, means HEV propulsion type, only ERS remote function is available. CCP#13 PROPULSION TYPE, value 0x03 PHEV, means PHEV propulsion type, HV and ERS remote function is available. CCP#13 PROPULSION TYPE, value 0x04 BEV, means BEV propulsion type, only HV remote function is available. CCP#13 PROPULSION TYPE, value 0x80 MHEV, means tranditional ICE propulsion type, only ERS remote function is available. CCP#13 PROPULSION TYPE, value 0x81 EREV, means EREV propulsion type, HV and ERS remote function is available. | Only BEV and PHEV high voltage power on by CCM is needed, and only ERS routine for ICE. Car configuration parameter CCP#13 PROPULSION TYPE can be used to distinguish propulsion type. 13 PROPULSION TYPE Level of vehicle electrification. 01 ICE 02 HEV 03 PHEV 04 BEV 80 MHEV 81 EREV 22 START DEVICE DIM need to know to be able to show correct start related message that mention the type of start device. 01 Start knob two rotation directions 02 Start knob one rotation direction 03 Start button 04 No Physical device （no Start botton） CCP#13 PROPULSION TYPE, value 0x01 ICE, means tranditional ICE propulsion type, only ERS remote function is available. CCP#13 PROPULSION TYPE, value 0x02 HEV, means HEV propulsion type, only ERS remote function is available. CCP#13 PROPULSION TYPE, value 0x03 PHEV, means PHEV propulsion type, HV and ERS remote function is available. CCP#13 PROPULSION TYPE, value 0x04 BEV, means BEV propulsion type, only HV remote function is available. CCP#13 PROPULSION TYPE, value 0x80 MHEV, means tranditional ICE propulsion type, only ERS remote function is available. CCP#13 PROPULSION TYPE, value 0x81 EREV, means EREV propulsion type, HV and ERS remote function is available. | CCP#13 PROPULSION TYPE add Extended range electric vehicles
269755 | Climate HV request for EEM | x040000000DBCB2F3 |  | RemClimaCtrl | RemClimaCtrl | (3) | (3) | All of remote HV functions, including remote climatization, remote seat heating, remote seat ventilation and remote steering wheel heating, need high voltage power on before activation. CCM shall be responsible to request high voltage power on by handshaking with high voltage and low voltage energy management and setting ClimaSts == 0x0 start, when receive telematics high voltage request port RemStrtHvCtrlReq.ErsCmd == 0x01. After receive telematics high voltage power on request, CCM should follow pre-condtion high voltage request logic to realize high voltage power on. Remote function activation time calculation. Port RemStrtHvCtrlReq.ErsRunTime is high voltage power on request time. Port RemStrtExtnTiReq is high voltage request delay time based on last high voltage request time. Port TelmClimaTmr is special timer for remote HV climatization. CCM should always calculate high voltage running time HVtimer according to RemStrtHvCtrlReq.ErsRunTime and RemStrtExtnTiReq. The runnig time HVtimer can be prolong more than once with RemStrtExtnTiReq. HVtimer means the rest high voltage runnig time. Desired low voltage energy calculation. Remote seat heating, remote seat ventilation and remote steering wheel heating low voltage energy calculation referring to below table. Remote function Power Timer Energy Remote climatization Refer to Req ID:156658, and add one correct factor dependent on settting temperature. TelmClimaTmr is allowed be updated during remote climatization activation. So latest TelmClimaTmr should be used. Refer to Req ID:156658. Remote driver seat heating Lvl_1: 120W (TBD) Lvl_2: 120W (TBD) Lvl_3: 120W (TBD) HVtimer from CCM receive the latest function activation request. power * timer Remote driver seat ventilation Lvl_1: 120W (TBD) Lvl_2: 120W (TBD) Lvl_3: 120W (TBD) HVtimer from CCM receive the latest function activation request. power * timer Remote passenger seat heating Lvl_1: 120W (TBD) Lvl_2: 120W (TBD) Lvl_3: 120W (TBD) HVtimer from CCM receive the latest function activation request. power * timer Remote passenger seat ventilation Lvl_1: 120W (TBD) Lvl_2: 120W (TBD) Lvl_3: 120W (TBD) HVtimer from CCM receive the latest function activation request. power * timer Remote second row left seat heating Lvl_1: 120W (TBD) Lvl_2: 120W (TBD) Lvl_3: 120W (TBD) HVtimer from CCM receive the latest function activation request. power * timer Remote second row left seat ventilation Lvl_1: 120W (TBD) Lvl_2: 120W (TBD) Lvl_3: 120W (TBD) HVtimer from CCM receive the latest function activation request. power * timer Remote second row right seat heating Lvl_1: 120W (TBD) Lvl_2: 120W (TBD) Lvl_3: 120W (TBD) HVtimer from CCM receive the latest function activation request. power * timer Remote second row right seat ventilation Lvl_1: 120W (TBD) Lvl_2: 120W (TBD) Lvl_3: 120W (TBD) HVtimer from CCM receive the latest function activation request. power * timer Remote third row left seat heating Lvl_1: 120W (TBD) Lvl_2: 120W (TBD) Lvl_3: 120W (TBD) HVtimer from CCM receive the latest function activation request. power * timer Remote third row left seat ventilation Lvl_1: 120W (TBD) Lvl_2: 120W (TBD) Lvl_3: 120W (TBD) HVtimer from CCM receive the latest function activation request. power * timer Remote third row right seat heating Lvl_1: 120W (TBD) Lvl_2: 120W (TBD) Lvl_3: 120W (TBD) HVtimer from CCM receive the latest function activation request. power * timer Remote third row right seat ventilation Lvl_1: 120W (TBD) Lvl_2: 120W (TBD) Lvl_3: 120W (TBD) HVtimer from CCM receive the latest function activation request. power * timer Remote steering wheel heating Lvl_2: 120W (TBD) HVtimer from CCM receive the latest function activation request. power * timer Total low voltage energy should sum all of activated function desired low voltage energy consumption, and update as time pass and function join in and quit. Desired high voltage energy calculation. Total desired high voltage energy == Remote climatization desired high voltage energy consumption + other remote function low voltage desired low voltage energy consumption. High voltage energy calculation for remote climatization also refer to Req ID: 156658, and it should be corrected by setting temperature. Similarly, estimated high voltage energy consumption should also always be updated as time pass and function join in and quit. Note: After one or more remote function is activated, other remote functions can join in at any time during the timer. | All of remote HV functions, including remote climatization, remote seat heating, remote seat ventilation and remote steering wheel heating, need high voltage power on before activation. CCM shall be responsible to request high voltage power on by handshaking with high voltage and low voltage energy management and setting ClimaSts == 0x0 start, when receive telematics high voltage request port RemStrtHvCtrlReq.ErsCmd == 0x01. After receive telematics high voltage power on request, CCM should follow pre-condtion high voltage request logic to realize high voltage power on. Remote function activation time calculation. Port RemStrtHvCtrlReq.ErsRunTime is high voltage power on request time. Port RemStrtExtnTiReq is high voltage request delay time based on last high voltage request time. Port TelmClimaTmr is special timer for remote HV climatization. CCM should always calculate high voltage running time HVtimer according to RemStrtHvCtrlReq.ErsRunTime and RemStrtExtnTiReq. The runnig time HVtimer can be prolong more than once with RemStrtExtnTiReq. HVtimer means the rest high voltage runnig time. Desired low voltage energy calculation. Remote seat heating, remote seat ventilation and remote steering wheel heating low voltage energy calculation referring to below table. Remote function Power Timer Energy Remote climatization Refer to Req ID:156658, and add one correct factor dependent on settting temperature. TelmClimaTmr is allowed be updated during remote climatization activation. So latest TelmClimaTmr should be used. Refer to Req ID:156658. Remote driver seat heating Lvl_1: 120W (TBD) Lvl_2: 120W (TBD) Lvl_3: 120W (TBD) HVtimer from CCM receive the latest function activation request. power * timer Remote driver seat ventilation Lvl_1: 120W (TBD) Lvl_2: 120W (TBD) Lvl_3: 120W (TBD) HVtimer from CCM receive the latest function activation request. power * timer Remote passenger seat heating Lvl_1: 120W (TBD) Lvl_2: 120W (TBD) Lvl_3: 120W (TBD) HVtimer from CCM receive the latest function activation request. power * timer Remote passenger seat ventilation Lvl_1: 120W (TBD) Lvl_2: 120W (TBD) Lvl_3: 120W (TBD) HVtimer from CCM receive the latest function activation request. power * timer Remote second row left seat heating Lvl_1: 120W (TBD) Lvl_2: 120W (TBD) Lvl_3: 120W (TBD) HVtimer from CCM receive the latest function activation request. power * timer Remote second row left seat ventilation Lvl_1: 120W (TBD) Lvl_2: 120W (TBD) Lvl_3: 120W (TBD) HVtimer from CCM receive the latest function activation request. power * timer Remote second row right seat heating Lvl_1: 120W (TBD) Lvl_2: 120W (TBD) Lvl_3: 120W (TBD) HVtimer from CCM receive the latest function activation request. power * timer Remote second row right seat ventilation Lvl_1: 120W (TBD) Lvl_2: 120W (TBD) Lvl_3: 120W (TBD) HVtimer from CCM receive the latest function activation request. power * timer Remote third row left seat heating Lvl_1: 120W (TBD) Lvl_2: 120W (TBD) Lvl_3: 120W (TBD) HVtimer from CCM receive the latest function activation request. power * timer Remote third row left seat ventilation Lvl_1: 120W (TBD) Lvl_2: 120W (TBD) Lvl_3: 120W (TBD) HVtimer from CCM receive the latest function activation request. power * timer Remote third row right seat heating Lvl_1: 120W (TBD) Lvl_2: 120W (TBD) Lvl_3: 120W (TBD) HVtimer from CCM receive the latest function activation request. power * timer Remote third row right seat ventilation Lvl_1: 120W (TBD) Lvl_2: 120W (TBD) Lvl_3: 120W (TBD) HVtimer from CCM receive the latest function activation request. power * timer Remote steering wheel heating Lvl_2: 120W (TBD) HVtimer from CCM receive the latest function activation request. power * timer Total low voltage energy should sum all of activated function desired low voltage energy consumption, and update as time pass and function join in and quit. Desired high voltage energy calculation. Total desired high voltage energy == Remote climatization desired high voltage energy consumption + other remote function low voltage desired low voltage energy consumption. High voltage energy calculation for remote climatization also refer to Req ID: 156658, and it should be corrected by setting temperature. Similarly, estimated high voltage energy consumption should also always be updated as time pass and function join in and quit. Note: After one or more remote function is activated, other remote functions can join in at any time during the timer.
269151 | Deactivation of remote compartment climatization | x040000000CFC05F3 |  | RemClimaCtrl | RemClimaCtrl | (5) | (5) | Deactivation of remote compartment climatization. When any of the below conditions happened, remote compartment climatization should be cut off. Port TelmClimaReq != 0x01 On. Before running ,expected low voltage and high voltage energy is not allowed. After running ,power allowed is not enough to maintain function activation. Usage mode or car mode switch to unavailable mode. High voltage is power off. For BEV and PHEV with CC22=04(means no SSB button), once the time for using high voltage accumulated to 30+offset(TBD) minutes, deactivate all functions of remote climatization. For PHEV without CC22=04 or HEV or ICE, once the time for using high voltage accumulated to 15+offset(TBD) minutes , deactivate all functions of remote climatization. If the remote compartment climatization is activated by CDS, refer to requirement 185402 | Deactivation of remote compartment climatization. When any of the below conditions happened, remote compartment climatization should be cut off. Port TelmClimaReq != 0x01 On. Before running ,expected low voltage and high voltage energy is not allowed. After running ,power allowed is not enough to maintain function activation. Usage mode or car mode switch to unavailable mode. High voltage is power off. For BEV and PHEV with CC22=04(means no SSB button), once the time for using high voltage accumulated to 30+offset(TBD) minutes, deactivate all functions of remote climatization. For PHEV without CC22=04 or HEV or ICE, once the time for using high voltage accumulated to 15+offset(TBD) minutes , deactivate all functions of remote climatization. If the remote compartment climatization is activated by CDS, refer to requirement 185402
186807 | Deactivation of remote compartment climatization | x0400000002A9A62E |  | RemClimaCtrl | RemClimaCtrl | (3) | (3) | Deactivation of remote compartment climatization. When any of the below conditions happened, remote compartment climatization should abort. Port TelmClimaReq != 0x01 On. Port StrtRemSts1WdStrtRemSts != 0x2 active. Power allowed is not enough to maintain function activation. Usage mode or car mode changed to unavailable mode. | Deactivation of remote compartment climatization. When any of the below conditions happened, remote compartment climatization should abort. Port TelmClimaReq != 0x01 On. Port StrtRemSts1WdStrtRemSts != 0x2 active. Power allowed is not enough to maintain function activation. Usage mode or car mode changed to unavailable mode.
646181 | Deactivation of scheduled climate | x0400000013B55076 |  | RemClimaCtrl | RemClimaCtrl | 3.0 23R3(2a1) | 3.0 23R3(2a1) | Deactivation of scheduled climate When any of the below conditions happened, scheduled climate should abort. Remote climate start. scheduled climate set time is over. Desired low voltage and high voltage energy is not allowed. Power allowed is not enough to maintain function activation. Usage mode or car mode changed to unavailable mode. High voltage is power off. TelmBookClimaReq.NoReqOnOff = 0x02 NoReqOnOff_Off | Deactivation of scheduled climate When any of the below conditions happened, scheduled climate should abort. Remote climate start. scheduled climate set time is over. Desired low voltage and high voltage energy is not allowed. Power allowed is not enough to maintain function activation. Usage mode or car mode changed to unavailable mode. High voltage is power off. TelmBookClimaReq.NoReqOnOff = 0x02 NoReqOnOff_Off
144132 | General Requirement for remote compartment climatization | x040000000380DE76 |  | RemClimaCtrl | RemClimaCtrl | (5) | (5) | Remote compartment climatization shall be possible to use in all climate conditions to heat up, ventilate or cool down the passenger compartment. Telematics system shall request remote compartment climatization only after engine start successfully. Remote compartment climatization is an individual function with seat climatization and steering wheel heating function. Telematics system is responsible for timer of remote climatization instead of climate control system, remote compartment climatization start and stop depending on telematics request. | Remote compartment climatization shall be possible to use in all climate conditions to heat up, ventilate or cool down the passenger compartment. Telematics system shall request remote compartment climatization only after engine start successfully. Remote compartment climatization is an individual function with seat climatization and steering wheel heating function. Telematics system is responsible for timer of remote climatization instead of climate control system, remote compartment climatization start and stop depending on telematics request.
192012 | General requirements for remote seat climatization | x040000000380E05E |  | RemClimaCtrl | RemClimaCtrl | (3) | (3) | Telematics system can request seat heating and ventilation activation individually via moblie phone. Telematics request CCM high voltage power on firstly, if high votage request failure, then request ERS. Once high voltage or engine start successfully at inactive mode, and then seat climatization can be request. Seat heating and ventilation time is setting in mobile phone, and TCAM is charge of the timer. CCM is responsible for sending seat heating and venitlation commands to SMD (driver seat module), SMP (passenger seat module) and SMB (back seat module) according to telematics system request signals. | Telematics system can request seat heating and ventilation activation individually via moblie phone. Telematics request CCM high voltage power on firstly, if high votage request failure, then request ERS. Once high voltage or engine start successfully at inactive mode, and then seat climatization can be request. Seat heating and ventilation time is setting in mobile phone, and TCAM is charge of the timer. CCM is responsible for sending seat heating and venitlation commands to SMD (driver seat module), SMP (passenger seat module) and SMB (back seat module) according to telematics system request signals.
646179 | HV and energy Request for scheuled climate | x040000000F4D3966 |  | RemClimaCtrl | RemClimaCtrl | (3) | (3) | After receiving TelmBookClimaReq==on, or TelmBookSeatHeatClimalReq != off, or TelmBookSeatVentnClimalReq != off, or TelmBookSteerWhlHeatClimalReq==on, Any one of the above conditions is satisfied,sent Energy request signal PreCondLvEgyDes, PreCondHvEgyDes When received signal LvEgyAllwdForPreCond , HvEgyAllwdForPreCond is bigger than EgyDeses, than ClimaSts== 0x0 start shall be setting. Energy Handshake is same as precondition. When seat heating or ventilate requirement is allowed, according to TelmBookSeatHeatClimalReq and TelmBookSeatVentnClimalReq, send seat heating or ventilate require level to seatcontrol. | After receiving TelmBookClimaReq==on, or TelmBookSeatHeatClimalReq != off, or TelmBookSeatVentnClimalReq != off, or TelmBookSteerWhlHeatClimalReq==on, Any one of the above conditions is satisfied,sent Energy request signal PreCondLvEgyDes, PreCondHvEgyDes When received signal LvEgyAllwdForPreCond , HvEgyAllwdForPreCond is bigger than EgyDeses, than ClimaSts== 0x0 start shall be setting. Energy Handshake is same as precondition. When seat heating or ventilate requirement is allowed, according to TelmBookSeatHeatClimalReq and TelmBookSeatVentnClimalReq, send seat heating or ventilate require level to seatcontrol.
269756 | HV status feedback and remote function activation | x0400000014FE70D6 |  | RemClimaCtrl | RemClimaCtrl | 3.0/L223R4(4) | 3.0/L223R4(4) | After desired high voltage and low voltage energy consumption is allowed, high voltage shall be power on. High voltage status signal should be sent to telematics via port RemClimaHvSts. If all of below conditions are met, CCM should set RemClimaHvSts == 0x1 until remote function finish. ClimaSts == 0x0 start. Desired low voltage energy and high voltage energy consumption is allowed. HvSysRlySts == 0x1 Clsd OR OnBdChrgrSt ==0x11 ChrgrSts1_Heating. StrtRemSts1WdStrtRemSts != 0x2 Actv. If any of above conditions is not met, CCM should set RemClimaHvSts == 0x0. Although high voltage is power on successfully by CCM request, remote function can not be activated immediately. CCM should kept high voltage power on request and wait telematics remote climatization, remote seat seating, remote seat ventilation or remote steering wheel heating function activation command again after CCM set RemClimaHvSts == 0x1 as below flow chart. If any remote function actvation requst from telematics is not received in 5min (TBD), after set RemClimaHvSts == 0x1, CCM should set RemClimaHvSts == 0x0 and request high voltage power off. | After desired high voltage and low voltage energy consumption is allowed, high voltage shall be power on. High voltage status signal should be sent to telematics via port RemClimaHvSts. If all of below conditions are met, CCM should set RemClimaHvSts == 0x1 until remote function finish. ClimaSts == 0x0 start. Desired low voltage energy and high voltage energy consumption is allowed. HvSysRlySts == 0x1 Clsd OR OnBdChrgrSt ==0x11 ChrgrSts1_Heating. StrtRemSts1WdStrtRemSts != 0x2 Actv. If any of above conditions is not met, CCM should set RemClimaHvSts == 0x0. Although high voltage is power on successfully by CCM request, remote function can not be activated immediately. CCM should kept high voltage power on request and wait telematics remote climatization, remote seat seating, remote seat ventilation or remote steering wheel heating function activation command again after CCM set RemClimaHvSts == 0x1 as below flow chart. If any remote function actvation requst from telematics is not received in 5min (TBD), after set RemClimaHvSts == 0x1, CCM should set RemClimaHvSts == 0x0 and request high voltage power off.
646177 | Priority of climate | x040000000DDADC66 |  | RemClimaCtrl | RemClimaCtrl | (2) | (2) | This design requirement explains the priority of climate. When CCM recieve TCAM scheduled climate function signals,which contains TelmBookClimaReq,TelmClimaTSet,TelmBookClimaTmr 1.RemClimaActv==off, TelmBookClimaReq.NoReqOnOff==on, execute scheduled climate. 2.RemClimaActv==on, TelmBookClimaReq.NoReqOnOff==on, CCM donot execute scheduled climate, feed back OFF to TCAM. 3.SchedCmptHeatCoolFB==on, TelmBookClimaReq==on, CCM set scheduled climate OFF, execute remote climate. 接收TCAM发送的预约空调信号，包含启动请求，温度设定，开启时间 如果立即空调未执行，且预约空调有请求，执行预约空调。 但如果立即空调正在执行，预约空调的信号有请求，CCM不执行预约空调信号，并反馈预约OFF信号给TCAM。 如果预约空调执行中，立即空调有请求，CCM执行预约空调OFF，并执行立即空调。 | This design requirement explains the priority of climate. When CCM recieve TCAM scheduled climate function signals,which contains TelmBookClimaReq,TelmClimaTSet,TelmBookClimaTmr 1.RemClimaActv==off, TelmBookClimaReq.NoReqOnOff==on, execute scheduled climate. 2.RemClimaActv==on, TelmBookClimaReq.NoReqOnOff==on, CCM donot execute scheduled climate, feed back OFF to TCAM. 3.SchedCmptHeatCoolFB==on, TelmBookClimaReq==on, CCM set scheduled climate OFF, execute remote climate. 接收TCAM发送的预约空调信号，包含启动请求，温度设定，开启时间 如果立即空调未执行，且预约空调有请求，执行预约空调。 但如果立即空调正在执行，预约空调的信号有请求，CCM不执行预约空调信号，并反馈预约OFF信号给TCAM。 如果预约空调执行中，立即空调有请求，CCM执行预约空调OFF，并执行立即空调。
269376 | Priority of energy use | x04000000037FEB82 |  | RemClimaCtrl | RemClimaCtrl | (1) | (1) | Once StrtRemSts1WdStrtRemSts== 0x2 active, climate control system using ERS, no longer request high voltage, and ignore port RemStrtHvCtrlReq. | Once StrtRemSts1WdStrtRemSts== 0x2 active, climate control system using ERS, no longer request high voltage, and ignore port RemStrtHvCtrlReq.
358907 | Priority of other Parking Climatization function and remote max defrost | x040000000A5DC50F |  | RemClimaCtrl | RemClimaCtrl | (2) | (2) | Remote max defrost and remote climatization are mutually exclusive and latest should be activated , i.e. remote max defrost and remote climatizaiton can be interrupted by each other. However, If the remote climatization is started due to high carbon dioxide concentration, remote max defrost cannot be turned on successfully. However, Remote max defrost and remote seat heating/ seat ventilization/ steerwheel heating are compatible, they can work together. | Remote max defrost and remote climatization are mutually exclusive and latest should be activated , i.e. remote max defrost and remote climatizaiton can be interrupted by each other. However, If the remote climatization is started due to high carbon dioxide concentration, remote max defrost cannot be turned on successfully. However, Remote max defrost and remote seat heating/ seat ventilization/ steerwheel heating are compatible, they can work together.
186812 | Priority of remote compartment climatization | x0400000002A9A637 |  | RemClimaCtrl | RemClimaCtrl | (3) | (3) | Key climatization, remote climatization, pre-condition and post-condition may be request by customer at the same time. All above functions have same priority, if remote compartment climatization is already activated, it can not abort although CCM recieving other function request. | Key climatization, remote climatization, pre-condition and post-condition may be request by customer at the same time. All above functions have same priority, if remote compartment climatization is already activated, it can not abort although CCM recieving other function request.
269758 | Prolong HV timer handshake | x0400000006F17343 |  | RemClimaCtrl | RemClimaCtrl | (2) | (2) | If extended period for high voltage power on is needed due to new function join in, telematics shall inform CCM the high voltage extended time via port RemStrtExtnTiReq. Once Extended HV handshake successfully, handshake port RemClimaExtnTiRspn == 0x1 should be set and sent to telematics system. And CCM should calculate new desired energy for low voltage and high voltage energy management module according to RemStrtHvCtrlReq.ErsRunTime and RemStrtExtnTiReq, referrin to REQ ID: 269755. If new desired energy request is allowed, RemClimaDelaySts == 0x1 should be sent to inform telematics high voltage delay success. If new desired energy request is not allowed, RemClimaDelaySts == 0x0 should be sent to inform telematics high voltage delay failure, which means new added remote function activation failure. But previous already activated remote function should be kept in activation status, and energy calculation also restore to already activated remote function. Note: CCM may receive port RemStrtExtnTiReq == 0, if new added remote function request timer is shorter than current high voltage request timer, but energy calculation should consider all request remote function. | If extended period for high voltage power on is needed due to new function join in, telematics shall inform CCM the high voltage extended time via port RemStrtExtnTiReq. Once Extended HV handshake successfully, handshake port RemClimaExtnTiRspn == 0x1 should be set and sent to telematics system. And CCM should calculate new desired energy for low voltage and high voltage energy management module according to RemStrtHvCtrlReq.ErsRunTime and RemStrtExtnTiReq, referrin to REQ ID: 269755. If new desired energy request is allowed, RemClimaDelaySts == 0x1 should be sent to inform telematics high voltage delay success. If new desired energy request is not allowed, RemClimaDelaySts == 0x0 should be sent to inform telematics high voltage delay failure, which means new added remote function activation failure. But previous already activated remote function should be kept in activation status, and energy calculation also restore to already activated remote function. Note: CCM may receive port RemStrtExtnTiReq == 0, if new added remote function request timer is shorter than current high voltage request timer, but energy calculation should consider all request remote function.
269760 | Remote HV Climate warnig status report | x040000000380F693 |  | RemClimaCtrl | RemClimaCtrl | (1) | (1) | Port RemClimaWarn is used to publish high voltage failure or remote function stop reason, Only 0x0 NoWarn, 0x2 BattLo, 0x8 ActvnLimd are used. No. Constant Description 0 NoWarn Default. 1 FuLo Not used. 2 BattLo Desired energy is not allowed. 3 FuAndBattLo Not used. 4 TLo Not used. 5 THi Not used. 6 Error Not used. 7 HVError Not used. 8 ActvnLimd Maximum available reached.. When no remote function is activated or remote function activated normally, RemClimaWarn == 0x0 should be set. When desired low voltage and high voltage energy is not allowed, RemClimaWarn == 0x2 should be set in 1s (TBD). When remote function deactivated by CCM due to maximum available is reached, RemClimaWarn == 0x8 should be set in 1s (TBD). | Port RemClimaWarn is used to publish high voltage failure or remote function stop reason, Only 0x0 NoWarn, 0x2 BattLo, 0x8 ActvnLimd are used. No. Constant Description 0 NoWarn Default. 1 FuLo Not used. 2 BattLo Desired energy is not allowed. 3 FuAndBattLo Not used. 4 TLo Not used. 5 THi Not used. 6 Error Not used. 7 HVError Not used. 8 ActvnLimd Maximum available reached.. When no remote function is activated or remote function activated normally, RemClimaWarn == 0x0 should be set. When desired low voltage and high voltage energy is not allowed, RemClimaWarn == 0x2 should be set in 1s (TBD). When remote function deactivated by CCM due to maximum available is reached, RemClimaWarn == 0x8 should be set in 1s (TBD).
219093 | Remote climate availability | x04000000035A23E7 |  | RemClimaCtrl | RemClimaCtrl | (2) | (2) | Remote climate is available only when HVAC variety is auto climate control HVAC. PARAMETER NUMBER PARAMETER NAME VALUE(HEX) VALUE DESCRIPTION 175 HVAC VARIANTS 01 Electronic Climate Control, 2 zone 02 Electronic Climate Control, 4 zone 03 HVAC Small, 1 zone 04 HVAC Small, 2 zone 05 HVAC Small, 3 zone 06 Manual AC 80 Manual AC partial recirculation 81 HVAC Small, 4 zone If Carconfig HVAC VARIANTS (CC #175) is set to 0x06 Manual AC, then remote climate function is unavailable and all requirements related to remote climate can be ignored. If Carconfig HVAC VARIANTS (CC #175) is set to 0x03 HVAC Small, 1 zone or 0x04 HVAC Small, 2 zone or 0x05 HVAC Small, 3 zone or 0x81 HVAC Small, 4 zone, then remote climate function is available and all requirements related to remote climate should be realized. | Remote climate is available only when HVAC variety is auto climate control HVAC. PARAMETER NUMBER PARAMETER NAME VALUE(HEX) VALUE DESCRIPTION 175 HVAC VARIANTS 01 Electronic Climate Control, 2 zone 02 Electronic Climate Control, 4 zone 03 HVAC Small, 1 zone 04 HVAC Small, 2 zone 05 HVAC Small, 3 zone 06 Manual AC 80 Manual AC partial recirculation 81 HVAC Small, 4 zone If Carconfig HVAC VARIANTS (CC #175) is set to 0x06 Manual AC, then remote climate function is unavailable and all requirements related to remote climate can be ignored. If Carconfig HVAC VARIANTS (CC #175) is set to 0x03 HVAC Small, 1 zone or 0x04 HVAC Small, 2 zone or 0x05 HVAC Small, 3 zone or 0x81 HVAC Small, 4 zone, then remote climate function is available and all requirements related to remote climate should be realized.
143402 | Remote compartment climatization activation and setting | x040000000A8768DB |  | RemClimaCtrl | RemClimaCtrl | (5) | (5) | Port TelmClimaReq is used to request compartment climatization activation. When TelmClimaReq == 0x1 on and StrtRemSts1WdStrtRemSts == 0x2 active, climatization should be activated towards below setting. Temperature setting according to port TelmClimaTSet sent from moblie phone app. Only first row can be activated for multiple zones climatization, and the setting temperature should be sync. Front blower fan level auto should be set. AC auto should be set. Auto recirculation should be set. Auto air distribution should be set. After remote compartment climatization finished, climate setting should be set to the values used at previous driving cycle except if changed during remote compartment climatization. | Port TelmClimaReq is used to request compartment climatization activation. When TelmClimaReq == 0x1 on and StrtRemSts1WdStrtRemSts == 0x2 active, climatization should be activated towards below setting. Temperature setting according to port TelmClimaTSet sent from moblie phone app. Only first row can be activated for multiple zones climatization, and the setting temperature should be sync. Front blower fan level auto should be set. AC auto should be set. Auto recirculation should be set. Auto air distribution should be set. After remote compartment climatization finished, climate setting should be set to the values used at previous driving cycle except if changed during remote compartment climatization.
269149 | Remote compartment climatization activation and setting | x0400000009D7F1C7 |  | RemClimaCtrl | RemClimaCtrl | (3) | (3) | When climate control request high voltage energy successfully and receive TelmClimaReq == 0x01 again, climatization should be activated towards below setting. Temperature setting according to port TelmClimaTSet sent from moblie phone app. Only first row can be activated for multiple zones climatization, and the setting temperature should be sync. Front blower fan level auto should be set. AC auto should be set. Auto recirculation should be set. Auto air distribution should be set. If the remote air conditioner is activated by CDS, refer to REQ 139728. After remote compartment climatization finished, climate setting should be set to the values used at previous driving cycle except if changed during remote compartment climatization. | When climate control request high voltage energy successfully and receive TelmClimaReq == 0x01 again, climatization should be activated towards below setting. Temperature setting according to port TelmClimaTSet sent from moblie phone app. Only first row can be activated for multiple zones climatization, and the setting temperature should be sync. Front blower fan level auto should be set. AC auto should be set. Auto recirculation should be set. Auto air distribution should be set. If the remote air conditioner is activated by CDS, refer to REQ 139728. After remote compartment climatization finished, climate setting should be set to the values used at previous driving cycle except if changed during remote compartment climatization.
269147 | Remote compartment climatization status report | x0400000008B3E130 |  | RemClimaCtrl | RemClimaCtrl | (2) | (2) | Port RemClimaActv is used to indicate whether remote compartment climatization is activated or not. The logic of this signal is described as below. 0x0 remote compartment climatization is not activated. 0x1 remote compartment climatization is activated. Port RemStrtClimaRspn is used as a feedback signal for telematics request. Once receive TelmClimaReq according to HV status and climatization status(HV): 1. If HV status is on and remote climatization is activated succesfully (No matter activated from off to on or already activated), climate control should send port RemStrtClimaRspn == 0x1 to telematics. 2. If HV status is on and remote climatization is activated unsuccessfully, climate control shoud send port RemStrtClimaRspn == 0x0 to telematics. 3. If HV status is failed then RemStrtClimaRspn shouldn't be sent. Note: TelmClimaReq may be received many times in one driving cycle, once custom change settings including temperature or running time, TCAM will send CCM TelmClimaReq ,TelmClimaTSet，TelmClimaTmr and CCM should give response with signal RemStrtClimaRspn for APP display. | Port RemClimaActv is used to indicate whether remote compartment climatization is activated or not. The logic of this signal is described as below. 0x0 remote compartment climatization is not activated. 0x1 remote compartment climatization is activated. Port RemStrtClimaRspn is used as a feedback signal for telematics request. Once receive TelmClimaReq according to HV status and climatization status(HV): 1. If HV status is on and remote climatization is activated succesfully (No matter activated from off to on or already activated), climate control should send port RemStrtClimaRspn == 0x1 to telematics. 2. If HV status is on and remote climatization is activated unsuccessfully, climate control shoud send port RemStrtClimaRspn == 0x0 to telematics. 3. If HV status is failed then RemStrtClimaRspn shouldn't be sent. Note: TelmClimaReq may be received many times in one driving cycle, once custom change settings including temperature or running time, TCAM will send CCM TelmClimaReq ,TelmClimaTSet，TelmClimaTmr and CCM should give response with signal RemStrtClimaRspn for APP display.
143390 | Remote compartment climatization status report | x0400000008B29238 |  | RemClimaCtrl | RemClimaCtrl | (6) | (6) | Port RemClimaActv is used to indicate whether remote compartment climatization is activated or not. The logic of this signal is described as below. 0x0 remote compartment climatization is not activated. 0x1 remote compartment climatization is activated. Port RemStrtClimaRspn is used as a feedback signal for telematics request. Once receive TelmClimaReq according to climatization status(ERS): 1. If remote climatization is activated succesfully (No matter activated from off to on or already activated), climate control should send port RemStrtClimaRspn == 0x1 to telematics. 2. If remote climatization is activated unsuccessfully, climate control shoud send port RemStrtClimaRspn == 0x0 to telematics. Note: TelmClimaReq may be received many times in one driving cycle, once custom change settings including temperature or running time, TCAM will send CCM TelmClimaReq ,TelmClimaTSet and CCM should give response with signal RemStrtClimaRspn for APP display. | Port RemClimaActv is used to indicate whether remote compartment climatization is activated or not. The logic of this signal is described as below. 0x0 remote compartment climatization is not activated. 0x1 remote compartment climatization is activated. Port RemStrtClimaRspn is used as a feedback signal for telematics request. Once receive TelmClimaReq according to climatization status(ERS): 1. If remote climatization is activated succesfully (No matter activated from off to on or already activated), climate control should send port RemStrtClimaRspn == 0x1 to telematics. 2. If remote climatization is activated unsuccessfully, climate control shoud send port RemStrtClimaRspn == 0x0 to telematics. Note: TelmClimaReq may be received many times in one driving cycle, once custom change settings including temperature or running time, TCAM will send CCM TelmClimaReq ,TelmClimaTSet and CCM should give response with signal RemStrtClimaRspn for APP display.
358861 | Remote control max defrost activation ERS | x0400000014151112 |  | RemClimaCtrl | RemClimaCtrl | 3.0/L2 23R3(2a2) | 3.0/L2 23R3(2a2) | Remote control max defrost should be activated when received TelmDefrostReq==0x1 On and StrtRemSts1WdStrtRemSts == 0x2 active from Telematics. If remote control max defrost is activated following settings should be executed, ref to REQID 354 : 1. Set the air conditioner mode to Defrost. 2. REC 100%. 3. Set the temperature to HI. 4. Maximum air volume. 5. Use only the first row of air conditioning. 6. AC auto Port RemClimaDefrstSts is used to indicate whether remote max defrost is activated or not. The logic of this signal is described as below. 0x0 max defrost is not activated. 0x1 max defrost is activated. | Remote control max defrost should be activated when received TelmDefrostReq==0x1 On and StrtRemSts1WdStrtRemSts == 0x2 active from Telematics. If remote control max defrost is activated following settings should be executed, ref to REQID 354 : 1. Set the air conditioner mode to Defrost. 2. REC 100%. 3. Set the temperature to HI. 4. Maximum air volume. 5. Use only the first row of air conditioning. 6. AC auto Port RemClimaDefrstSts is used to indicate whether remote max defrost is activated or not. The logic of this signal is described as below. 0x0 max defrost is not activated. 0x1 max defrost is activated.
360064 | Remote control max defrost activation HV | x0400000014151109 |  | RemClimaCtrl | RemClimaCtrl | 3.0/L2 23R3(3a2) | 3.0/L2 23R3(3a2) | Remote control max defrost should be activated when received TelmDefrostReq ==0x1 On from Telematics. After receiving the remote defrost signal, the function will be started when the energy is allowed, and the feedback state will be ON; 1. Set the air conditioner mode to Defrost 2. REC 100% 3. Set the temperature to HI. 4. Maximum air volume; 5. Use only the first row of air conditioning 6. AC auto Port RemClimaDefrstSts is used to indicate whether remote max defrost is activated or not. The logic of this signal is described as below. 0x0 max defrost is not activated. 0x1 max defrost is activated. | Remote control max defrost should be activated when received TelmDefrostReq ==0x1 On from Telematics. After receiving the remote defrost signal, the function will be started when the energy is allowed, and the feedback state will be ON; 1. Set the air conditioner mode to Defrost 2. REC 100% 3. Set the temperature to HI. 4. Maximum air volume; 5. Use only the first row of air conditioning 6. AC auto Port RemClimaDefrstSts is used to indicate whether remote max defrost is activated or not. The logic of this signal is described as below. 0x0 max defrost is not activated. 0x1 max defrost is activated.
358926 | Remote control max defrost deactivation ERS | x0400000009347838 |  | RemClimaCtrl | RemClimaCtrl | (1) | (1) | CCM should deactivate remote defroster if any condition is met in the following lists: Usage mode VehModMngtGlbSafe1 shift into convenience \active\driving; Customer active remote climate; Port StrtRemSts1WdStrtRemSts != 0x2 active. Customer deactivate remote defroster by mobile APP; Port RemClimaDefrstSts is should be set 0x0 when max defrost is deactivated. | CCM should deactivate remote defroster if any condition is met in the following lists: Usage mode VehModMngtGlbSafe1 shift into convenience \active\driving; Customer active remote climate; Port StrtRemSts1WdStrtRemSts != 0x2 active. Customer deactivate remote defroster by mobile APP; Port RemClimaDefrstSts is should be set 0x0 when max defrost is deactivated.
360067 | Remote control max defrost deactivation HV | x0400000009555F8B |  | RemClimaCtrl | RemClimaCtrl | (1) | (1) | CCM should deactivate remote defroster if any condition is met in the following lists: Usage mode VehModMngtGlbSafe1 shift into convenience \active\driving; Customer active remote climate; Customer deactivate remote defroster by mobile APP; Desired low voltage and high voltage energy is not allowed. Port RemClimaDefrstSts is should be set 0x0 when max defrost is deactivated. | CCM should deactivate remote defroster if any condition is met in the following lists: Usage mode VehModMngtGlbSafe1 shift into convenience \active\driving; Customer active remote climate; Customer deactivate remote defroster by mobile APP; Desired low voltage and high voltage energy is not allowed. Port RemClimaDefrstSts is should be set 0x0 when max defrost is deactivated.
269757 | Remote function off and maximum time limit | x040000000DC024FF |  | RemClimaCtrl | RemClimaCtrl | (4) | (4) | Telematics is responsible for each remote function timer instead of CCM, and telematics shall send off request to CCM when remote functions finish. Off request as below table. Remote Function Off request Remote climatization TelmClimaReq == 0x2 Off Remote driver seat heating TelmSeatDrvHeatClimaLvl == 0x0 Off Remote driver seat ventilation TelmSeatDrvVentnClimaLvl == 0x0 Off Remote passenger seat heating TelmSeatPassHeatClimaLvl == 0x0 Off Remote passenger seat ventilation TelmSeatPassVentnClimaLvl == 0x0 Off Remote second row left seat heating TelmSeatSecLeHeatClimaLvl == 0x0 Off Remote second row left seat ventilation TelmSeatSecLeVentnClimaLvl == 0x0 Off Remote second row right seat heating TelmSeatSecRiHeatClimaLvl == 0x0 Off Remote second row right seat ventilation TelmSeatSecRiVentnClimaLvl == 0x0 Off Remote third row left seat heating TelmSeatThrdLeHeatClimaLvl== 0x0 Off Remote third row left seat ventilation TelmSeatThrdLeVentnClimaLvl == 0x0 Off Remote third row right seat heating TelmSeatThrdRiHeatClimaLvl == 0x0 Off Remote third row right seat ventilation TelmSeatThrdRiVentnClimaLvl == 0x0 Off Remote steering wheel heating SteerWhlHeatgDurgClimaEnadFromTelm == 0x0 Off To avoid off request from telematics system send unsuccessfully, one maximum allowed high voltage request time 30 mins (Different Vehicle Type has different time limit, ref Req ID:269151 )should be set. When 30 mins + offset ( TBD, default 30s ) is over, all remote function request should stop and high voltage release ( ClimaSts == 0x1 finish ). CCM will delay to turn off the high voltage for 3 seconds after the end of the function. If a new function is activated within 3 seconds, the high voltage will continue to be maintained. | Telematics is responsible for each remote function timer instead of CCM, and telematics shall send off request to CCM when remote functions finish. Off request as below table. Remote Function Off request Remote climatization TelmClimaReq == 0x2 Off Remote driver seat heating TelmSeatDrvHeatClimaLvl == 0x0 Off Remote driver seat ventilation TelmSeatDrvVentnClimaLvl == 0x0 Off Remote passenger seat heating TelmSeatPassHeatClimaLvl == 0x0 Off Remote passenger seat ventilation TelmSeatPassVentnClimaLvl == 0x0 Off Remote second row left seat heating TelmSeatSecLeHeatClimaLvl == 0x0 Off Remote second row left seat ventilation TelmSeatSecLeVentnClimaLvl == 0x0 Off Remote second row right seat heating TelmSeatSecRiHeatClimaLvl == 0x0 Off Remote second row right seat ventilation TelmSeatSecRiVentnClimaLvl == 0x0 Off Remote third row left seat heating TelmSeatThrdLeHeatClimaLvl== 0x0 Off Remote third row left seat ventilation TelmSeatThrdLeVentnClimaLvl == 0x0 Off Remote third row right seat heating TelmSeatThrdRiHeatClimaLvl == 0x0 Off Remote third row right seat ventilation TelmSeatThrdRiVentnClimaLvl == 0x0 Off Remote steering wheel heating SteerWhlHeatgDurgClimaEnadFromTelm == 0x0 Off To avoid off request from telematics system send unsuccessfully, one maximum allowed high voltage request time 30 mins (Different Vehicle Type has different time limit, ref Req ID:269151 )should be set. When 30 mins + offset ( TBD, default 30s ) is over, all remote function request should stop and high voltage release ( ClimaSts == 0x1 finish ). CCM will delay to turn off the high voltage for 3 seconds after the end of the function. If a new function is activated within 3 seconds, the high voltage will continue to be maintained.
143389 | Remote seat heating activation and deactivation | x040000000DBC0CFB |  | RemClimaCtrl | RemClimaCtrl | (5) | (5) | Sender port RemDvrSeatHeatgLvlReq is used to control remote driver seat heating by CCM according to receiver port TelmSeatDrvHeatClimaLvl, an example as below table can be referred. TelmSeatDrvHeatClimaLvl RemDvrSeatHeatgLvlReq No req No req Lvl_1 Lvl_1 Lvl_2 Lvl_2 Lvl_3 Lvl_3 Sender port RemPassSeatHeatgLvlReq is used to control remote passenger seat heating by CCM according to receiver port TelmSeatPassHeatClimaLvl. Sender port RemSecLeSeatHeatgLvlReq is used to control remote second row left seat heating by CCM according to receiver port TelmSeatSecLeHeatClimaLvl. Sender port RemSecRiSeatHeatgLvlReq is used to control remote second row right seat heating by CCM according to receiver port TelmSeatSecRiHeatClimaLvl. Sender port RemThrdLeSeatVentLvlReq is used to control remote third row left seat heating by CCM according to receiver port TelmSeatThrdLeHeatClimaLvl. Sender port RemThrdRiSeatVentLvlReq is used to control remote third row right seat heating by CCM according to receiver port TelmSeatThrdRiHeatClimaLvl. The above signals have same datatype. CCM should also monitor port StrtRemSts1WdStrtRemSts for seat heating, only when StrtRemSts1WdStrtRemSts == 0x2 active can seat heating be executed. A timer is not needed in CCM for seat heating during remote engine start. | Sender port RemDvrSeatHeatgLvlReq is used to control remote driver seat heating by CCM according to receiver port TelmSeatDrvHeatClimaLvl, an example as below table can be referred. TelmSeatDrvHeatClimaLvl RemDvrSeatHeatgLvlReq No req No req Lvl_1 Lvl_1 Lvl_2 Lvl_2 Lvl_3 Lvl_3 Sender port RemPassSeatHeatgLvlReq is used to control remote passenger seat heating by CCM according to receiver port TelmSeatPassHeatClimaLvl. Sender port RemSecLeSeatHeatgLvlReq is used to control remote second row left seat heating by CCM according to receiver port TelmSeatSecLeHeatClimaLvl. Sender port RemSecRiSeatHeatgLvlReq is used to control remote second row right seat heating by CCM according to receiver port TelmSeatSecRiHeatClimaLvl. Sender port RemThrdLeSeatVentLvlReq is used to control remote third row left seat heating by CCM according to receiver port TelmSeatThrdLeHeatClimaLvl. Sender port RemThrdRiSeatVentLvlReq is used to control remote third row right seat heating by CCM according to receiver port TelmSeatThrdRiHeatClimaLvl. The above signals have same datatype. CCM should also monitor port StrtRemSts1WdStrtRemSts for seat heating, only when StrtRemSts1WdStrtRemSts == 0x2 active can seat heating be executed. A timer is not needed in CCM for seat heating during remote engine start.
269172 | Remote seat heating activation and deactivation | x040000000DBC7045 |  | RemClimaCtrl | RemClimaCtrl | (4) | (4) | Sender port SeatClimaDurgClima is used to control remote driver seat heating by CCM according to receiver port TelmSeatDrvHeatClimaLvl, an example as below table can be referred. TelmSeatDrvHeatClimaLvl SeatClimaDurgClimaHmiSeatHeatgForRowFirstLe No req No req Lvl_1 Lvl_1 Lvl_2 Lvl_2 Lvl_3 Lvl_3 Sender port SeatClimaDurgClimaHmiSeatHeatgForRowFirstRi is used to control remote passenger seat heating by CCM according to receiver port TelmSeatPassHeatClimaLvl. Sender port SeatClimaDurgClimaHmiSeatHeatgForRowSecLe is used to control remote second row left seat heating by CCM according to receiver port TelmSeatSecLeHeatClimaLvl. Sender port SeatClimaDurgClimaHmiSeatHeatgForRowSecRi is used to control remote second row right seat heating by CCM according to receiver port TelmSeatSecRiHeatClimaLvl. Sender port SeatClimaDurgClimaHmiSeatHeatgForRowThrdLe is used to control remote third row left seat heating by CCM according to receiver portTelmSeatThrdLeHeatClimaLvl . Sender port SeatClimaDurgClimaHmiSeatHeatgForRowThrdRi is used to control remote third row right seat heating by CCM according to receiver portTelmSeatThrdRiHeatClimaLvl . The above signals have same datatype. CCM should estimate desired energy for activate seat heating, only when allowed energy enough to maintain function activation, seat heating can be executed. A timer is not needed in CCM for seat heating during using high voltage. | Sender port SeatClimaDurgClima is used to control remote driver seat heating by CCM according to receiver port TelmSeatDrvHeatClimaLvl, an example as below table can be referred. TelmSeatDrvHeatClimaLvl SeatClimaDurgClimaHmiSeatHeatgForRowFirstLe No req No req Lvl_1 Lvl_1 Lvl_2 Lvl_2 Lvl_3 Lvl_3 Sender port SeatClimaDurgClimaHmiSeatHeatgForRowFirstRi is used to control remote passenger seat heating by CCM according to receiver port TelmSeatPassHeatClimaLvl. Sender port SeatClimaDurgClimaHmiSeatHeatgForRowSecLe is used to control remote second row left seat heating by CCM according to receiver port TelmSeatSecLeHeatClimaLvl. Sender port SeatClimaDurgClimaHmiSeatHeatgForRowSecRi is used to control remote second row right seat heating by CCM according to receiver port TelmSeatSecRiHeatClimaLvl. Sender port SeatClimaDurgClimaHmiSeatHeatgForRowThrdLe is used to control remote third row left seat heating by CCM according to receiver portTelmSeatThrdLeHeatClimaLvl . Sender port SeatClimaDurgClimaHmiSeatHeatgForRowThrdRi is used to control remote third row right seat heating by CCM according to receiver portTelmSeatThrdRiHeatClimaLvl . The above signals have same datatype. CCM should estimate desired energy for activate seat heating, only when allowed energy enough to maintain function activation, seat heating can be executed. A timer is not needed in CCM for seat heating during using high voltage.
269173 | Remote seat ventilation activation and deactivation | x040000000DBC7070 |  | RemClimaCtrl | RemClimaCtrl | (4) | (4) | Sender port SeatClimaDurgClima is used to control remote driver seat ventilation by CCM according to receiver port TelmSeatDrvVentnClimaLvl, an example as below table can be referred. TelmSeatDrvVentnClimaLvl SeatClimaDurgClimaHmiSeatVentnForRowFirstLe No req No req Lvl_1 Lvl_1 Lvl_2 Lvl_2 Lvl_3 Lvl_3 Sender port SeatClimaDurgClimaHmiSeatVentnForRowFirstRi is used to control remote passenger seat ventilation by CCM according to receiver port TelmSeatPassVentnClimaLvl. Sender port SeatClimaDurgClimaHmiSeatVentnForRowSecLe is used to control remote second row left seat ventilation by CCM according to receiver port TelmSeatSecLeVentnClimaLvl. Sender port SeatClimaDurgClimaHmiSeatVentnForRowSecRi is used to control remote second row right seat ventilation by CCM according to receiver port TelmSeatSecRiVentnClimaLvl. Sender port SeatClimaDurgClimaHmiSeatVentnForRowThrdLe is used to control remote third row left seat ventilation by CCM according to receiver port TelmSeatThrdLeVentnClimaLvl. Sender port SeatClimaDurgClimaHmiSeatVentnForRowThrdRi is used to control remote third row right seat ventilation by CCM according to receiver port TelmSeatThrdRiVentnClimaLvl. The above signals have same datatype. CCM should estimate desired power for activate seat ventilation, only when allowed energy enough to maintain function activation, seat ventilation can be executed. A timer is not needed in CCM for seat ventilation during using high voltage. | Sender port SeatClimaDurgClima is used to control remote driver seat ventilation by CCM according to receiver port TelmSeatDrvVentnClimaLvl, an example as below table can be referred. TelmSeatDrvVentnClimaLvl SeatClimaDurgClimaHmiSeatVentnForRowFirstLe No req No req Lvl_1 Lvl_1 Lvl_2 Lvl_2 Lvl_3 Lvl_3 Sender port SeatClimaDurgClimaHmiSeatVentnForRowFirstRi is used to control remote passenger seat ventilation by CCM according to receiver port TelmSeatPassVentnClimaLvl. Sender port SeatClimaDurgClimaHmiSeatVentnForRowSecLe is used to control remote second row left seat ventilation by CCM according to receiver port TelmSeatSecLeVentnClimaLvl. Sender port SeatClimaDurgClimaHmiSeatVentnForRowSecRi is used to control remote second row right seat ventilation by CCM according to receiver port TelmSeatSecRiVentnClimaLvl. Sender port SeatClimaDurgClimaHmiSeatVentnForRowThrdLe is used to control remote third row left seat ventilation by CCM according to receiver port TelmSeatThrdLeVentnClimaLvl. Sender port SeatClimaDurgClimaHmiSeatVentnForRowThrdRi is used to control remote third row right seat ventilation by CCM according to receiver port TelmSeatThrdRiVentnClimaLvl. The above signals have same datatype. CCM should estimate desired power for activate seat ventilation, only when allowed energy enough to maintain function activation, seat ventilation can be executed. A timer is not needed in CCM for seat ventilation during using high voltage.
186814 | Remote seat ventilation activation and deactivation | x040000000DBC280D |  | RemClimaCtrl | RemClimaCtrl | (4) | (4) | Sender port RemDvrSeatVentLvlReq is used to control remote driver seat ventilation by CCM according to receiver port TelmSeatDrvVentnClimaLvl, an example as below table can be referred. RemDvrSeatVentLvlReq TelmSeatDrvVentnClimaLvl No req No req Lvl_1 Lvl_1 Lvl_2 Lvl_2 Lvl_3 Lvl_3 Sender port RemPassSeatVentLvlReq is used to control remote passenger seat ventilation by CCM according to receiver port TelmSeatPassVentnClimaLvl. Sender port RemSecLeSeatVentLvlReq is used to control remote second row left seat ventilation by CCM according to receiver port TelmSeatSecLeVentnClimaLvl. Sender port RemSecRiSeatVentLvlReq is used to control remote second row right seat ventilation by CCM according to receiver port TelmSeatSecRiVentnClimaLvl. Sender port RemThrdLeSeatVentLvlReq is used to control remote third row left seat ventilation by CCM according to receiver port TelmSeatThrdLeVentnClimaLvl. Sender port RemThrdRiSeatVentLvlReq is used to control remote third row right seat ventilation by CCM according to receiver port TelmSeatThrdRiVentnClimaLvl. The above signals have same datatype. CCM should also monitor port StrtRemSts1WdStrtRemSts for seat ventilation, only when StrtRemSts1WdStrtRemSts == 0x2 active can seat ventilation be executed. A timer is not needed in CCM for seat ventilation during remote engine start. | Sender port RemDvrSeatVentLvlReq is used to control remote driver seat ventilation by CCM according to receiver port TelmSeatDrvVentnClimaLvl, an example as below table can be referred. RemDvrSeatVentLvlReq TelmSeatDrvVentnClimaLvl No req No req Lvl_1 Lvl_1 Lvl_2 Lvl_2 Lvl_3 Lvl_3 Sender port RemPassSeatVentLvlReq is used to control remote passenger seat ventilation by CCM according to receiver port TelmSeatPassVentnClimaLvl. Sender port RemSecLeSeatVentLvlReq is used to control remote second row left seat ventilation by CCM according to receiver port TelmSeatSecLeVentnClimaLvl. Sender port RemSecRiSeatVentLvlReq is used to control remote second row right seat ventilation by CCM according to receiver port TelmSeatSecRiVentnClimaLvl. Sender port RemThrdLeSeatVentLvlReq is used to control remote third row left seat ventilation by CCM according to receiver port TelmSeatThrdLeVentnClimaLvl. Sender port RemThrdRiSeatVentLvlReq is used to control remote third row right seat ventilation by CCM according to receiver port TelmSeatThrdRiVentnClimaLvl. The above signals have same datatype. CCM should also monitor port StrtRemSts1WdStrtRemSts for seat ventilation, only when StrtRemSts1WdStrtRemSts == 0x2 active can seat ventilation be executed. A timer is not needed in CCM for seat ventilation during remote engine start.
219262 | Remote steer wheel heating availability | x0400000002B33E3A |  | RemClimaCtrl | RemClimaCtrl | (1) | (1) | If steering wheel heating is equipped on the car, then remote steering wheel heating function is also available. Carconfig HEATED STEERING WHEEL (CC #186) 0x02 Heated steering wheel can also be used. | If steering wheel heating is equipped on the car, then remote steering wheel heating function is also available. Carconfig HEATED STEERING WHEEL (CC #186) 0x02 Heated steering wheel can also be used.
269176 | Remote steering wheel heating activation and deactivation | x04000000037F6D96 |  | RemClimaCtrl | RemClimaCtrl | (1) | (1) | When receiver port SteerWhlHeatgDurgClimaEnadFromTelm == 0x1 on, CCM should send port SteerWhlHeatgDurgClima as 0x1 ture. When receiver port SteerWhlHeatgDurgClimaEnadFromTelm == 0x0 off, CCM should send port SteerWhlHeatgDurgClima as 0x0 false. CCM should estimate desired energy for activate steering wheel heating according to heating level 2, only when allowed energy enough to maintain function activation, steering wheel heating can be executed. | When receiver port SteerWhlHeatgDurgClimaEnadFromTelm == 0x1 on, CCM should send port SteerWhlHeatgDurgClima as 0x1 ture. When receiver port SteerWhlHeatgDurgClimaEnadFromTelm == 0x0 off, CCM should send port SteerWhlHeatgDurgClima as 0x0 false. CCM should estimate desired energy for activate steering wheel heating according to heating level 2, only when allowed energy enough to maintain function activation, steering wheel heating can be executed.
192013 | Remote steering wheel heating activation and deactivation | x0400000002A9A674 |  | RemClimaCtrl | RemClimaCtrl | (2) | (2) | When receiver port SteerWhlHeatgDurgClimaEnadFromTelm == 0x1 on, CCM should send port SteerWhlHeatgDurgClima as 0x1 ture. When receiver port SteerWhlHeatgDurgClimaEnadFromTelm == 0x0 off, CCM should send port SteerWhlHeatgDurgClima as 0x0 false. CCM should also monitor port StrtRemSts1WdStrtRemSts for steering wheel heating, only when StrtRemSts1WdStrtRemSts == 0x2 active can steering wheel heating be executed. | When receiver port SteerWhlHeatgDurgClimaEnadFromTelm == 0x1 on, CCM should send port SteerWhlHeatgDurgClima as 0x1 ture. When receiver port SteerWhlHeatgDurgClimaEnadFromTelm == 0x0 off, CCM should send port SteerWhlHeatgDurgClima as 0x0 false. CCM should also monitor port StrtRemSts1WdStrtRemSts for steering wheel heating, only when StrtRemSts1WdStrtRemSts == 0x2 active can steering wheel heating be executed.
186816 | Remote steering wheel heating general requirements | x040000000380E1FF |  | RemClimaCtrl | RemClimaCtrl | (4) | (4) | Steering wheel heating can be request individually by telematics system via moblie phone app. Steering wheel heating has the same activation condition with remote seat climatization, only when high voltage power on or engine start , can steering wheel heating be activated. Steering wheel heating level is set as level 2 automatically by steering wheel heating module in CEM when receiving CCM heating request. | Steering wheel heating can be request individually by telematics system via moblie phone app. Steering wheel heating has the same activation condition with remote seat climatization, only when high voltage power on or engine start , can steering wheel heating be activated. Steering wheel heating level is set as level 2 automatically by steering wheel heating module in CEM when receiving CCM heating request.
192733 | Reserved signals | x04000000020044B3 |  | RemClimaCtrl | RemClimaCtrl | (1) | (1) | SeatHeatDurgClimaEnadFromTelm, SeatVentilationDurgClimaEnadFromTelm, HeatRqrdPreStabyEstimdFromClimaCtrl, ClimaRqrd1, ClimaTmrStsTelmRqrd, TelmClimaTmr are not used for seat climatization. | SeatHeatDurgClimaEnadFromTelm, SeatVentilationDurgClimaEnadFromTelm, HeatRqrdPreStabyEstimdFromClimaCtrl, ClimaRqrd1, ClimaTmrStsTelmRqrd, TelmClimaTmr are not used for seat climatization.
646444 | Scheduled Climate Status Feedback | x040000000D9F1580 |  | RemClimaCtrl | RemClimaCtrl | (3) | (3) | 这个需求描述了预约空调状态反馈逻辑 This requirement describes the status feedback logic of the Scheduled Climate. Port SchedCmptHeatCoolFB indicates whether the Scheduled Climate request is executed or not. Scheduled Climate requirement signal contains TelmBookClimaReq, TelmBookSeatHeatClimalReq, TelmBookSeatVentnClimalReq, TelmBookSteerWhlHeatClimalReq. 1.当没有预约空调请求时，预约空调默认反馈无请求==0x0 NoReq Default status:SchedCmptHeatCoolFB==0x00 NoReq. 2.当收到TCAM请求信号，CCM经过逻辑判断后，预约空调可开启时，预约空调反馈SchedCmptHeatCoolFB==0x01 On，并远程空调状态转换至开启状态RemClimaActv==ON。 When Scheduled Climate requirement is received, If anyone Scheduled Climate working signal status is ON, other conditions are met and allow climate to turn on, Feedback SchedCmptHeatCoolFB==0x01 On, RemClimaActv==ON. 3.当收到TCAM预约空调请求开启信号，CCM经过逻辑判断后，预约空调不可开启时,分以下2种情况： When receiving Scheduled Climate request from TCAM, after CCM logically judges, the Scheduled Climate cannot be turned on,there are 2 cases below: case 1:若能量满足，因其他原因导致预约空调开启不成功,预约空调反馈==0x02 Off case 1:If the energy is sufficient, the Scheduled Climate is not turned on due to other reasons. SchedCmptHeatCoolFB==0x02 Off case 2:若因为能量不足导致预约空调开启不成功，预约空调反馈==0x03 Reserved case 2:If the Scheduled Climate is not turned on due to insufficient energy, Feedback SchedCmptHeatCoolFB==0x03 Reserved | 这个需求描述了预约空调状态反馈逻辑 This requirement describes the status feedback logic of the Scheduled Climate. Port SchedCmptHeatCoolFB indicates whether the Scheduled Climate request is executed or not. Scheduled Climate requirement signal contains TelmBookClimaReq, TelmBookSeatHeatClimalReq, TelmBookSeatVentnClimalReq, TelmBookSteerWhlHeatClimalReq. 1.当没有预约空调请求时，预约空调默认反馈无请求==0x0 NoReq Default status:SchedCmptHeatCoolFB==0x00 NoReq. 2.当收到TCAM请求信号，CCM经过逻辑判断后，预约空调可开启时，预约空调反馈SchedCmptHeatCoolFB==0x01 On，并远程空调状态转换至开启状态RemClimaActv==ON。 When Scheduled Climate requirement is received, If anyone Scheduled Climate working signal status is ON, other conditions are met and allow climate to turn on, Feedback SchedCmptHeatCoolFB==0x01 On, RemClimaActv==ON. 3.当收到TCAM预约空调请求开启信号，CCM经过逻辑判断后，预约空调不可开启时,分以下2种情况： When receiving Scheduled Climate request from TCAM, after CCM logically judges, the Scheduled Climate cannot be turned on,there are 2 cases below: case 1:若能量满足，因其他原因导致预约空调开启不成功,预约空调反馈==0x02 Off case 1:If the energy is sufficient, the Scheduled Climate is not turned on due to other reasons. SchedCmptHeatCoolFB==0x02 Off case 2:若因为能量不足导致预约空调开启不成功，预约空调反馈==0x03 Reserved case 2:If the Scheduled Climate is not turned on due to insufficient energy, Feedback SchedCmptHeatCoolFB==0x03 Reserved
646180 | Scheduled climate activation and settings | x04000000147873DC |  | RemClimaCtrl | RemClimaCtrl | (4) | (4) | Precondition:PHEV- CC#13 = 03 (HV power ON) or EREV- CC#13 = 81 (HV power ON) or for BEV - CC#13 = 04 When climate control receive TelmBookClimaReq==on,then request high voltage energy successfully.auto climate should be activated at the time TelmBookClimaTmr,and towards below setting: Temperature setting as TelmBookClimaReq.TempRange. Only first row can be activated for multiple zones climatization, and the setting temperature should be sync. fan level==auto normal. AC auto. Auto recirculation Auto air distribution When climate control is waken up by telematics subsystem, climate subsystem should control seat heating/seat ventilation/steering wheel heating automaticlly with signals:TelmBookSeatHeatClimalReq,TelmBookSeatVentnClimalReq,TelmBookSteerWhlHeatClimalReq. After scheduled climate finished, climate setting should be set to the values used at previous driving cycle except if changed during scheduled climate. | Precondition:PHEV- CC#13 = 03 (HV power ON) or EREV- CC#13 = 81 (HV power ON) or for BEV - CC#13 = 04 When climate control receive TelmBookClimaReq==on,then request high voltage energy successfully.auto climate should be activated at the time TelmBookClimaTmr,and towards below setting: Temperature setting as TelmBookClimaReq.TempRange. Only first row can be activated for multiple zones climatization, and the setting temperature should be sync. fan level==auto normal. AC auto. Auto recirculation Auto air distribution When climate control is waken up by telematics subsystem, climate subsystem should control seat heating/seat ventilation/steering wheel heating automaticlly with signals:TelmBookSeatHeatClimalReq,TelmBookSeatVentnClimalReq,TelmBookSteerWhlHeatClimalReq. After scheduled climate finished, climate setting should be set to the values used at previous driving cycle except if changed during scheduled climate.
269713 | Telematics HV request and handshake | x040000000DBCB0C8 |  | RemClimaCtrl | RemClimaCtrl | (5) | (5) | Telematics shall send different signal group to request high voltage power on and activate different remote function as below table. More than one function can be activated at the same time, with one same high voltage request port. Remote function Telematics request signal Remote climatization RemStrtHvCtrlReq, high voltage power on request. TelmClimaReq, remote climatization activtion request. TelmClimaTSet, remote climatization temperature setting. TelmClimaTmr, remote climatization activation timer. Remote driver seat heating RemStrtHvCtrlReq, high voltage power on request. TelmSeatDrvHeatClimaLvl，driver seat heating level request. Remote driver seat ventilation RemStrtHvCtrlReq, high voltage power on request. TelmSeatDrvVentnClimaLvl, driver ventilation heating level request. Remote passenger seat heating RemStrtHvCtrlReq, high voltage power on request. TelmSeatPassHeatClimaLvl, passenger seat heating level request. Remote passenger seat ventilation RemStrtHvCtrlReq, high voltage power on request. TelmSeatPassVentnClimaLvl, passenger seat ventilation level request. Remote second row left seat heating RemStrtHvCtrlReq, high voltage power on request. TelmSeatSecLeHeatClimaLvl, second row left seat heating level request. Remote second row left seat ventilation RemStrtHvCtrlReq, high voltage power on request. TelmSeatSecLeVentnClimaLvl, second row left seat ventilation level request. Remote second row right seat heating RemStrtHvCtrlReq, high voltage power on request. TelmSeatSecRiHeatClimaLvl, second row right seat heating level request. Remote second row right seat ventilation RemStrtHvCtrlReq, high voltage power on request. TelmSeatSecRiVentnClimaLvl, second row right seat ventilation level request. Remote third row left seat heating RemStrtHvCtrlReq, high voltage power on request. TelmSeatThrdLeHeatClimaLvl, third row left seat heating level request. Remote third row left seat ventilation RemStrtHvCtrlReq, high voltage power on request. TelmSeatThrdLeVentnClimaLvl, third row left seat ventilation level request. Remote third row right seat heating RemStrtHvCtrlReq, high voltage power on request. TelmSeatThrdRiHeatClimaLvl, third row right seat heating level request. Remote third row right seat ventilation RemStrtHvCtrlReq, high voltage power on request. TelmSeatThrdRiVentnClimaLvl, third row right seat ventilation level request. Remote steering wheel heating RemStrtHvCtrlReq, high voltage power on request. SteerWhlHeatgDurgClimaEnadFromTelm Remote max defrost RemStrtHvCtrlReq, high voltage power on request. TelmDefrostReq,remote defrost function request Once received high voltage request port RemStrtHvCtrlReq.ErsCmd == 0x1 from telematics, CCM should give response to telematics immediately by port RemClimaHvRspn == 0x1 to finish the high request handshake. If only RemStrtHvCtrlReq.ErsCmd == 0x1 is received without any remote function request port in 5 min(TBD), RemClimaHvRspn == 0x0 should be sent to inform telematics system high request failure. | Telematics shall send different signal group to request high voltage power on and activate different remote function as below table. More than one function can be activated at the same time, with one same high voltage request port. Remote function Telematics request signal Remote climatization RemStrtHvCtrlReq, high voltage power on request. TelmClimaReq, remote climatization activtion request. TelmClimaTSet, remote climatization temperature setting. TelmClimaTmr, remote climatization activation timer. Remote driver seat heating RemStrtHvCtrlReq, high voltage power on request. TelmSeatDrvHeatClimaLvl，driver seat heating level request. Remote driver seat ventilation RemStrtHvCtrlReq, high voltage power on request. TelmSeatDrvVentnClimaLvl, driver ventilation heating level request. Remote passenger seat heating RemStrtHvCtrlReq, high voltage power on request. TelmSeatPassHeatClimaLvl, passenger seat heating level request. Remote passenger seat ventilation RemStrtHvCtrlReq, high voltage power on request. TelmSeatPassVentnClimaLvl, passenger seat ventilation level request. Remote second row left seat heating RemStrtHvCtrlReq, high voltage power on request. TelmSeatSecLeHeatClimaLvl, second row left seat heating level request. Remote second row left seat ventilation RemStrtHvCtrlReq, high voltage power on request. TelmSeatSecLeVentnClimaLvl, second row left seat ventilation level request. Remote second row right seat heating RemStrtHvCtrlReq, high voltage power on request. TelmSeatSecRiHeatClimaLvl, second row right seat heating level request. Remote second row right seat ventilation RemStrtHvCtrlReq, high voltage power on request. TelmSeatSecRiVentnClimaLvl, second row right seat ventilation level request. Remote third row left seat heating RemStrtHvCtrlReq, high voltage power on request. TelmSeatThrdLeHeatClimaLvl, third row left seat heating level request. Remote third row left seat ventilation RemStrtHvCtrlReq, high voltage power on request. TelmSeatThrdLeVentnClimaLvl, third row left seat ventilation level request. Remote third row right seat heating RemStrtHvCtrlReq, high voltage power on request. TelmSeatThrdRiHeatClimaLvl, third row right seat heating level request. Remote third row right seat ventilation RemStrtHvCtrlReq, high voltage power on request. TelmSeatThrdRiVentnClimaLvl, third row right seat ventilation level request. Remote steering wheel heating RemStrtHvCtrlReq, high voltage power on request. SteerWhlHeatgDurgClimaEnadFromTelm Remote max defrost RemStrtHvCtrlReq, high voltage power on request. TelmDefrostReq,remote defrost function request Once received high voltage request port RemStrtHvCtrlReq.ErsCmd == 0x1 from telematics, CCM should give response to telematics immediately by port RemClimaHvRspn == 0x1 to finish the high request handshake. If only RemStrtHvCtrlReq.ErsCmd == 0x1 is received without any remote function request port in 5 min(TBD), RemClimaHvRspn == 0x0 should be sent to inform telematics system high request failure.
646178 | Timer of remote climate | x0400000014782596 |  | RemClimaCtrl | RemClimaCtrl | 3.0 23R4(4a3) | 3.0 23R4(4a3) | The EEM/VMM will inform the climate system how much time, based on energy reserves, is available at the current function level. For a remote start,TCAM need to count the time. ERS (ICE) and HEV is limited to 15 minutes, PHEV and EREV is limited to 30 minutes，BEV is limited to 60 minutes. For a scheduled start, If for ICE - CC#13 = 01 or for HEV- CC#13 = 02,TCAM need to count the time. ERS (ICE) and HEV is limited to 15 minutes, EREV or PHEV is limited to 15 minutes， BEV is limited to 60 minutes. IF for PHEV- CC#13 = 03 (HV power ON) or for BEV - CC#13 = 04 or EREV- CC#13 = 81 (HV power ON) , Climate system need to count the time. PHEV and EREV is limited to 15 minutes， BEV is limited to 60 minutes. The Climate control system will forward this information to TEM so that the user can be notified. When a new climate running time TelmBookClimaTmr is received, CCM should execute the new running timer. If the execution result from CCM is success, CCM will send the updated remote climate successful message to TCAM. | The EEM/VMM will inform the climate system how much time, based on energy reserves, is available at the current function level. For a remote start,TCAM need to count the time. ERS (ICE) and HEV is limited to 15 minutes, PHEV and EREV is limited to 30 minutes，BEV is limited to 60 minutes. For a scheduled start, If for ICE - CC#13 = 01 or for HEV- CC#13 = 02,TCAM need to count the time. ERS (ICE) and HEV is limited to 15 minutes, EREV or PHEV is limited to 15 minutes， BEV is limited to 60 minutes. IF for PHEV- CC#13 = 03 (HV power ON) or for BEV - CC#13 = 04 or EREV- CC#13 = 81 (HV power ON) , Climate system need to count the time. PHEV and EREV is limited to 15 minutes， BEV is limited to 60 minutes. The Climate control system will forward this information to TEM so that the user can be notified. When a new climate running time TelmBookClimaTmr is received, CCM should execute the new running timer. If the execution result from CCM is success, CCM will send the updated remote climate successful message to TCAM.
646186 | Usagemode and Carmode for scheduled climate | x040000000E73926F |  | RemClimaCtrl | RemClimaCtrl | (2) | (2) | Port VehModMngtGlbSafe1 data element: UsgModSts1 is used to indicate usage mode status, and scheduled climate is available only when usage mode is inactive. Data element: CarModSts1 is used to indicate car mode, scheduled climate is available when car mode is Normal and Dyno as below table. Normal Factory Transport Crash Dyno Abandoned Inactive Convenience Active Driving scheduled climate NO Yes No No No NO NO NO Yes | Port VehModMngtGlbSafe1 data element: UsgModSts1 is used to indicate usage mode status, and scheduled climate is available only when usage mode is inactive. Data element: CarModSts1 is used to indicate car mode, scheduled climate is available when car mode is Normal and Dyno as below table. Normal Factory Transport Crash Dyno Abandoned Inactive Convenience Active Driving scheduled climate NO Yes No No No NO NO NO Yes
269034 | VFC ParkingDrivingClimatization - RemClimaCtrl | x0400000005743DA2 |  | RemClimaCtrl | RemClimaCtrl | (2) | (2)
143376 | usage mode and car mode for ERS remote climatization | x040000000380E73C |  | RemClimaCtrl | RemClimaCtrl | (4) | (4) | Port VehModMngtGlbSafe1 data element: UsgModSts1 is used to indicate usage mode status, and ERS remote compartment climatization is available only when usage mode is inactive. Data element: CarModSts1 is used to indicate car mode, remote compartment climatization is available when car mode is Normal and Dyno as below table. Normal Factory Transport Crash Dyno Abandoned Inactive Convenience Active Driving Remote Climate Control NO Yes No No No NO NO NO Yes | Port VehModMngtGlbSafe1 data element: UsgModSts1 is used to indicate usage mode status, and ERS remote compartment climatization is available only when usage mode is inactive. Data element: CarModSts1 is used to indicate car mode, remote compartment climatization is available when car mode is Normal and Dyno as below table. Normal Factory Transport Crash Dyno Abandoned Inactive Convenience Active Driving Remote Climate Control NO Yes No No No NO NO NO Yes
269145 | usage mode and car mode for HV remote climatization | x040000000385F4F3 |  | RemClimaCtrl | RemClimaCtrl | (2) | (2) | Port VehModMngtGlbSafe1 data element: UsgModSts1 is used to indicate usage mode status, and HV remote compartment climatization is available only when usage mode is inactive. Data element: CarModSts1 is used to indicate car mode, remote compartment climatization is available when car mode is Normal and Dyno as below table. Normal Factory Transport Crash Dyno Abandoned Inactive Convenience Active Driving Remote Climate Control NO Yes No No No NO NO NO Yes | Port VehModMngtGlbSafe1 data element: UsgModSts1 is used to indicate usage mode status, and HV remote compartment climatization is available only when usage mode is inactive. Data element: CarModSts1 is used to indicate car mode, remote compartment climatization is available when car mode is Normal and Dyno as below table. Normal Factory Transport Crash Dyno Abandoned Inactive Convenience Active Driving Remote Climate Control NO Yes No No No NO NO NO Yes
219261 | 配置字Configuration word | x0400000017DC206C |  | RemClimaCtrl | RemClimaCtrl | (2a2) | (2a2) | All seats heating and ventilation function can be remote activated individually by app, the below car config parameters are used to indentify equipped status. CC180=01，无前排座椅加热；No front seat heating CC179=01，无前排座椅通风；No front seat ventilation CC181=01，无二排座椅加热；No two-row seat heating CC189=01，无二排座椅通风；No two-row seat ventilation CC677=01，无三排座椅加热；No three-row seat heating CC678=01，无三排座椅通风。No three rows of seats for ventilation | All seats heating and ventilation function can be remote activated individually by app, the below car config parameters are used to indentify equipped status. CC180=01，无前排座椅加热；No front seat heating CC179=01，无前排座椅通风；No front seat ventilation CC181=01，无二排座椅加热；No two-row seat heating CC189=01，无二排座椅通风；No two-row seat ventilation CC677=01，无三排座椅加热；No three-row seat heating CC678=01，无三排座椅通风。No three rows of seats for ventilation | 为标题和内容添加英文翻译
657543 | Automatic demist availability | x040000001492C404 |  | AutDemstCtrl | AutDemstCtrl | (2) | (2) | Automatic mist control 自动除雾 Normal DYNO Factory Transport Crash Abandon Inactive Convenience Active Driving Same as Normal NO NO NO NO NO Yes, if car is PHEV or EREV (HV POWER is on) YES, if car is BEV. Yes, if car is PHEV or EREV (HV POWER is on) YES, if car is BEV. YES Usage mode availability. Climate control system must listen to port VehModMngtGlbSafe1 which publish car mode and usage mode status. | Automatic mist control 自动除雾 Normal DYNO Factory Transport Crash Abandon Inactive Convenience Active Driving Same as Normal NO NO NO NO NO Yes, if car is PHEV or EREV (HV POWER is on) YES, if car is BEV. Yes, if car is PHEV or EREV (HV POWER is on) YES, if car is BEV. YES Usage mode availability. Climate control system must listen to port VehModMngtGlbSafe1 which publish car mode and usage mode status. | CCP#13 PROPULSION TYPE add Extended range electric vehicles
658554 | Automatic demist control logic | x0400000016E058D2 |  | AutDemstCtrl | AutDemstCtrl | (2a3) | (2a3) | 该需求不再维护，相关逻辑见新需求：698407 Activation Criteria: HMIAutDemstSet=ON AND MistRiskLvl升至20%（calibration），持续10s（calibration） 备注：Max AC和Max DEF模式不激活自动除雾功能。 激活后执行操作 满足自动除雾功能激活条件后，自动除雾功能状态信号AutDemstOperSts置为ON。 HMI接收到自动除雾信号AutDemstOperSts置为ON后，开启Auto空调（并同时提示自动除雾功能以开启） 空调判定AutDemstOperSts置为ON，且Hmi开启Auto空调后，执行以下策略 控制项 执行策略 风量 Auto:根据风险(及下降速率)适当调整，优先级高于防冷风吹脚功能 模式 Auto:根据风险(及下降速率)内控增加除雾风量分配比例 内外循环 外循环（优先级REQ：157137_Priority Order of REC Demand） 压缩机 响应HMI发送使能信号HmiCmptmtCoolgReq，压缩机启停条件参考表二 EvapTReq 根据风险(及下降速率)调整 表二： AmbT -5 2 3 10 15 20 25 30 ON→OFF MistRiskLvl 60 60 20 5 1 1 1 1 OFF→ON MistRiskLvl 70 70 30 15 10 8 8 8 Deactivation Criteria: 情况一： HMIAutDefrstSet is change to OFF OR 自动除雾功能激活中，如下信号变化 AC\模式\风量 change to other. 退出自动除雾功能，且本次点火周期不再激活自动除雾功能，直至HMIAutDemstSet重新置为ON 情况二： MistRiskLvl降至10%（calibration）后，持续60s（calibration） 退出自动除雾功能，直至MistRiskLvl升至20%（calibration），持续10s（calibration），可再次激活自动除雾功能 情况三： MaxAC置为ON, OR Max除霜置为ON. 关闭自动除雾功能，直至 MaxAC 置为OFF,且 Max除霜置为OFF，满足触发条件 可再次激活自动除雾功能 结束后执行操作 结束原因 空调执行策略 关闭设置项 响应大屏 降至低风险 用户操作 标定及主观评价要求： 设置打开、未打断功能的前提下，应确保前挡风玻璃不起雾； 功能激活应低频率、低感知。 | 该需求不再维护，相关逻辑见新需求：698407 Activation Criteria: HMIAutDemstSet=ON AND MistRiskLvl升至20%（calibration），持续10s（calibration） 备注：Max AC和Max DEF模式不激活自动除雾功能。 激活后执行操作 满足自动除雾功能激活条件后，自动除雾功能状态信号AutDemstOperSts置为ON。 HMI接收到自动除雾信号AutDemstOperSts置为ON后，开启Auto空调（并同时提示自动除雾功能以开启） 空调判定AutDemstOperSts置为ON，且Hmi开启Auto空调后，执行以下策略 控制项 执行策略 风量 Auto:根据风险(及下降速率)适当调整，优先级高于防冷风吹脚功能 模式 Auto:根据风险(及下降速率)内控增加除雾风量分配比例 内外循环 外循环（优先级REQ：157137_Priority Order of REC Demand） 压缩机 响应HMI发送使能信号HmiCmptmtCoolgReq，压缩机启停条件参考表二 EvapTReq 根据风险(及下降速率)调整 表二： AmbT -5 2 3 10 15 20 25 30 ON→OFF MistRiskLvl 60 60 20 5 1 1 1 1 OFF→ON MistRiskLvl 70 70 30 15 10 8 8 8 Deactivation Criteria: 情况一： HMIAutDefrstSet is change to OFF OR 自动除雾功能激活中，如下信号变化 AC\模式\风量 change to other. 退出自动除雾功能，且本次点火周期不再激活自动除雾功能，直至HMIAutDemstSet重新置为ON 情况二： MistRiskLvl降至10%（calibration）后，持续60s（calibration） 退出自动除雾功能，直至MistRiskLvl升至20%（calibration），持续10s（calibration），可再次激活自动除雾功能 情况三： MaxAC置为ON, OR Max除霜置为ON. 关闭自动除雾功能，直至 MaxAC 置为OFF,且 Max除霜置为OFF，满足触发条件 可再次激活自动除雾功能 结束后执行操作 结束原因 空调执行策略 关闭设置项 响应大屏 降至低风险 用户操作 标定及主观评价要求： 设置打开、未打断功能的前提下，应确保前挡风玻璃不起雾； 功能激活应低频率、低感知。 | 增加旧版需求内容说明，将总体内容搬迁至新版。
658548 | Automatic demist control signal interface | x0400000010C0744B |  | AutDemstCtrl | AutDemstCtrl | (2) | (2) | signal description source AutDemstOperSts Implementation status of automatic defogging function of air conditioning system 空调系统自动除雾功能的执行状态 CCM CmptmtRelHum compartment relative humidity value for climate control. 相对湿度 CEM CmptmtFrntWindT compartment front windscreen temperature value for climate control. 玻璃温度 CEM CmptmtFrntWindDewT compartment front windsreen dew temperature value for climate control. 露点温度 CEM MistRiskLvl Front windscreen mist risk level. 起雾风险 CCM HMIAutDemstSet HMI setting item switch HMI设置项开关（HMI下电记忆） HMI | signal description source AutDemstOperSts Implementation status of automatic defogging function of air conditioning system 空调系统自动除雾功能的执行状态 CCM CmptmtRelHum compartment relative humidity value for climate control. 相对湿度 CEM CmptmtFrntWindT compartment front windscreen temperature value for climate control. 玻璃温度 CEM CmptmtFrntWindDewT compartment front windsreen dew temperature value for climate control. 露点温度 CEM MistRiskLvl Front windscreen mist risk level. 起雾风险 CCM HMIAutDemstSet HMI setting item switch HMI设置项开关（HMI下电记忆） HMI
657835 | Automatic demist，car configuration | x040000000F085EDA |  | AutDemstCtrl | AutDemstCtrl | (1) | (1) | CCP 719=02 有自动除雾功能 CCP 719=02 It has automatic defogging function | CCP 719=02 有自动除雾功能 CCP 719=02 It has automatic defogging function
698407 | GEELY Automatic demist | x040000001B19251F |  | AutDemstCtrl | AutDemstCtrl | 3.0 24R3U1(5) | 3.0 24R3U1(5) | 适用于自动除雾功能和湿度传感器配置 目的：在日常的用车场景中，经常会遇到车窗玻璃起雾的现象，起雾严重时会干扰驾驶员的视线，如果不及时清除，会给行车安全带来极大的隐患；对于普通的手动除雾空调系统，需要驾驶员手动操作除雾按钮，会使得驾驶员的注意力发生转移，影响行车安全；针对这一状况提出了自动防起雾功能，目的在于无需驾驶员手动操作，系统自动检测该时刻是否有起雾隐患，并采取相应的除雾措施，阻止起雾现象的发生，保证在行车过程中车窗不再起雾，保证行车安全。 Suitable for automatic defogging function and humidity sensor configuration Purpose: in the daily use of the car scene, often encounter the phenomenon of fogging of the car window glass, when the fogging is serious, it will interfere with the driver's line of sight, if it is not cleared in time, it will bring great hidden danger to the driving safety; for the ordinary manual defogging air conditioning system, the driver needs to manually operate the defogging button, can make the driver's attention be diverted, affect the driving safety; for this situation, the automatic anti-fogging function is proposed, the purpose is that the system automatically detects whether there is a hidden danger of fogging at this moment without the driver's manual operation, and takes corresponding defogging measures to prevent the occurrence of fogging phenomenon, ensures that the window no longer fogs up in the process of driving, and ensures the safety of driving。 Precondition Comment 1 - VehModMngtGlbSafe1.CarModSts1= 00(CarModSts1_CarModNorm) ¦¦ 05(CarModSts1_CarModDyno) 车辆模式为Normal或Dyno 2 AND VehModMngtGlbSafe1.UsgModSts = 13(UsgModSts1_UsgModDrvg) 电源模式为driving 3 AND HMIAutDemstSet=01(ON) HMI设置项打开 4 AND HmiMaxAC=00(OFF)(GEEA3.0) HmiMaxACReq=00(OFF)(GEEA2.0) MAXAC关闭 5 AND HmiMaxDefrst=00(OFF)(GEEA3.0) HmiDefrstMaxReq=00(OFF)(GEEA2.0) 最大除霜关闭 6 AND CC#719AUTO DEMIST(DEFROST)=02 有此功能 Activate Comment 1 - MistRiskLvl ＞30%（TBD根据外温），持续10s（TBD） 起雾风险升高 2 AND Flg_ Di =0 （见备注） 功能未禁用 3 AND MistRiskLvl＞30%AND=HmiFanLvlRow1=0（Off） Or MistRiskLvl ＞30% ANDHmiFanLvlRow1≠0（Off） 功能激活时空调是否处于开启状态 Deactivate Comment 1 - MistRiskLvl ＜10%（TBD根据外温），持续60s（TBD） 起雾风险降低 2 OR - TMR_Actv ＞0.5s(TBD) 功能激活0.5s后，判断 HMIAC请求改变 或者HMI 循环请求改变 AND HmiAC is changed from 01(auto) to other (GEEA3.0) HmiCmptmtCoolgReq is changed from 01(auto) to other (GEEA2.0) HmiHvacRecircCmd has changed 3 OR - TMR_Actv ＞0.5s(TBD) 功能激活0.5s后，判断 HMI AUTO请求改变 AND HmiAutoRow1 is changed from 01(on) to other (GEEA3.0) HmiClimaFrntAutReq is changed from 01(on) to other (GEEA2.0) Action NO Condition Action 1 Activate AutDemstOperSts=01(ON) 自动除雾激活标志位开启（会触发：增大风量、打开除霜风门） AND AutDemstWthFanReq==1（功能激活时无开启空调请求信号）；AutDemstWthFanReq==2 （功能激活时有开启空调请求信号） 2 NO Precondition OR Deactivate AutDemstOperSts =00(OFF) 自动除雾激活标志位关闭 AND AutDemstWthFanReq==0 （功能未处于激活状态） 3 Deactivate No.2¦¦No.3 Flg_ Di =1 本周期功能禁用 备注： Flg_Di 为自动除雾禁用标志位，仅用于本需求 Remark: Flg_Di Disable the flag for automatic defogging and is only used for this requirement Value Description Condition 0 未禁用（默认值） VehModMngtGlbSafe1.UsgModSts is changed from 00(abandon) to other 1 已禁用 refer to Action No.3 TMR_Actv 为AutDemstOperSts=01(ON)激活计时，仅用于本需求 TMR_Actv Activate the timing for AutDemstOperSts=01(ON) for this requirement only | 适用于自动除雾功能和湿度传感器配置 目的：在日常的用车场景中，经常会遇到车窗玻璃起雾的现象，起雾严重时会干扰驾驶员的视线，如果不及时清除，会给行车安全带来极大的隐患；对于普通的手动除雾空调系统，需要驾驶员手动操作除雾按钮，会使得驾驶员的注意力发生转移，影响行车安全；针对这一状况提出了自动防起雾功能，目的在于无需驾驶员手动操作，系统自动检测该时刻是否有起雾隐患，并采取相应的除雾措施，阻止起雾现象的发生，保证在行车过程中车窗不再起雾，保证行车安全。 Suitable for automatic defogging function and humidity sensor configuration Purpose: in the daily use of the car scene, often encounter the phenomenon of fogging of the car window glass, when the fogging is serious, it will interfere with the driver's line of sight, if it is not cleared in time, it will bring great hidden danger to the driving safety; for the ordinary manual defogging air conditioning system, the driver needs to manually operate the defogging button, can make the driver's attention be diverted, affect the driving safety; for this situation, the automatic anti-fogging function is proposed, the purpose is that the system automatically detects whether there is a hidden danger of fogging at this moment without the driver's manual operation, and takes corresponding defogging measures to prevent the occurrence of fogging phenomenon, ensures that the window no longer fogs up in the process of driving, and ensures the safety of driving。 Precondition Comment 1 - VehModMngtGlbSafe1.CarModSts1= 00(CarModSts1_CarModNorm) ¦¦ 05(CarModSts1_CarModDyno) 车辆模式为Normal或Dyno 2 AND VehModMngtGlbSafe1.UsgModSts = 13(UsgModSts1_UsgModDrvg) 电源模式为driving 3 AND HMIAutDemstSet=01(ON) HMI设置项打开 4 AND HmiMaxAC=00(OFF)(GEEA3.0) HmiMaxACReq=00(OFF)(GEEA2.0) MAXAC关闭 5 AND HmiMaxDefrst=00(OFF)(GEEA3.0) HmiDefrstMaxReq=00(OFF)(GEEA2.0) 最大除霜关闭 6 AND CC#719AUTO DEMIST(DEFROST)=02 有此功能 Activate Comment 1 - MistRiskLvl ＞30%（TBD根据外温），持续10s（TBD） 起雾风险升高 2 AND Flg_ Di =0 （见备注） 功能未禁用 3 AND MistRiskLvl＞30%AND=HmiFanLvlRow1=0（Off） Or MistRiskLvl ＞30% ANDHmiFanLvlRow1≠0（Off） 功能激活时空调是否处于开启状态 Deactivate Comment 1 - MistRiskLvl ＜10%（TBD根据外温），持续60s（TBD） 起雾风险降低 2 OR - TMR_Actv ＞0.5s(TBD) 功能激活0.5s后，判断 HMIAC请求改变 或者HMI 循环请求改变 AND HmiAC is changed from 01(auto) to other (GEEA3.0) HmiCmptmtCoolgReq is changed from 01(auto) to other (GEEA2.0) HmiHvacRecircCmd has changed 3 OR - TMR_Actv ＞0.5s(TBD) 功能激活0.5s后，判断 HMI AUTO请求改变 AND HmiAutoRow1 is changed from 01(on) to other (GEEA3.0) HmiClimaFrntAutReq is changed from 01(on) to other (GEEA2.0) Action NO Condition Action 1 Activate AutDemstOperSts=01(ON) 自动除雾激活标志位开启（会触发：增大风量、打开除霜风门） AND AutDemstWthFanReq==1（功能激活时无开启空调请求信号）；AutDemstWthFanReq==2 （功能激活时有开启空调请求信号） 2 NO Precondition OR Deactivate AutDemstOperSts =00(OFF) 自动除雾激活标志位关闭 AND AutDemstWthFanReq==0 （功能未处于激活状态） 3 Deactivate No.2¦¦No.3 Flg_ Di =1 本周期功能禁用 备注： Flg_Di 为自动除雾禁用标志位，仅用于本需求 Remark: Flg_Di Disable the flag for automatic defogging and is only used for this requirement Value Description Condition 0 未禁用（默认值） VehModMngtGlbSafe1.UsgModSts is changed from 00(abandon) to other 1 已禁用 refer to Action No.3 TMR_Actv 为AutDemstOperSts=01(ON)激活计时，仅用于本需求 TMR_Actv Activate the timing for AutDemstOperSts=01(ON) for this requirement only | 根据SWIM问题反馈新增输出标志信号用于风量控制
658188 | VFC PostClimatisation - AutDemstCtrl | x040000000F10082F |  | AutDemstCtrl | AutDemstCtrl | (1) | (1) | The VFC activation/deactivation criteria logics is specified via a formal item/part model structure. Please refer to the "VFC Logics" report available on the Network Activation Requirement for extracting and/or reading the activation/deactivation criteria logics. | The VFC activation/deactivation criteria logics is specified via a formal item/part model structure. Please refer to the "VFC Logics" report available on the Network Activation Requirement for extracting and/or reading the activation/deactivation criteria logics.
676451 | Automatic seat heating control logic | x040000001238EF04 |  | SeatClimateForDrvrMMD3 | SeatClimateForDrvrMMD3 | L2 23R2(1) | L2 23R2(1) | 备注： 1. HMI请求AUTO，温度等条件不满足时，流程结束；待温度等条件满足要求时，再次执行流程； 2. 每个驾驶周期，每次HMI请求AUTO，最多执行一次加热\通风； 3. AUTO状态记忆：若本驾驶周期结束前HMI最后一次请求为AUTO，下周期初始值默认HMI请求为AUTO； 4. AUTO时长与手动时长设置无关。 | 备注： 1. HMI请求AUTO，温度等条件不满足时，流程结束；待温度等条件满足要求时，再次执行流程； 2. 每个驾驶周期，每次HMI请求AUTO，最多执行一次加热\通风； 3. AUTO状态记忆：若本驾驶周期结束前HMI最后一次请求为AUTO，下周期初始值默认HMI请求为AUTO； 4. AUTO时长与手动时长设置无关。
658503 | Automatic seat heating signal interface | x040000000F38CC36 |  | SeatClimateForDrvrMMD3 | SeatClimateForDrvrMMD3 | (1) | (1) | 1.RowFirstLeSeatHeatgAutoStsLin: Automatic status feedback signal for seats heating of first row left. value description logic off HMI switch is close HmiSeatHeatgForRowFirstLeLin != auto on HMI switch is on HmiSeatHeatgForRowFirstLeLin = auto AND CmptmtTFrntDrvrLin.CmptmtTFrntQf = 0x3 SnsrDataOk AND AmbTEstimdDrvrLin.AmbTEstimdQf = 0x1 SnsrDataOk error The sensor is faulty. 不响应auto请求 HmiSeatHeatgForRowFirstLeLin = auto AND { CmptmtTFrntDrvrLin.CmptmtTFrntQf != 0x3 SnsrDataOk OR AmbTEstimdDrvrLin.AmbTEstimdQf != 0x1 SnsrDataOk } 2.CmptmtTFrntDrvrLin.CmptmtTFrnt: Measured temperature in compartment. 3.AmbTEstimdDrvrLin.AmbTEstimd: amibient temperature. | 1.RowFirstLeSeatHeatgAutoStsLin: Automatic status feedback signal for seats heating of first row left. value description logic off HMI switch is close HmiSeatHeatgForRowFirstLeLin != auto on HMI switch is on HmiSeatHeatgForRowFirstLeLin = auto AND CmptmtTFrntDrvrLin.CmptmtTFrntQf = 0x3 SnsrDataOk AND AmbTEstimdDrvrLin.AmbTEstimdQf = 0x1 SnsrDataOk error The sensor is faulty. 不响应auto请求 HmiSeatHeatgForRowFirstLeLin = auto AND { CmptmtTFrntDrvrLin.CmptmtTFrntQf != 0x3 SnsrDataOk OR AmbTEstimdDrvrLin.AmbTEstimdQf != 0x1 SnsrDataOk } 2.CmptmtTFrntDrvrLin.CmptmtTFrnt: Measured temperature in compartment. 3.AmbTEstimdDrvrLin.AmbTEstimd: amibient temperature.
658726 | Command signals priority for driver seat heating. | x040000000F5429B5 |  | SeatClimateForDrvrMMD3 | SeatClimateForDrvrMMD3 | (1) | (1) | Port HmiSeatHeatgForRowFirstLeLin indicates customer request on HMI. SeatClimaDurgClimaDrvrLin indicates remote request from CCM. SeatClimaDurgClimaDrvrLin only can be receive when usegemode=inactive, HmiSeatHeatgForRowFirstLeLin can not be receive when usegemode=inactive. | Port HmiSeatHeatgForRowFirstLeLin indicates customer request on HMI. SeatClimaDurgClimaDrvrLin indicates remote request from CCM. SeatClimaDurgClimaDrvrLin only can be receive when usegemode=inactive, HmiSeatHeatgForRowFirstLeLin can not be receive when usegemode=inactive.
656915 | Diagnostics of seats | x040000000EEFA20D |  | SeatClimateForDrvrMMD3 | SeatClimateForDrvrMMD3 | (1) | (1) | For seat heating modules, it shall be possible to read out the following information through diagnostics: Fault status of seat heater. Seat heat hard fault, including short to Batt, short to ground, open to Batt, internal error and so on. Fault status of heating temp sensor. Actual temperature within seat heater. Heating status (On/Off/Levels). It shall be possible to turn on/off and control the seat heaters and fans through diagnostics, using DID. | For seat heating modules, it shall be possible to read out the following information through diagnostics: Fault status of seat heater. Seat heat hard fault, including short to Batt, short to ground, open to Batt, internal error and so on. Fault status of heating temp sensor. Actual temperature within seat heater. Heating status (On/Off/Levels). It shall be possible to turn on/off and control the seat heaters and fans through diagnostics, using DID.
658733 | Driver Seat Climatisation power consumption during engine stop start | x040000000F5516B6 |  | SeatClimateForDrvrMMD3 | SeatClimateForDrvrMMD3 | (1) | (1) | There must be an estimation of how much power consumption the seat climatisation functionality will desire to use in case of an engine stop start event. This shall be performed continuously, so that VMM can calculate whether or not to enter engine stop start mode. For PHEV, HEV and BEV, seat heating can be activated only when high voltage is power on, and for ICE, seat heating can be activated only when engine is start. For traditional ICE vehicle type, using car config parameter #13 PROPULSION TYPE == 0x1 or 0x80, if Stop mode is activated during driving mode ( signal EngSt1WdStsDrvrLin == 0x06 RunngStb), the allowed power shall be set zero, so actual seat heating should stop. Seat heating should be restored after this Stop/Start when desired power is allowed again. The pasue time during Stop/Start should not be included in heating time. During Stop/Start, seat heating level DrvrSeatHeatgLvlStsLin should be kept with request level and status DrvrSeatHeatgAvlStsLin, should be set 0x01 On if no error occur. PHEV, BEV or HEV vehicle type referring to 196260, engine silent idle (stop during driving usage mode) limitation for seat heating should be cancelled, seat heating can be activated as long as high voltage is available. The seat must track if the heating mat was on before the Stop/Start was activated so that if the seat heating is resumed then the temperature overshoot is not applied. | There must be an estimation of how much power consumption the seat climatisation functionality will desire to use in case of an engine stop start event. This shall be performed continuously, so that VMM can calculate whether or not to enter engine stop start mode. For PHEV, HEV and BEV, seat heating can be activated only when high voltage is power on, and for ICE, seat heating can be activated only when engine is start. For traditional ICE vehicle type, using car config parameter #13 PROPULSION TYPE == 0x1 or 0x80, if Stop mode is activated during driving mode ( signal EngSt1WdStsDrvrLin == 0x06 RunngStb), the allowed power shall be set zero, so actual seat heating should stop. Seat heating should be restored after this Stop/Start when desired power is allowed again. The pasue time during Stop/Start should not be included in heating time. During Stop/Start, seat heating level DrvrSeatHeatgLvlStsLin should be kept with request level and status DrvrSeatHeatgAvlStsLin, should be set 0x01 On if no error occur. PHEV, BEV or HEV vehicle type referring to 196260, engine silent idle (stop during driving usage mode) limitation for seat heating should be cancelled, seat heating can be activated as long as high voltage is available. The seat must track if the heating mat was on before the Stop/Start was activated so that if the seat heating is resumed then the temperature overshoot is not applied.
656925 | Driver Seat Heating Level | x040000000EEFA305 |  | SeatClimateForDrvrMMD3 | SeatClimateForDrvrMMD3 | (1) | (1) | SeatClimaForDrvr shall activate driver seat heating according to input signal HmiSeatHeatgForRowFirstLeLin from HMI system and SeatClimaDurgClimaDrvrLin from climate control system. There is no fixed order of transitions between states, so it must be possible to enter all states arbitrarily. If level OFF is selected, then the Seat Heating mats connected to this signal shall be shut off. Default state for Seat heating should be set to OFF. If level is X (X != OFF) then the following internal signals must be sent to seat component: SeatHeatSetT= Temperature setpoint SeatHeatCmpStep = Temp overshoot SeatHeatCmpTi= Decay time for overshoot SeatHeatCmd = True. Values is from stored values according to seat heat calibration requirement. | SeatClimaForDrvr shall activate driver seat heating according to input signal HmiSeatHeatgForRowFirstLeLin from HMI system and SeatClimaDurgClimaDrvrLin from climate control system. There is no fixed order of transitions between states, so it must be possible to enter all states arbitrarily. If level OFF is selected, then the Seat Heating mats connected to this signal shall be shut off. Default state for Seat heating should be set to OFF. If level is X (X != OFF) then the following internal signals must be sent to seat component: SeatHeatSetT= Temperature setpoint SeatHeatCmpStep = Temp overshoot SeatHeatCmpTi= Decay time for overshoot SeatHeatCmd = True. Values is from stored values according to seat heat calibration requirement.
656917 | Driver seat heating availability | x040000000EEFA269 |  | SeatClimateForDrvrMMD3 | SeatClimateForDrvrMMD3 | (1) | (1) | Normal Factory Transport Crash Dyno Abandon Inactive Convenience Active Driving Driver Seat heating NO Yes, only available for remote climate . Yes，if the car is PHEV and No SSB(CC22=04) or PHEV High voltage is power up or BEV. Yes， if the car is PHEV and No SSB(CC22=04) or if the car is BEV. Yes NO NO NO same with normal Usage mode availability. Climate control system must listen to port VehModMngtGlbSafe1DrvrLin which publish car mode and usage mode status. In inactive usage mode, only remote seat heating is available, SMD should listen to SeatClimaDurgClimaDrvrLin and ignore HmiSeatHeatgForRowFirstLeLin. In convenience, active and driving usage mode, seat heating activation should listen to HmiSeatHeatgForRowFirstLeLin and SeatClimaDurgClimaDrvrLin. These two signals priority for driver seat heating refer to requirement ID: 196371. Car mode availability. Only Normal and Dyno car mode is available for driver seat heating. | Normal Factory Transport Crash Dyno Abandon Inactive Convenience Active Driving Driver Seat heating NO Yes, only available for remote climate . Yes，if the car is PHEV and No SSB(CC22=04) or PHEV High voltage is power up or BEV. Yes， if the car is PHEV and No SSB(CC22=04) or if the car is BEV. Yes NO NO NO same with normal Usage mode availability. Climate control system must listen to port VehModMngtGlbSafe1DrvrLin which publish car mode and usage mode status. In inactive usage mode, only remote seat heating is available, SMD should listen to SeatClimaDurgClimaDrvrLin and ignore HmiSeatHeatgForRowFirstLeLin. In convenience, active and driving usage mode, seat heating activation should listen to HmiSeatHeatgForRowFirstLeLin and SeatClimaDurgClimaDrvrLin. These two signals priority for driver seat heating refer to requirement ID: 196371. Car mode availability. Only Normal and Dyno car mode is available for driver seat heating.
658720 | HMI disturbance | x040000000F53E243 |  | SeatClimateForDrvrMMD3 | SeatClimateForDrvrMMD3 | (1) | (1) | If the port sent from HMI changed over 50 times (TBD) in 1 minute, seat heating function shall be stop and inform HMI function limited due to frequent commands. Seat heating function can be restart after 5 mins from last HMI function limited. Port DrvrSeatHeatgAvlStsLin == 0x4 Function limitation is used to inditcate disturbance status, and it should always be set 0x4 in 5mins once HMI function limitation activation. | If the port sent from HMI changed over 50 times (TBD) in 1 minute, seat heating function shall be stop and inform HMI function limited due to frequent commands. Seat heating function can be restart after 5 mins from last HMI function limited. Port DrvrSeatHeatgAvlStsLin == 0x4 Function limitation is used to inditcate disturbance status, and it should always be set 0x4 in 5mins once HMI function limitation activation.
656922 | HMI signaling | x040000000EEFA2F3 |  | SeatClimateForDrvrMMD3 | SeatClimateForDrvrMMD3 | (1) | (1) | Driver seat heating should listen to Port HmiSeatHeatgForRowFirstLeLin and HmiSeatClimaTmrDrvrLin from HMI. 0x0 To turn off driver seat heating. 0x1 To activate driver seat level 1 0x2 To activate driver seat level 2 0x3 To activate driver seat level 3 0x4 To activate driver seat automatics heating 0x7 Idle HmiSeatHeatgForRowFirstLeLin request values(0x0, 0x1, 0x2, 0x3, 0x4) will send 3 frames, then back to idle(0x7). Port HmiSeatClimaTmrDrvrLin is used to select heating time, including 5mins, 15mins, 30mins and No time limit. When Custom choose No time limit, HMI will send 59 mins, and Seat controller should not do the time counter, i.e. when user choose No time limit, seat heatg/ventn can not be off by Seat controller self. | Driver seat heating should listen to Port HmiSeatHeatgForRowFirstLeLin and HmiSeatClimaTmrDrvrLin from HMI. 0x0 To turn off driver seat heating. 0x1 To activate driver seat level 1 0x2 To activate driver seat level 2 0x3 To activate driver seat level 3 0x4 To activate driver seat automatics heating 0x7 Idle HmiSeatHeatgForRowFirstLeLin request values(0x0, 0x1, 0x2, 0x3, 0x4) will send 3 frames, then back to idle(0x7). Port HmiSeatClimaTmrDrvrLin is used to select heating time, including 5mins, 15mins, 30mins and No time limit. When Custom choose No time limit, HMI will send 59 mins, and Seat controller should not do the time counter, i.e. when user choose No time limit, seat heatg/ventn can not be off by Seat controller self.
656914 | Handing of Heating Element Errors | x040000000EEFA209 |  | SeatClimateForDrvrMMD3 | SeatClimateForDrvrMMD3 | (1) | (1) | When an error occurs on the seat heating mat then the seat heating shall be turned off until the ECU has received an external request to stop the seat heating (heating mat is off) and start it again (heating mat level 1, 2 or 3). If three attempts have been made during one driving cycle and each attempt has failed the ECU shall not attempt to start the seat heating again until there is a new driving cycle. | When an error occurs on the seat heating mat then the seat heating shall be turned off until the ECU has received an external request to stop the seat heating (heating mat is off) and start it again (heating mat level 1, 2 or 3). If three attempts have been made during one driving cycle and each attempt has failed the ECU shall not attempt to start the seat heating again until there is a new driving cycle.
656911 | Heater mat and temperature sensor failure detection | x040000000EEFA1E0 |  | SeatClimateForDrvrMMD3 | SeatClimateForDrvrMMD3 | (1) | (1) | There shall be DTCs for driver seat heating mat failure and temperature sensor failure . The belows DTCs shall be set when the error is detected. So it can be knew by diagnostic tools what error the seat heater is. Driver Seat Heater Component shall be able to detect the following possible failures on heating mat: Open Circuit. Over current. Short Circuit To Batt. Short Circuit To GND. Overheat. The component shall be able to detect the following errors on the temperature sensor: Short Circuit to Battery / Open Circuit Short Circuit to Ground Input out of range (if not covered by SCG/SCB) When a fault is detected in sensor or component, heater must be shut off, and normal control can be resumed when failure is no longer present. If failure occurred in element, component must wait for error reset before resuming normal operation. Seat heating request shall be inhibited until next driving cycle when the error is persistent and not recoverable without external intervention. If there is an error with a seat heating mat’s temperature sensor then the seat heating element that is using this temperature sensor must be turned OFF and shall not be allowed to start. It shall be possible to read out the error and status information via diagnostics. And also, seat heating level can be controlled via diagnostics. | There shall be DTCs for driver seat heating mat failure and temperature sensor failure . The belows DTCs shall be set when the error is detected. So it can be knew by diagnostic tools what error the seat heater is. Driver Seat Heater Component shall be able to detect the following possible failures on heating mat: Open Circuit. Over current. Short Circuit To Batt. Short Circuit To GND. Overheat. The component shall be able to detect the following errors on the temperature sensor: Short Circuit to Battery / Open Circuit Short Circuit to Ground Input out of range (if not covered by SCG/SCB) When a fault is detected in sensor or component, heater must be shut off, and normal control can be resumed when failure is no longer present. If failure occurred in element, component must wait for error reset before resuming normal operation. Seat heating request shall be inhibited until next driving cycle when the error is persistent and not recoverable without external intervention. If there is an error with a seat heating mat’s temperature sensor then the seat heating element that is using this temperature sensor must be turned OFF and shall not be allowed to start. It shall be possible to read out the error and status information via diagnostics. And also, seat heating level can be controlled via diagnostics.
656944 | Over temperature protection | x040000000EEFA4DE |  | SeatClimateForDrvrMMD3 | SeatClimateForDrvrMMD3 | (1) | (1) | If the measured seat heating temperature on the NTC exceeds CFG_OVERRIDE_TEMP °C continuously for more than CFG_OVERRIDE_TIME minutes then the Seat Module shall start to regulate temperature below CFG_OVERRIDE_TEMP °C. The default values are: CFG_OVERRIDE_TEMP = 42 °C CFG_OVERRIDE_TIME = 5 minutes The values shall be stored in a parameter file so that they can be modified when needed. | If the measured seat heating temperature on the NTC exceeds CFG_OVERRIDE_TEMP °C continuously for more than CFG_OVERRIDE_TIME minutes then the Seat Module shall start to regulate temperature below CFG_OVERRIDE_TEMP °C. The default values are: CFG_OVERRIDE_TEMP = 42 °C CFG_OVERRIDE_TIME = 5 minutes The values shall be stored in a parameter file so that they can be modified when needed.
658732 | Power limitation | x040000000F54D6B9 |  | SeatClimateForDrvrMMD3 | SeatClimateForDrvrMMD3 | (1) | (1) | If DrvrSeatHeatgPwrAllwdLin is lower than DrvrSeatHeatgDesPwrCnsLin, passenger seat heating should be stop, and then DrvrSeatHeatgAvlStsLin == 0x5 should be report. Passenger seat component must listen to DrvrSeatHeatgPwrAllwdLin signal sent from SMP. Only when allowed power is higher than or equal to desired power, can seat heating or seat ventilation be activated. But there is about 2000 ms delay from VMM dynamic power management and about 700 ms delay from CAN bus when desired power increasing, so both allowed power delay time and network delay time should be considered when seat heating and ventilation activated or changing level. When seat module receive heating level request from HMI (using port HmiSeatHeatgForRowFirstLeLin) and telematics (using port SeatClimaDurgClimaDrvrLin), seat module should response corresponding level status immediately via port DrvrSeatHeatgLvlStsLin without any delay although seat heating or ventilation may not be activated successfully due to power limited. And virtual seat heating actual level and status should be kept until desired power is allowed. If DrvrSeatHeatgDesPwrCnsLin is continuously lower than DrvrSeatHeatgPwrAllwdLin exceed PassSeatHeatgPwrDelayTi (one calibratable time, default 10s), passenger seat heating should stop, and then DrvrSeatHeatgAvlStsLin == 0x05 and DrvrSeatHeatgLvlStsLin == 0x0 Off should be published. During the waiting time, the request seat heating level should be realized once desired power is allowed. If desired power is not allowed unexpectedly after seat heating is normally activated as request level, seat heating should stop right now. And it can be restored when desired power is allowed again within one calibratable time PassSeatAntiShakeTi (default 10s). If the stop time under PassSeatAntiShakeTi, MMP3 should still report current heating level by DrvrSeatHeatgLvlStsLin in accordance with request level and report DrvrSeatHeatgAvlStsLin as 0x1 On status. If the stop time is equal to or exceed PassSeatAntiShakeTi, seat heating should stop and publish 0x0 off in DrvrSeatHeatgLvlStsLin and 0x05 in DrvrSeatHeatgAvlStsLin. | If DrvrSeatHeatgPwrAllwdLin is lower than DrvrSeatHeatgDesPwrCnsLin, passenger seat heating should be stop, and then DrvrSeatHeatgAvlStsLin == 0x5 should be report. Passenger seat component must listen to DrvrSeatHeatgPwrAllwdLin signal sent from SMP. Only when allowed power is higher than or equal to desired power, can seat heating or seat ventilation be activated. But there is about 2000 ms delay from VMM dynamic power management and about 700 ms delay from CAN bus when desired power increasing, so both allowed power delay time and network delay time should be considered when seat heating and ventilation activated or changing level. When seat module receive heating level request from HMI (using port HmiSeatHeatgForRowFirstLeLin) and telematics (using port SeatClimaDurgClimaDrvrLin), seat module should response corresponding level status immediately via port DrvrSeatHeatgLvlStsLin without any delay although seat heating or ventilation may not be activated successfully due to power limited. And virtual seat heating actual level and status should be kept until desired power is allowed. If DrvrSeatHeatgDesPwrCnsLin is continuously lower than DrvrSeatHeatgPwrAllwdLin exceed PassSeatHeatgPwrDelayTi (one calibratable time, default 10s), passenger seat heating should stop, and then DrvrSeatHeatgAvlStsLin == 0x05 and DrvrSeatHeatgLvlStsLin == 0x0 Off should be published. During the waiting time, the request seat heating level should be realized once desired power is allowed. If desired power is not allowed unexpectedly after seat heating is normally activated as request level, seat heating should stop right now. And it can be restored when desired power is allowed again within one calibratable time PassSeatAntiShakeTi (default 10s). If the stop time under PassSeatAntiShakeTi, MMP3 should still report current heating level by DrvrSeatHeatgLvlStsLin in accordance with request level and report DrvrSeatHeatgAvlStsLin as 0x1 On status. If the stop time is equal to or exceed PassSeatAntiShakeTi, seat heating should stop and publish 0x0 off in DrvrSeatHeatgLvlStsLin and 0x05 in DrvrSeatHeatgAvlStsLin.
658724 | Propulsion type, car configuration | x040000000F53E81F |  | SeatClimateForDrvrMMD3 | SeatClimateForDrvrMMD3 | (1) | (1) | Following car configurations defines propulsion. Parameter info Parameter values Number Item Value Value comments 13 PROPULSION TYPE 01 Combustion engine only 02 Hybrid vehicle 03 Plugin hybrid vehicle 04 Battery electric vehicle 80 MHEV 22 START DEVICE DIM need to know to be able to show correct start related message that mention the type of start device. 01 Start knob two rotation directions 02 Start knob one rotation direction 03 Start button 04 No Physical device （no Start botton） Port VehCfgPrmDrvrLin can be used to distinguish Propulsion type configuration information. If Carconfig PROPULSION TYPE (CC #13) is set to 0x01 Combustion engine only, then port HvSysRlyStsDrvrLin is used to judge if seat heating or ventilation can be activated. If Carconfig PROPULSION TYPE (CC #13) is set to 0x02 Hybrid vehicle, then port HvSysRlyStsDrvrLin is used to judge if seat heating or ventilation can be activated. If Carconfig PROPULSION TYPE (CC #13) is set to 0x03 Plugin hybrid vehicle, then port HvSysRlyStsDrvrLin is used to judge if seat heating or ventilation can be activated. If Carconfig PROPULSION TYPE (CC #13) is set to 0x04 Battery electric vehicle, then port HvSysRlyStsDrvrLin is used to judge if seat heating or ventilation can be activated. If Carconfig PROPULSION TYPE (CC #13) is set to 0x80 MHEV, then port HvSysRlyStsDrvrLin is used to judge if seat heating or ventilation can be activated. Besides, seat heating or seat ventilation can not be activated if HvSysRlyStsDrvrLin != 0x1 Clsd when usagemode is convenience or active for PHEV/HEV. Note:CCP#13==03 and CCP#22==04 means PHEV propulsion type with high battary volume （no SSB button）. CCP#13 PROPULSION TYPE, value 0x04 BEV, means BEV propulsion type, only HV remote function is available. CCP#13 PROPULSION TYPE, value 0x80 MHEV, means tranditional ICE propulsion type, only ERS remote function is available. | Following car configurations defines propulsion. Parameter info Parameter values Number Item Value Value comments 13 PROPULSION TYPE 01 Combustion engine only 02 Hybrid vehicle 03 Plugin hybrid vehicle 04 Battery electric vehicle 80 MHEV 22 START DEVICE DIM need to know to be able to show correct start related message that mention the type of start device. 01 Start knob two rotation directions 02 Start knob one rotation direction 03 Start button 04 No Physical device （no Start botton） Port VehCfgPrmDrvrLin can be used to distinguish Propulsion type configuration information. If Carconfig PROPULSION TYPE (CC #13) is set to 0x01 Combustion engine only, then port HvSysRlyStsDrvrLin is used to judge if seat heating or ventilation can be activated. If Carconfig PROPULSION TYPE (CC #13) is set to 0x02 Hybrid vehicle, then port HvSysRlyStsDrvrLin is used to judge if seat heating or ventilation can be activated. If Carconfig PROPULSION TYPE (CC #13) is set to 0x03 Plugin hybrid vehicle, then port HvSysRlyStsDrvrLin is used to judge if seat heating or ventilation can be activated. If Carconfig PROPULSION TYPE (CC #13) is set to 0x04 Battery electric vehicle, then port HvSysRlyStsDrvrLin is used to judge if seat heating or ventilation can be activated. If Carconfig PROPULSION TYPE (CC #13) is set to 0x80 MHEV, then port HvSysRlyStsDrvrLin is used to judge if seat heating or ventilation can be activated. Besides, seat heating or seat ventilation can not be activated if HvSysRlyStsDrvrLin != 0x1 Clsd when usagemode is convenience or active for PHEV/HEV. Note:CCP#13==03 and CCP#22==04 means PHEV propulsion type with high battary volume （no SSB button）. CCP#13 PROPULSION TYPE, value 0x04 BEV, means BEV propulsion type, only HV remote function is available. CCP#13 PROPULSION TYPE, value 0x80 MHEV, means tranditional ICE propulsion type, only ERS remote function is available.
656924 | Remote driver seat heating activation | x040000000EEFA301 |  | SeatClimateForDrvrMMD3 | SeatClimateForDrvrMMD3 | (1) | (1) | Driver seat heating can be activated by mobile app during inactive usage mode. Port SeatClimaDurgClimaDrvrLin from CCM is used to activate remote driver seat heating. Timer is not needed for driver seat heating in SMD during remote seat heating. The seat heating deactivation also listen to port SeatClimaDurgClimaDrvrLin. 0x0 To turn off driver seat heating. 0x1 To activate driver seat heating level 1 0x2 To activate driver seat heating level 2 0x3 To activate driver seat heating level 3 | Driver seat heating can be activated by mobile app during inactive usage mode. Port SeatClimaDurgClimaDrvrLin from CCM is used to activate remote driver seat heating. Timer is not needed for driver seat heating in SMD during remote seat heating. The seat heating deactivation also listen to port SeatClimaDurgClimaDrvrLin. 0x0 To turn off driver seat heating. 0x1 To activate driver seat heating level 1 0x2 To activate driver seat heating level 2 0x3 To activate driver seat heating level 3
656916 | Reset Error latch | x040000000EEFA236 |  | SeatClimateForDrvrMMD3 | SeatClimateForDrvrMMD3 | (1) | (1) | Seat heating should be able to reset if many errors that need to reset appeared. And seat heating module can also be reset via diagnostic tool. | Seat heating should be able to reset if many errors that need to reset appeared. And seat heating module can also be reset via diagnostic tool.
656943 | Seat heat calibration and initialization | x040000000EEFA4DA |  | SeatClimateForDrvrMMD3 | SeatClimateForDrvrMMD3 | (1) | (1) | SeatClimaForDrvrMMD3 must calibrate driver seat heating levels according to seat material. For example (value is TBD): Seat heat calibration, First andSecond rows Set Temperature (25-56) °C Temperature overshoot (0-15) °C Time constant (0-127) s Seat config Level 1 Level 2 Level 3 Level 1 Level 2 Level 3 Level 1 Level 2 Level 3 Textile (NG0C) 30 35 40 5 5 5 60 60 60 Textile/Vinyl (NG0A) w/o cushion extension 30 35 40 5 5 5 60 60 60 Textile/Vinyl (NG0A) with cushion extension 30 35 40 5 5 5 60 60 60 Leather Arienne (NG0D) w/o cushion extension 30 35 40 5 5 5 60 60 60 Leather Arienne (NG0D) with cushion extension 30 35 40 5 5 5 60 60 60 Leather Agnes, textile and nubuc (NG05) 30 35 40 5 5 5 60 60 60 Car-config parameter #25 SEAT HEAT CALIBRATION is used to identify different seat material. | SeatClimaForDrvrMMD3 must calibrate driver seat heating levels according to seat material. For example (value is TBD): Seat heat calibration, First andSecond rows Set Temperature (25-56) °C Temperature overshoot (0-15) °C Time constant (0-127) s Seat config Level 1 Level 2 Level 3 Level 1 Level 2 Level 3 Level 1 Level 2 Level 3 Textile (NG0C) 30 35 40 5 5 5 60 60 60 Textile/Vinyl (NG0A) w/o cushion extension 30 35 40 5 5 5 60 60 60 Textile/Vinyl (NG0A) with cushion extension 30 35 40 5 5 5 60 60 60 Leather Arienne (NG0D) w/o cushion extension 30 35 40 5 5 5 60 60 60 Leather Arienne (NG0D) with cushion extension 30 35 40 5 5 5 60 60 60 Leather Agnes, textile and nubuc (NG05) 30 35 40 5 5 5 60 60 60 Car-config parameter #25 SEAT HEAT CALIBRATION is used to identify different seat material.
658723 | Seat heat calibration, car configuration | x040000000F53E3F7 |  | SeatClimateForDrvrMMD3 | SeatClimateForDrvrMMD3 | (1) | (1) | Following car configurations defines seat heat calibration. Parameter info Parameter values Number Item Value Value comments 25 SEAT HEAT CALIBRATION 0x01 Seat heat calibration 1 0x02 Seat heat calibration 2 0x03 Seat heat calibration 3 0x04 Seat heat calibration 4 0x05 Seat heat calibration 5 0x06 Seat heat calibration 6 0x07 Seat heat calibration 7 0x08 Seat heat calibration 8 0x09 Seat heat calibration 9 0xA Seat heat calibration 10 Port VehCfgPrmDrvrLin can be used to distinguish seat heating configuration information. Different value indicates different seat material, which may bring different calibratable heated seat temperature. If seat surface material is textile or textile+technical grain, Carconfig SEAT HEAT CALIBRATION (CC #25) shall be set to 0x01 Seat heat calibration 1. If seat surface material is leather or leather+textile or leather+nubuck or leather+leather vinyl+textile or leather+leather linyl, Carconfig SEAT HEAT CALIBRATION (CC #25) shall be set to 0x02 Seat heat calibration 2. If seat surface material is perforated leather+leather or perforated leather+micro fiber fabric or perforated nappa leather+nappa leather+leather or perforated nappa leather+nappa leather+micro fiber fabric or perforated nappa leather+leather+textile or perforated leather+micro fiber fabric+leather or perforated nappa leather+micro fiber fabric+nappa leather or perf polished nappa or perf met nappa or perf polished nappa+nubuck, Carconfig SEAT HEAT CALIBRATION (CC #25) shall be set to 0x03 Seat heat calibration 3. If seat surface material is PVC, Carconfig SEAT HEAT CALIBRATION (CC #25) shall be set to 0x04 Seat heat calibration 4. | Following car configurations defines seat heat calibration. Parameter info Parameter values Number Item Value Value comments 25 SEAT HEAT CALIBRATION 0x01 Seat heat calibration 1 0x02 Seat heat calibration 2 0x03 Seat heat calibration 3 0x04 Seat heat calibration 4 0x05 Seat heat calibration 5 0x06 Seat heat calibration 6 0x07 Seat heat calibration 7 0x08 Seat heat calibration 8 0x09 Seat heat calibration 9 0xA Seat heat calibration 10 Port VehCfgPrmDrvrLin can be used to distinguish seat heating configuration information. Different value indicates different seat material, which may bring different calibratable heated seat temperature. If seat surface material is textile or textile+technical grain, Carconfig SEAT HEAT CALIBRATION (CC #25) shall be set to 0x01 Seat heat calibration 1. If seat surface material is leather or leather+textile or leather+nubuck or leather+leather vinyl+textile or leather+leather linyl, Carconfig SEAT HEAT CALIBRATION (CC #25) shall be set to 0x02 Seat heat calibration 2. If seat surface material is perforated leather+leather or perforated leather+micro fiber fabric or perforated nappa leather+nappa leather+leather or perforated nappa leather+nappa leather+micro fiber fabric or perforated nappa leather+leather+textile or perforated leather+micro fiber fabric+leather or perforated nappa leather+micro fiber fabric+nappa leather or perf polished nappa or perf met nappa or perf polished nappa+nubuck, Carconfig SEAT HEAT CALIBRATION (CC #25) shall be set to 0x03 Seat heat calibration 3. If seat surface material is PVC, Carconfig SEAT HEAT CALIBRATION (CC #25) shall be set to 0x04 Seat heat calibration 4.
656912 | Seat heating degradation | x040000000EEFA1EC |  | SeatClimateForDrvrMMD3 | SeatClimateForDrvrMMD3 | (1) | (1) | There shall be a calibratable parameter CFG_DGR_RSTANCE_LVL (Configuration Degradation Resistance Level) to control when seat heating mat degradation is applicable and which resistance level to use. CFG_DGR_RSTANCE_LVL Default value: 0x00. Range: 0x00 to 0xFF (0 to 25,5 Ohm) Resolution: 0,1 Ohm If the parameter is set to 0x00 then the ECU does not need to handle seat heating degradation. This option is used when the heating mat protected from hot spots by using an intelligent heating wire. If the parameter is set to a value higher than 0x00 (up to the maximum range) then the ECU shall measure the resistance of the heating mat and turn off the heating mat if the heating mat wire is degraded. The CFG_DGR_RSTANCE_LVL is the value when the heating mat is 20 C°. The wire is degraded when the measured resistance is lower than the degradation value. There shall be an algorithm that calculates the degradation offset this based on the measured temperature on the temperature sensor. The degradation algorithm must take into account inrush when heating mat is turned on by implementing a timing offset CFG_DGR_RSTANCE_TMR when heating is turned on. From the time when the heating is started until CFG_DGR_RSTANCE_TMR is reached the degradation requirement does not apply. CFG_DGR_RSTANCE_TMR Default value: one calibratable value 1000 milliseconds. Range: 0x00 to 0xFF (0 to 2550 milliseconds) Resolution: 10 milliseconds | There shall be a calibratable parameter CFG_DGR_RSTANCE_LVL (Configuration Degradation Resistance Level) to control when seat heating mat degradation is applicable and which resistance level to use. CFG_DGR_RSTANCE_LVL Default value: 0x00. Range: 0x00 to 0xFF (0 to 25,5 Ohm) Resolution: 0,1 Ohm If the parameter is set to 0x00 then the ECU does not need to handle seat heating degradation. This option is used when the heating mat protected from hot spots by using an intelligent heating wire. If the parameter is set to a value higher than 0x00 (up to the maximum range) then the ECU shall measure the resistance of the heating mat and turn off the heating mat if the heating mat wire is degraded. The CFG_DGR_RSTANCE_LVL is the value when the heating mat is 20 C°. The wire is degraded when the measured resistance is lower than the degradation value. There shall be an algorithm that calculates the degradation offset this based on the measured temperature on the temperature sensor. The degradation algorithm must take into account inrush when heating mat is turned on by implementing a timing offset CFG_DGR_RSTANCE_TMR when heating is turned on. From the time when the heating is started until CFG_DGR_RSTANCE_TMR is reached the degradation requirement does not apply. CFG_DGR_RSTANCE_TMR Default value: one calibratable value 1000 milliseconds. Range: 0x00 to 0xFF (0 to 2550 milliseconds) Resolution: 10 milliseconds
658722 | Seat heating first row, car configuration | x040000000F53E2FC |  | SeatClimateForDrvrMMD3 | SeatClimateForDrvrMMD3 | (1) | (1) | Following car configurations defines seat heating first row. 180 HEATED FRONT SEATS To activate/deactivate seat climate functions depending on vehicle equippment. 01 Without heated front seats 无前排座椅加热 02 Heated front seats 有前排座椅加热 80 Heated driver seats only 仅主驾座椅加热 81 Heated front seats（passenger have 4 zones) 主驾座椅加热+副驾座椅理疗加热 82 Heated front seats（driver have 4 zones) 主驾座椅理疗加热+副驾座椅加热 83 Heated front seats（driver and passenger have 4 zones) 主驾座椅理疗加热+副驾座椅理疗加热 84 Heated driver seats only（4 zones) 仅主驾座椅理疗加热 85 Heated passenger seats only（4 zones) 仅副驾座椅理疗加热 Port VehCfgPrmDrvrLin can be used to distinguish front seat heating configuration information. If Carconfig HEATED FRONT SEATS (CC #180) is set to 0x01 Without heated front seats, then front row seat heating function is unavailable and the requirements related to front row seat heating can be ignored. If Carconfig HEATED FRONT SEATS (CC #180) is set to 0x02 Heated front seats, then front row seat heating function is available and all requirement related to front row seat heating should be realized. If Carconfig HEATED FRONT SEATS (CC #180) is set to 0x80 Heated driver seats only, then driver seat heating function is available and all requirement related to driver seat heating should be realized. If Carconfig HEATED FRONT SEATS (CC #180) is set to 0x81 Heated passenger seats(passenger have 4 zones), then driver seat heating function is available, passenger seat heating and physiotherapy function is available. If Carconfig HEATED FRONT SEATS (CC #180) is set to 0x82 Heated front seats（driver have 4 zones), then driver seat heating and physiotherapy function is available, passenger seat heating function is available. If Carconfig HEATED FRONT SEATS (CC #180) is set to 0x83 Heated front seats（driver and passenger have 4 zones), then driver seat heating and physiotherapy function is available, passenger seat heating and physiotherapy function is available. If Carconfig HEATED FRONT SEATS (CC #180) is set to 0x84 Heated driver seats only（4 zones), then only driver seat heating and physiotherapy function is available. If Carconfig HEATED FRONT SEATS (CC #180) is set to 0x85 Heated passenger seats only（4 zones), then only passenger seat heating and physiotherapy function is available. | Following car configurations defines seat heating first row. 180 HEATED FRONT SEATS To activate/deactivate seat climate functions depending on vehicle equippment. 01 Without heated front seats 无前排座椅加热 02 Heated front seats 有前排座椅加热 80 Heated driver seats only 仅主驾座椅加热 81 Heated front seats（passenger have 4 zones) 主驾座椅加热+副驾座椅理疗加热 82 Heated front seats（driver have 4 zones) 主驾座椅理疗加热+副驾座椅加热 83 Heated front seats（driver and passenger have 4 zones) 主驾座椅理疗加热+副驾座椅理疗加热 84 Heated driver seats only（4 zones) 仅主驾座椅理疗加热 85 Heated passenger seats only（4 zones) 仅副驾座椅理疗加热 Port VehCfgPrmDrvrLin can be used to distinguish front seat heating configuration information. If Carconfig HEATED FRONT SEATS (CC #180) is set to 0x01 Without heated front seats, then front row seat heating function is unavailable and the requirements related to front row seat heating can be ignored. If Carconfig HEATED FRONT SEATS (CC #180) is set to 0x02 Heated front seats, then front row seat heating function is available and all requirement related to front row seat heating should be realized. If Carconfig HEATED FRONT SEATS (CC #180) is set to 0x80 Heated driver seats only, then driver seat heating function is available and all requirement related to driver seat heating should be realized. If Carconfig HEATED FRONT SEATS (CC #180) is set to 0x81 Heated passenger seats(passenger have 4 zones), then driver seat heating function is available, passenger seat heating and physiotherapy function is available. If Carconfig HEATED FRONT SEATS (CC #180) is set to 0x82 Heated front seats（driver have 4 zones), then driver seat heating and physiotherapy function is available, passenger seat heating function is available. If Carconfig HEATED FRONT SEATS (CC #180) is set to 0x83 Heated front seats（driver and passenger have 4 zones), then driver seat heating and physiotherapy function is available, passenger seat heating and physiotherapy function is available. If Carconfig HEATED FRONT SEATS (CC #180) is set to 0x84 Heated driver seats only（4 zones), then only driver seat heating and physiotherapy function is available. If Carconfig HEATED FRONT SEATS (CC #180) is set to 0x85 Heated passenger seats only（4 zones), then only passenger seat heating and physiotherapy function is available.
656927 | Seat heating start control | x040000000EEFA318 |  | SeatClimateForDrvrMMD3 | SeatClimateForDrvrMMD3 | (1) | (1) | To start driver seat heating function, driver seat heating time and level are needed. For HMI system, HmiSeatClimaTmrDrvrLin is used to set driver seat heating time, including 5 mins, 15 mins, 30 mins,59 mins. And HmiSeatHeatgForRowFirstLeLin is used to set seat heating level, including idle, off, level 1, level 2, level 3 and AUTO. HmiSeatHeatgForRowFirstLeLin request values will send 3 frames, then back to idle. When LC SeatClimaForDrvr receive HmiSeatHeatgForRowFirstLeLin from Hmi system, corresponding seat heating level shall be activated. At the same time a timer in LC SeatClimaForDrvr for seat heating shall be start according to HmiSeatClimaTmrDrvrLin setting (except 59 mins, ref REQ145907). And the total timing remains unchanged after heating level change. And the timer should be restart if only seat heating time setting is changed. For climate control system,SeatClimaDurgClimaDrvrLin is used to control driver seat heating level, including off level 1, level 2 and level 3. Timer in SMD is not needed if seat heating is activated by SeatClimaDurgClimaDrvrLin. | To start driver seat heating function, driver seat heating time and level are needed. For HMI system, HmiSeatClimaTmrDrvrLin is used to set driver seat heating time, including 5 mins, 15 mins, 30 mins,59 mins. And HmiSeatHeatgForRowFirstLeLin is used to set seat heating level, including idle, off, level 1, level 2, level 3 and AUTO. HmiSeatHeatgForRowFirstLeLin request values will send 3 frames, then back to idle. When LC SeatClimaForDrvr receive HmiSeatHeatgForRowFirstLeLin from Hmi system, corresponding seat heating level shall be activated. At the same time a timer in LC SeatClimaForDrvr for seat heating shall be start according to HmiSeatClimaTmrDrvrLin setting (except 59 mins, ref REQ145907). And the total timing remains unchanged after heating level change. And the timer should be restart if only seat heating time setting is changed. For climate control system,SeatClimaDurgClimaDrvrLin is used to control driver seat heating level, including off level 1, level 2 and level 3. Timer in SMD is not needed if seat heating is activated by SeatClimaDurgClimaDrvrLin.
656929 | Seat heating status feedback | x0400000010DBB4D8 |  | SeatClimateForDrvrMMD3 | SeatClimateForDrvrMMD3 | L2 23R1(3)(2) | L2 23R1(3)(2) | LC SeatClimaForDrvr should provide seat heating level to HMI, telematic and climate control system. The port DrvrSeatHeatgLvlStsLin can indicate seat heating level including off, level 1, level 2, level 3 as below table. Value DrvrSeatHeatgLvlStsLin Description 0x0 Off Driver seat heating is off status. 0x1 level 1 Driver seat heating is running in level 1. 0x2 level 2 Driver seat heating is running in level 2. 0x3 level 3 Driver seat heating is running in level 3. And SeatClimaForDrvr should also provide seat heating status to HMI, telematics and climate control system to indicate driver seat module off, on, error, function limited and energy limited. The port DrvrSeatHeatgAvlStsLin can be used to show above driver seat climatization status. Value DrvrSeatHeatgAvlStsLin Description 0x0 None Without seat heating function in the car. 0x0 should be sent out. 0x1 On The car is equipped with seat heating function. And seat is in heating status, 0x1 should be sent out. 0x2 Off The car is equipped with seat heating function. But seat is not in heating status or heating time finished, 0x2 should be sent out. 0x3 Error The car is equipped with seat heating function. Any DTC of seat heating happened, 0x3 should be sent out. 0x4 Funcationallimit HMI disturbance lead to function limitation. 0x5 Energylimit 0x5 should be sent out, if seat heating stop due to desired power consumption DrvrSeatHeatgDesPwrCnsLin exceed allowed power consumption DrvrSeatHeatgPwrAllwdLin. 0x6 Resvd1 Reserved. 0x7 Resvd2 Reserved. Note: SMD publish seat heating level and available status should consider allowed power delay time, refer to REQ ID:134792. This signal DrvrSeatHeatgLvlStsLin and DrvrSeatHeatgAvlStsLin must be maintained for 3 frames after being sent to ensure that the receiving end can receive the signal。 | LC SeatClimaForDrvr should provide seat heating level to HMI, telematic and climate control system. The port DrvrSeatHeatgLvlStsLin can indicate seat heating level including off, level 1, level 2, level 3 as below table. Value DrvrSeatHeatgLvlStsLin Description 0x0 Off Driver seat heating is off status. 0x1 level 1 Driver seat heating is running in level 1. 0x2 level 2 Driver seat heating is running in level 2. 0x3 level 3 Driver seat heating is running in level 3. And SeatClimaForDrvr should also provide seat heating status to HMI, telematics and climate control system to indicate driver seat module off, on, error, function limited and energy limited. The port DrvrSeatHeatgAvlStsLin can be used to show above driver seat climatization status. Value DrvrSeatHeatgAvlStsLin Description 0x0 None Without seat heating function in the car. 0x0 should be sent out. 0x1 On The car is equipped with seat heating function. And seat is in heating status, 0x1 should be sent out. 0x2 Off The car is equipped with seat heating function. But seat is not in heating status or heating time finished, 0x2 should be sent out. 0x3 Error The car is equipped with seat heating function. Any DTC of seat heating happened, 0x3 should be sent out. 0x4 Funcationallimit HMI disturbance lead to function limitation. 0x5 Energylimit 0x5 should be sent out, if seat heating stop due to desired power consumption DrvrSeatHeatgDesPwrCnsLin exceed allowed power consumption DrvrSeatHeatgPwrAllwdLin. 0x6 Resvd1 Reserved. 0x7 Resvd2 Reserved. Note: SMD publish seat heating level and available status should consider allowed power delay time, refer to REQ ID:134792. This signal DrvrSeatHeatgLvlStsLin and DrvrSeatHeatgAvlStsLin must be maintained for 3 frames after being sent to ensure that the receiving end can receive the signal。
656928 | Seat heating stop control | x040000000EEFA31F |  | SeatClimateForDrvrMMD3 | SeatClimateForDrvrMMD3 | (1) | (1) | There are several conditions can stop driver seat heating function. Customer select off to stop seat heating by HMI via signal HmiSeatClimaTmrDrvrLin or climate control via signals SeatClimaDurgClimaDrvrLin. The end of seat heating time. Usage mode or car mode change to unavailable mode. Driver seat heating module fault. Energy limitation. New driving cycle. Driver seat ventilation open. Seat heating should stop once seat heating module receiving 'off' level signals from Hmi and climate control system. The seat ECU will start a 5 mins, 15 mins or 30 mins timer or no timer limit according to HmiSeatClimaTmrDrvrLin from Hmi. When the timer is end, seat heating should be deactivation. Seat heating should stop if car mode or usage mode change to the mode that seat heating can not be activated. Seat heating should also be deactivated when seat heating module error. Climate energy management shall limit driver seat heating level when vehicle energy is low. Last driving cycle driver seat heating level and time shall not be memory, so driver seat heating shall be stop when current driving cycle end. Heating and ventilation for the same seat are mutually exclusive.Turning on heating leads to turning off ventilation; And vice versa. | There are several conditions can stop driver seat heating function. Customer select off to stop seat heating by HMI via signal HmiSeatClimaTmrDrvrLin or climate control via signals SeatClimaDurgClimaDrvrLin. The end of seat heating time. Usage mode or car mode change to unavailable mode. Driver seat heating module fault. Energy limitation. New driving cycle. Driver seat ventilation open. Seat heating should stop once seat heating module receiving 'off' level signals from Hmi and climate control system. The seat ECU will start a 5 mins, 15 mins or 30 mins timer or no timer limit according to HmiSeatClimaTmrDrvrLin from Hmi. When the timer is end, seat heating should be deactivation. Seat heating should stop if car mode or usage mode change to the mode that seat heating can not be activated. Seat heating should also be deactivated when seat heating module error. Climate energy management shall limit driver seat heating level when vehicle energy is low. Last driving cycle driver seat heating level and time shall not be memory, so driver seat heating shall be stop when current driving cycle end. Heating and ventilation for the same seat are mutually exclusive.Turning on heating leads to turning off ventilation; And vice versa.
656942 | Seat heating temperature control | x040000000EEFA4D6 |  | SeatClimateForDrvrMMD3 | SeatClimateForDrvrMMD3 | (1) | (1) | Driver seat heating target temperature for different level: Level 1 one low calibrate temperature value Level 2 one middle calibrate temperature value Level 3 one high calibrate temperature value Seat heating target temperature realizing need according the graph as below: T1: The temperature sensor acquires the temperature signal at the start of the function. t1: Overshoot heating time. T2: Set temperature for seat heating. t2: Total heating time. T3: Set tenperature plus overshoot temperature for heating. The above parameters should be sent to each seat and calibrated according to different seat cover materials. | Driver seat heating target temperature for different level: Level 1 one low calibrate temperature value Level 2 one middle calibrate temperature value Level 3 one high calibrate temperature value Seat heating target temperature realizing need according the graph as below: T1: The temperature sensor acquires the temperature signal at the start of the function. t1: Overshoot heating time. T2: Set temperature for seat heating. t2: Total heating time. T3: Set tenperature plus overshoot temperature for heating. The above parameters should be sent to each seat and calibrated according to different seat cover materials.
656946 | Seat temperature filtering | x040000000EEFA4E6 |  | SeatClimateForDrvrMMD3 | SeatClimateForDrvrMMD3 | (1) | (1) | Seat temperature for each seat must be low-pass filtered. Filter constants must be calibratable. | Seat temperature for each seat must be low-pass filtered. Filter constants must be calibratable.
658721 | Stop heating during seat position adjustment | x040000000F53E24B |  | SeatClimateForDrvrMMD3 | SeatClimateForDrvrMMD3 | (1) | (1) | If customer adjust seat position when seat heating is working, seat heating should be continue to work when there is only one motor (for seat moving) is working, but temporary pause when there are two or more motors are working, and then delay 5s (TBD) resumed for seat heating after seat position request finished. During pause period, DrvrSeatHeatgAvlStsLin and DrvrSeatHeatgLvlStsLin shouldn't pause and should keep last value. Request for seat heating from HMI or CCM should also be responsed during pause period. The pause time shall not be included in seat heating timer. This function limit is only available for the seat equipped with electrical adjustment. When passenger adjust seat position, DrvrSeatMovmtSts==0x1 true ,Seat heating should be temporary pause, and then delay 5s (TBD) resumed for seat heating after seat position request finished. The pause time shall not be included in seat heating timer. This function limit is only available for the seat equipped with electrical adjustment. | If customer adjust seat position when seat heating is working, seat heating should be continue to work when there is only one motor (for seat moving) is working, but temporary pause when there are two or more motors are working, and then delay 5s (TBD) resumed for seat heating after seat position request finished. During pause period, DrvrSeatHeatgAvlStsLin and DrvrSeatHeatgLvlStsLin shouldn't pause and should keep last value. Request for seat heating from HMI or CCM should also be responsed during pause period. The pause time shall not be included in seat heating timer. This function limit is only available for the seat equipped with electrical adjustment. When passenger adjust seat position, DrvrSeatMovmtSts==0x1 true ,Seat heating should be temporary pause, and then delay 5s (TBD) resumed for seat heating after seat position request finished. The pause time shall not be included in seat heating timer. This function limit is only available for the seat equipped with electrical adjustment.
656945 | Temperature Overshoot | x040000000EEFA4E2 |  | SeatClimateForDrvrMMD3 | SeatClimateForDrvrMMD3 | (1) | (1) | If the requested heating Level has changed AND the Temperature Overshoot for the requested heating Level is > 0°C AND if the currently measured seat temperature is below 15°C. The ECU shall control the heating mat to a temperature of Set Temperature (25-56°C) + Temperature Overshoot (1-15°C) When the ECU reaches the Set Temperature it shall start a timer. When this timer reaches the value defined in the Time Constant (0-127s) the ECU shall stop the overshoot and control the heating mat to Set Temperature (25-56°C). | If the requested heating Level has changed AND the Temperature Overshoot for the requested heating Level is > 0°C AND if the currently measured seat temperature is below 15°C. The ECU shall control the heating mat to a temperature of Set Temperature (25-56°C) + Temperature Overshoot (1-15°C) When the ECU reaches the Set Temperature it shall start a timer. When this timer reaches the value defined in the Time Constant (0-127s) the ECU shall stop the overshoot and control the heating mat to Set Temperature (25-56°C).
656910 | Temperature control | x040000000EEFA190 |  | SeatClimateForDrvrMMD3 | SeatClimateForDrvrMMD3 | (1) | (1) | The below signals are used to achieve driver seat heating. DrvrSeatHeatSetT : Requested driver seat heat temperature. DrvrSeatHeatCmpStep : Heating compensation, temperature overshoot. DrvrSeatHeatCmpTi: Decay time for heating compensation. Driver seat heat module must control heating mats to achieve wanted temperature without delay. If DrvrSeatHeatCmpStep and DrvrSeatHeatCmpTi is used, then heating control must control the temperature DrvrSeatHeatCmpStep degrees above DrvrSeatHeatSetT before controlling against DrvrSeatHeatSetT temperature. Decay from compensation to steady state level must be used at DrvrSeatHeatCmpTi. | The below signals are used to achieve driver seat heating. DrvrSeatHeatSetT : Requested driver seat heat temperature. DrvrSeatHeatCmpStep : Heating compensation, temperature overshoot. DrvrSeatHeatCmpTi: Decay time for heating compensation. Driver seat heat module must control heating mats to achieve wanted temperature without delay. If DrvrSeatHeatCmpStep and DrvrSeatHeatCmpTi is used, then heating control must control the temperature DrvrSeatHeatCmpStep degrees above DrvrSeatHeatSetT before controlling against DrvrSeatHeatSetT temperature. Decay from compensation to steady state level must be used at DrvrSeatHeatCmpTi.
656913 | Temperature feedback | x040000000EEFA1FB |  | SeatClimateForDrvrMMD3 | SeatClimateForDrvrMMD3 | (1) | (1) | Seat heating mat temperature can be measured and feedback for control module. | Seat heating mat temperature can be measured and feedback for control module.
658730 | power calculation for seat climatization | x040000000F54D66D |  | SeatClimateForDrvrMMD3 | SeatClimateForDrvrMMD3 | (1) | (1) | SeatClimaForPassForMmp3heat must calculate an estimated power DrvrSeatHeatgDesPwrCnsLin for passenger seat heating. Seat modules will signal when power is activated in heating mat. Actual power DrvrSeatHeatgActlPwrCnsLin can be calculated with the following formula, where the momentary power is calculated by multiplying the average of PWM in the latest 60s (one calibratable value) by the PwrRefer. n - - the latest 60s sample times. PwrRefer - - heating mat power calculated by current multiplying by voltage at full PWM duty cycle. The maximum power consumption for the seat heaters of front driver side shall be 120W (TBD). | SeatClimaForPassForMmp3heat must calculate an estimated power DrvrSeatHeatgDesPwrCnsLin for passenger seat heating. Seat modules will signal when power is activated in heating mat. Actual power DrvrSeatHeatgActlPwrCnsLin can be calculated with the following formula, where the momentary power is calculated by multiplying the average of PWM in the latest 60s (one calibratable value) by the PwrRefer. n - - the latest 60s sample times. PwrRefer - - heating mat power calculated by current multiplying by voltage at full PWM duty cycle. The maximum power consumption for the seat heaters of front driver side shall be 120W (TBD).
658734 | priority of Copilot physiotherapy an copilot heating | x040000001C969169 |  | SeatClimateForDrvrMMD3 | SeatClimateForDrvrMMD3 | 3.0-24R3U1(2) | 3.0-24R3U1(2) | Copilot physiotherapy an copilot heating are mutually exclusive logic, and the last user operation is performed. Reserve signal: AmbTEstimdDrvrLin, RowFirstLeSeatHeatgAutoStsLin, CmptmtTFrntDrvrLin | Copilot physiotherapy an copilot heating are mutually exclusive logic, and the last user operation is performed. Reserve signal: AmbTEstimdDrvrLin, RowFirstLeSeatHeatgAutoStsLin, CmptmtTFrntDrvrLin | 解决一致性问题，增加预留信号
135787 | Block detect status | x0400000008B7BDA4 |  | SwgMotSlv18 | SwgMotSlv18 | (6) | (6) | Block detect satatus should be indicated by slaver module. 0x0 Block detect off 0x1 Block detect on 0x2 reversed 0x3 invalid The following ports are used: VentnActr08BlckInd, VentnActr07BlckInd, VentnActr06BlckInd, VentnActr05BlckInd, VentnActr04BlckInd, VentnActr03BlckInd, VentnActr02BlckInd, VentnActr01BlckInd, VentnActr09BlckInd, VentnActr10BlckInd, VentnActr11BlckInd, VentnActr12BlckInd, VentnActr13BlckInd, VentnActr14BlckInd, VentnActr15BlckInd, VentnActr16BlckInd, VentnActr17BlckInd, VentnActr18BlckInd, VentnActr19BlckInd, VentnActr20BlckInd | Block detect satatus should be indicated by slaver module. 0x0 Block detect off 0x1 Block detect on 0x2 reversed 0x3 invalid The following ports are used: VentnActr08BlckInd, VentnActr07BlckInd, VentnActr06BlckInd, VentnActr05BlckInd, VentnActr04BlckInd, VentnActr03BlckInd, VentnActr02BlckInd, VentnActr01BlckInd, VentnActr09BlckInd, VentnActr10BlckInd, VentnActr11BlckInd, VentnActr12BlckInd, VentnActr13BlckInd, VentnActr14BlckInd, VentnActr15BlckInd, VentnActr16BlckInd, VentnActr17BlckInd, VentnActr18BlckInd, VentnActr19BlckInd, VentnActr20BlckInd
142966 | Block error | x0400000008B7BDC2 |  | SwgMotSlv18 | SwgMotSlv18 | (5) | (5) | Slaver node should send block error to Master node. 0x0 no block. 0x1 block 0x2 reserved 0x3 invalid The following ports are used: VentnActr08BlckSts, VentnActr07BlckSts, VentnActr06BlckSts, VentnActr05BlckSts, VentnActr04BlckSts, VentnActr03BlckSts, VentnActr02BlckSts, VentnActr01BlckSts, VentnActr09BlckSts, VentnActr10BlckSts, VentnActr11BlckSts, VentnActr12BlckSts, VentnActr13BlckSts, VentnActr14BlckSts, VentnActr15BlckSts, VentnActr16BlckSts, VentnActr17BlckSts, VentnActr18BlckSts, VentnActr19BlckSts, VentnActr20BlckSts | Slaver node should send block error to Master node. 0x0 no block. 0x1 block 0x2 reserved 0x3 invalid The following ports are used: VentnActr08BlckSts, VentnActr07BlckSts, VentnActr06BlckSts, VentnActr05BlckSts, VentnActr04BlckSts, VentnActr03BlckSts, VentnActr02BlckSts, VentnActr01BlckSts, VentnActr09BlckSts, VentnActr10BlckSts, VentnActr11BlckSts, VentnActr12BlckSts, VentnActr13BlckSts, VentnActr14BlckSts, VentnActr15BlckSts, VentnActr16BlckSts, VentnActr17BlckSts, VentnActr18BlckSts, VentnActr19BlckSts, VentnActr20BlckSts
142968 | Coil power on status | x0400000008B7BE02 |  | SwgMotSlv18 | SwgMotSlv18 | (6) | (6) | Coil power on status should be feedback. 0x0: Coil power off 0x1: Coil power on 0x2: Reserved 0x3: Invalid The following ports are used: VentnActr08CoilSts, VentnActr07CoilSts, VentnActr06CoilSts, VentnActr05CoilSts, VentnActr04CoilSts, VentnActr03CoilSts, VentnActr02CoilSts, VentnActr01CoilSts, VentnActr09CoilSts, VentnActr10CoilSts, VentnActr11CoilSts, VentnActr12CoilSts, VentnActr13CoilSts, VentnActr14CoilSts, VentnActr15CoilSts, VentnActr16CoilSts, VentnActr17CoilSts, VentnActr18CoilSts, VentnActr19CoilSts, VentnActr20CoilSts | Coil power on status should be feedback. 0x0: Coil power off 0x1: Coil power on 0x2: Reserved 0x3: Invalid The following ports are used: VentnActr08CoilSts, VentnActr07CoilSts, VentnActr06CoilSts, VentnActr05CoilSts, VentnActr04CoilSts, VentnActr03CoilSts, VentnActr02CoilSts, VentnActr01CoilSts, VentnActr09CoilSts, VentnActr10CoilSts, VentnActr11CoilSts, VentnActr12CoilSts, VentnActr13CoilSts, VentnActr14CoilSts, VentnActr15CoilSts, VentnActr16CoilSts, VentnActr17CoilSts, VentnActr18CoilSts, VentnActr19CoilSts, VentnActr20CoilSts
651702 | Command for 2nd Lin bus | x040000000DA8FCDA |  | SwgMotSlv18 | SwgMotSlv18 | (1) | (1) | VentnMotAdr2 is used to distribute address. VentnMotSaveData2 is used to save programme data. VentnMotBlockCmd2 sent from Master node is used to turn on block detect function. VentnMotClearReq2 is used to clear reset flag, emergency flag and block flag. VentnMotCoilPwrOn2 used to activate coil power VentnMotPsonAvl2 is used to select start position or target position. VentnMotSpdSet2 is used to select running speed. VentnMotTargtPson2 is used to set target position. VentnMotStrtPson2 is used to set start position. VentnMotUrgcUnlck2 is used to activate actuators emergency running status. VentnMotUrgcPson2 decide emergency running position. VentnMotDir2 is used to define actuator moving direction. VentnMotMode2 is used to define actuator running mode. | VentnMotAdr2 is used to distribute address. VentnMotSaveData2 is used to save programme data. VentnMotBlockCmd2 sent from Master node is used to turn on block detect function. VentnMotClearReq2 is used to clear reset flag, emergency flag and block flag. VentnMotCoilPwrOn2 used to activate coil power VentnMotPsonAvl2 is used to select start position or target position. VentnMotSpdSet2 is used to select running speed. VentnMotTargtPson2 is used to set target position. VentnMotStrtPson2 is used to set start position. VentnMotUrgcUnlck2 is used to activate actuators emergency running status. VentnMotUrgcPson2 decide emergency running position. VentnMotDir2 is used to define actuator moving direction. VentnMotMode2 is used to define actuator running mode.
135577 | Electrical error | x0400000008B7BD34 |  | SwgMotSlv18 | SwgMotSlv18 | (7) | (7) | Slaver node should send electrical error to Master node. 0x0: no electrical error. 0x1: temporary electrical error. 0x2: permanent electrical error. 0x3: invalid. The following ports are used: VentnActr08ElecErr, VentnActr07ElecErr, VentnActr06ElecErr, VentnActr05ElecErr, VentnActr04ElecErr, VentnActr03ElecErr, VentnActr02ElecErr, VentnActr01ElecErr, VentnActr09ElecErr, VentnActr10ElecErr, VentnActr11ElecErr, VentnActr12ElecErr, VentnActr13ElecErr, VentnActr14ElecErr, VentnActr15ElecErr, VentnActr16ElecErr, VentnActr17ElecErr, VentnActr18ElecErr, VentnActr19ElecErr, VentnActr20ElecErr | Slaver node should send electrical error to Master node. 0x0: no electrical error. 0x1: temporary electrical error. 0x2: permanent electrical error. 0x3: invalid. The following ports are used: VentnActr08ElecErr, VentnActr07ElecErr, VentnActr06ElecErr, VentnActr05ElecErr, VentnActr04ElecErr, VentnActr03ElecErr, VentnActr02ElecErr, VentnActr01ElecErr, VentnActr09ElecErr, VentnActr10ElecErr, VentnActr11ElecErr, VentnActr12ElecErr, VentnActr13ElecErr, VentnActr14ElecErr, VentnActr15ElecErr, VentnActr16ElecErr, VentnActr17ElecErr, VentnActr18ElecErr, VentnActr19ElecErr, VentnActr20ElecErr
142973 | Hold torque status | x0400000008B7BE98 |  | SwgMotSlv18 | SwgMotSlv18 | (5) | (5) | 0x0: Without hold torque status. 0x1: With hold torque status. 0x2: Reserved. 0x3: Invalid. The following ports are used: VentnActr08TrqSts, VentnActr07TrqSts, VentnActr06TrqSts, VentnActr05TrqSts, VentnActr04TrqSts, VentnActr03TrqSts, VentnActr02TrqSts, VentnActr01TrqSts, VentnActr09TrqSts, VentnActr10TrqSts, VentnActr11TrqSts, VentnActr12TrqSts, VentnActr13TrqSts, VentnActr14TrqSts, VentnActr15TrqSts, VentnActr16TrqSts, VentnActr17TrqSts, VentnActr18TrqSts, VentnActr19TrqSts, VentnActr20TrqSts | 0x0: Without hold torque status. 0x1: With hold torque status. 0x2: Reserved. 0x3: Invalid. The following ports are used: VentnActr08TrqSts, VentnActr07TrqSts, VentnActr06TrqSts, VentnActr05TrqSts, VentnActr04TrqSts, VentnActr03TrqSts, VentnActr02TrqSts, VentnActr01TrqSts, VentnActr09TrqSts, VentnActr10TrqSts, VentnActr11TrqSts, VentnActr12TrqSts, VentnActr13TrqSts, VentnActr14TrqSts, VentnActr15TrqSts, VentnActr16TrqSts, VentnActr17TrqSts, VentnActr18TrqSts, VentnActr19TrqSts, VentnActr20TrqSts
651711 | MasterReqBLin2 | x040000000DA9479C |  | SwgMotSlv18 | SwgMotSlv18 | (1) | (1) | 接收LC SwgMotIf 发来的VGA自编址port. receive port from LC SwgMotIf to achieve VGA auto-addressing. CCM第二路LIN网（CCM_LIN2）接收port如下： The 2nd CCM LIN bus (CCM_LIN2) receive port as follows: CcmVgaMasterReqB0Lin2, CcmVgaMasterReqB1Lin2, CcmVgaMasterReqB2Lin2, CcmVgaMasterReqB3Lin2, CcmVgaMasterReqB4Lin2, CcmVgaMasterReqB5Lin2, CcmVgaMasterReqB6Lin2, CcmVgaMasterReqB7Lin2 | 接收LC SwgMotIf 发来的VGA自编址port. receive port from LC SwgMotIf to achieve VGA auto-addressing. CCM第二路LIN网（CCM_LIN2）接收port如下： The 2nd CCM LIN bus (CCM_LIN2) receive port as follows: CcmVgaMasterReqB0Lin2, CcmVgaMasterReqB1Lin2, CcmVgaMasterReqB2Lin2, CcmVgaMasterReqB3Lin2, CcmVgaMasterReqB4Lin2, CcmVgaMasterReqB5Lin2, CcmVgaMasterReqB6Lin2, CcmVgaMasterReqB7Lin2
142971 | Motor actual position feedback | x0400000008B7BE5E |  | SwgMotSlv18 | SwgMotSlv18 | (5) | (5) | Lin slaver should send actual motoe postion to master node. The following ports are used: VentnActr08ActPson, VentnActr07ActPson, VentnActr06ActPson, VentnActr05ActPson, VentnActr04ActPson, VentnActr03ActPson, VentnActr02ActPson, VentnActr01ActPson, VentnActr09ActPson, VentnActr10ActPson, VentnActr11ActPson, VentnActr12ActPson, VentnActr13ActPson, VentnActr14ActPson, VentnActr15ActPson, VentnActr16ActPson, VentnActr17ActPson, VentnActr18ActPson, VentnActr19ActPson, VentnActr20ActPson | Lin slaver should send actual motoe postion to master node. The following ports are used: VentnActr08ActPson, VentnActr07ActPson, VentnActr06ActPson, VentnActr05ActPson, VentnActr04ActPson, VentnActr03ActPson, VentnActr02ActPson, VentnActr01ActPson, VentnActr09ActPson, VentnActr10ActPson, VentnActr11ActPson, VentnActr12ActPson, VentnActr13ActPson, VentnActr14ActPson, VentnActr15ActPson, VentnActr16ActPson, VentnActr17ActPson, VentnActr18ActPson, VentnActr19ActPson, VentnActr20ActPson
142978 | Motor mode | x0400000008B7BF47 |  | SwgMotSlv18 | SwgMotSlv18 | (6) | (6) | 0x0: Normal mode. 0x1: Stop mode. 0x2: Reserved. 0x3: Invalid. The following ports are used: VentnActr08Mode, VentnActr07Mode, VentnActr06Mode, VentnActr05Mode, VentnActr04Mode, VentnActr03Mode, VentnActr02Mode, VentnActr01Mode, VentnActr09Mode, VentnActr10Mode, VentnActr11Mode, VentnActr12Mode, VentnActr13Mode, VentnActr14Mode, VentnActr15Mode, VentnActr16Mode, VentnActr17Mode, VentnActr18Mode, VentnActr19Mode, VentnActr20Mode | 0x0: Normal mode. 0x1: Stop mode. 0x2: Reserved. 0x3: Invalid. The following ports are used: VentnActr08Mode, VentnActr07Mode, VentnActr06Mode, VentnActr05Mode, VentnActr04Mode, VentnActr03Mode, VentnActr02Mode, VentnActr01Mode, VentnActr09Mode, VentnActr10Mode, VentnActr11Mode, VentnActr12Mode, VentnActr13Mode, VentnActr14Mode, VentnActr15Mode, VentnActr16Mode, VentnActr17Mode, VentnActr18Mode, VentnActr19Mode, VentnActr20Mode
142972 | Motor movement direction | x0400000008B7BE7B |  | SwgMotSlv18 | SwgMotSlv18 | (5) | (5) | Motor movement direction should be sent to master mode. 0x0: Direct to smaller step movement. 0x1: Direct to bigger step movement. 0x2: Initialization 0x3: Invalid The following ports are used: VentnActr08DrvDir, VentnActr07DrvDir, VentnActr06DrvDir, VentnActr05DrvDir, VentnActr04DrvDir, VentnActr03DrvDir, VentnActr02DrvDir, VentnActr01DrvDir, VentnActr09DrvDir, VentnActr10DrvDir, VentnActr11DrvDir, VentnActr12DrvDir, VentnActr13DrvDir, VentnActr14DrvDir, VentnActr15DrvDir, VentnActr16DrvDir, VentnActr17DrvDir, VentnActr18DrvDir, VentnActr19DrvDir, VentnActr20DrvDir | Motor movement direction should be sent to master mode. 0x0: Direct to smaller step movement. 0x1: Direct to bigger step movement. 0x2: Initialization 0x3: Invalid The following ports are used: VentnActr08DrvDir, VentnActr07DrvDir, VentnActr06DrvDir, VentnActr05DrvDir, VentnActr04DrvDir, VentnActr03DrvDir, VentnActr02DrvDir, VentnActr01DrvDir, VentnActr09DrvDir, VentnActr10DrvDir, VentnActr11DrvDir, VentnActr12DrvDir, VentnActr13DrvDir, VentnActr14DrvDir, VentnActr15DrvDir, VentnActr16DrvDir, VentnActr17DrvDir, VentnActr18DrvDir, VentnActr19DrvDir, VentnActr20DrvDir
142969 | Motor position status | x0400000008B7BE20 |  | SwgMotSlv18 | SwgMotSlv18 | (5) | (5) | 0x0: Target position valid. 0x1: Start position valid. 0x2: No valid position. 0x3: Invalid. The following ports are used: VentnActr08PsonSts, VentnActr07PsonSts, VentnActr06PsonSts, VentnActr05PsonSts, VentnActr04PsonSts, VentnActr03PsonSts, VentnActr02PsonSts, VentnActr01PsonSts, VentnActr09PsonSts, VentnActr10PsonSts, VentnActr11PsonSts, VentnActr12PsonSts, VentnActr13PsonSts, VentnActr14PsonSts, VentnActr15PsonSts, VentnActr16PsonSts, VentnActr17PsonSts, VentnActr18PsonSts, VentnActr19PsonSts, VentnActr20PsonSts | 0x0: Target position valid. 0x1: Start position valid. 0x2: No valid position. 0x3: Invalid. The following ports are used: VentnActr08PsonSts, VentnActr07PsonSts, VentnActr06PsonSts, VentnActr05PsonSts, VentnActr04PsonSts, VentnActr03PsonSts, VentnActr02PsonSts, VentnActr01PsonSts, VentnActr09PsonSts, VentnActr10PsonSts, VentnActr11PsonSts, VentnActr12PsonSts, VentnActr13PsonSts, VentnActr14PsonSts, VentnActr15PsonSts, VentnActr16PsonSts, VentnActr17PsonSts, VentnActr18PsonSts, VentnActr19PsonSts, VentnActr20PsonSts
135576 | Over temperature error | x0400000008B7BA09 |  | SwgMotSlv18 | SwgMotSlv18 | (11) | (11) | If over temperature error is detected, 0x1 should be sent to master. Otherwise, publish 0x0. The following ports are used: VentnActr08OvrTempErr, VentnActr07OvrTempErr, VentnActr06OvrTempErr, VentnActr05OvrTempErr, VentnActr04OvrTempErr, VentnActr03OvrTempErr, VentnActr02OvrTempErr, VentnActr01OvrTempErr, VentnActr09OvrTempErr, VentnActr10OvrTempErr, VentnActr11OvrTempErr, VentnActr12OvrTempErr, VentnActr13OvrTempErr, VentnActr14OvrTempErr, VentnActr15OvrTempErr, VentnActr16OvrTempErr, VentnActr17OvrTempErr, VentnActr18OvrTempErr, VentnActr19OvrTempErr, VentnActr20OvrTempErr | If over temperature error is detected, 0x1 should be sent to master. Otherwise, publish 0x0. The following ports are used: VentnActr08OvrTempErr, VentnActr07OvrTempErr, VentnActr06OvrTempErr, VentnActr05OvrTempErr, VentnActr04OvrTempErr, VentnActr03OvrTempErr, VentnActr02OvrTempErr, VentnActr01OvrTempErr, VentnActr09OvrTempErr, VentnActr10OvrTempErr, VentnActr11OvrTempErr, VentnActr12OvrTempErr, VentnActr13OvrTempErr, VentnActr14OvrTempErr, VentnActr15OvrTempErr, VentnActr16OvrTempErr, VentnActr17OvrTempErr, VentnActr18OvrTempErr, VentnActr19OvrTempErr, VentnActr20OvrTempErr
142975 | Report slaver node address | x0400000008B7BED3 |  | SwgMotSlv18 | SwgMotSlv18 | (5) | (5) | Each motor address should be sent to master node. The following ports are used: VentnActr08BusAdr, VentnActr07BusAdr, VentnActr06BusAdr, VentnActr05BusAdr, VentnActr04BusAdr, VentnActr03BusAdr, VentnActr02BusAdr, VentnActr01BusAdr, VentnActr09BusAdr, VentnActr10BusAdr, VentnActr11BusAdr, VentnActr12BusAdr, VentnActr13BusAdr, VentnActr14BusAdr, VentnActr15BusAdr, VentnActr16BusAdr, VentnActr17BusAdr, VentnActr18BusAdr, VentnActr19BusAdr, VentnActr20BusAdr | Each motor address should be sent to master node. The following ports are used: VentnActr08BusAdr, VentnActr07BusAdr, VentnActr06BusAdr, VentnActr05BusAdr, VentnActr04BusAdr, VentnActr03BusAdr, VentnActr02BusAdr, VentnActr01BusAdr, VentnActr09BusAdr, VentnActr10BusAdr, VentnActr11BusAdr, VentnActr12BusAdr, VentnActr13BusAdr, VentnActr14BusAdr, VentnActr15BusAdr, VentnActr16BusAdr, VentnActr17BusAdr, VentnActr18BusAdr, VentnActr19BusAdr, VentnActr20BusAdr
142967 | Reset flag | x0400000008B7BDE2 |  | SwgMotSlv18 | SwgMotSlv18 | (6) | (6) | Lin slaver should send reset flag to master node. 0x0: No reset 0x1: Reset 0x2: Reserved 0x3: Invalid The following ports are used: VentnActr08ResetSts, VentnActr07ResetSts, VentnActr06ResetSts, VentnActr05ResetSts, VentnActr04ResetSts, VentnActr03ResetSts, VentnActr02ResetSts, VentnActr01ResetSts, VentnActr09ResetSts, VentnActr10ResetSts, VentnActr11ResetSts, VentnActr12ResetSts, VentnActr13ResetSts, VentnActr14ResetSts, VentnActr15ResetSts, VentnActr16ResetSts, VentnActr17ResetSts, VentnActr18ResetSts, VentnActr19ResetSts, VentnActr20ResetSts | Lin slaver should send reset flag to master node. 0x0: No reset 0x1: Reset 0x2: Reserved 0x3: Invalid The following ports are used: VentnActr08ResetSts, VentnActr07ResetSts, VentnActr06ResetSts, VentnActr05ResetSts, VentnActr04ResetSts, VentnActr03ResetSts, VentnActr02ResetSts, VentnActr01ResetSts, VentnActr09ResetSts, VentnActr10ResetSts, VentnActr11ResetSts, VentnActr12ResetSts, VentnActr13ResetSts, VentnActr14ResetSts, VentnActr15ResetSts, VentnActr16ResetSts, VentnActr17ResetSts, VentnActr18ResetSts, VentnActr19ResetSts, VentnActr20ResetSts
142977 | Rotate direction | x0400000008B7BF2A |  | SwgMotSlv18 | SwgMotSlv18 | (5) | (5) | 0x0: CW 0x1:CCW 0x2: Reserved 0x3: Invalid The following ports are used: VentnActr08MovDir, VentnActr07MovDir, VentnActr06MovDir, VentnActr05MovDir, VentnActr04MovDir, VentnActr03MovDir, VentnActr02MovDir, VentnActr01MovDir, VentnActr09MovDir, VentnActr10MovDir, VentnActr11MovDir, VentnActr12MovDir, VentnActr13MovDir, VentnActr14MovDir, VentnActr15MovDir, VentnActr16MovDir, VentnActr17MovDir, VentnActr18MovDir, VentnActr19MovDir, VentnActr20MovDir | 0x0: CW 0x1:CCW 0x2: Reserved 0x3: Invalid The following ports are used: VentnActr08MovDir, VentnActr07MovDir, VentnActr06MovDir, VentnActr05MovDir, VentnActr04MovDir, VentnActr03MovDir, VentnActr02MovDir, VentnActr01MovDir, VentnActr09MovDir, VentnActr10MovDir, VentnActr11MovDir, VentnActr12MovDir, VentnActr13MovDir, VentnActr14MovDir, VentnActr15MovDir, VentnActr16MovDir, VentnActr17MovDir, VentnActr18MovDir, VentnActr19MovDir, VentnActr20MovDir
142974 | Special function | x0400000008B7BEB6 |  | SwgMotSlv18 | SwgMotSlv18 | (5) | (5) | 0x0: No special function 0x1: Special function activation 0x2: Reserved 0x3: Invalid The following ports are used: VentnActr08SpclFct, VentnActr07SpclFct, VentnActr06SpclFct, VentnActr05SpclFct, VentnActr04SpclFct, VentnActr03SpclFct, VentnActr02SpclFct, VentnActr01SpclFct, VentnActr09SpclFct, VentnActr10SpclFct, VentnActr11SpclFct, VentnActr12SpclFct, VentnActr13SpclFct, VentnActr14SpclFct, VentnActr15SpclFct, VentnActr16SpclFct, VentnActr17SpclFct, VentnActr18SpclFct, VentnActr19SpclFct, VentnActr20SpclFct | 0x0: No special function 0x1: Special function activation 0x2: Reserved 0x3: Invalid The following ports are used: VentnActr08SpclFct, VentnActr07SpclFct, VentnActr06SpclFct, VentnActr05SpclFct, VentnActr04SpclFct, VentnActr03SpclFct, VentnActr02SpclFct, VentnActr01SpclFct, VentnActr09SpclFct, VentnActr10SpclFct, VentnActr11SpclFct, VentnActr12SpclFct, VentnActr13SpclFct, VentnActr14SpclFct, VentnActr15SpclFct, VentnActr16SpclFct, VentnActr17SpclFct, VentnActr18SpclFct, VentnActr19SpclFct, VentnActr20SpclFct
142970 | Speed status | x0400000008B7BE3F |  | SwgMotSlv18 | SwgMotSlv18 | (5) | (5) | 0x0: Motor stop. 0x1: level 1 speed 0x2: level 2 speed 0x3: level 3 speed 0x4: level 4 speed 0x5: auto speed 0x6....0xE: Reserved 0xF: Invalid The following ports are used: VentnActr08SpdSts, VentnActr07SpdSts, VentnActr06SpdSts, VentnActr05SpdSts, VentnActr04SpdSts, VentnActr03SpdSts, VentnActr02SpdSts, VentnActr01SpdSts, VentnActr09SpdSts, VentnActr10SpdSts, VentnActr11SpdSts, VentnActr12SpdSts, VentnActr13SpdSts, VentnActr14SpdSts, VentnActr15SpdSts, VentnActr16SpdSts, VentnActr17SpdSts, VentnActr18SpdSts, VentnActr19SpdSts, VentnActr20SpdSts | 0x0: Motor stop. 0x1: level 1 speed 0x2: level 2 speed 0x3: level 3 speed 0x4: level 4 speed 0x5: auto speed 0x6....0xE: Reserved 0xF: Invalid The following ports are used: VentnActr08SpdSts, VentnActr07SpdSts, VentnActr06SpdSts, VentnActr05SpdSts, VentnActr04SpdSts, VentnActr03SpdSts, VentnActr02SpdSts, VentnActr01SpdSts, VentnActr09SpdSts, VentnActr10SpdSts, VentnActr11SpdSts, VentnActr12SpdSts, VentnActr13SpdSts, VentnActr14SpdSts, VentnActr15SpdSts, VentnActr16SpdSts, VentnActr17SpdSts, VentnActr18SpdSts, VentnActr19SpdSts, VentnActr20SpdSts
135580 | Urgency running status | x0400000008B7BD87 |  | SwgMotSlv18 | SwgMotSlv18 | (6) | (6) | Slaver node should send urgency running status to Master node. 0x0: No urgency running 0x1: Urgency runnning 0x2: Reserved 0x3: Invalid The following ports are used: VentnActr08UrgcExist, VentnActr07UrgcExist, VentnActr06UrgcExist, VentnActr05UrgcExist, VentnActr04UrgcExist, VentnActr03UrgcExist, VentnActr02UrgcExist, VentnActr01UrgcExist, VentnActr09UrgcExist, VentnActr10UrgcExist, VentnActr11UrgcExist, VentnActr12UrgcExist, VentnActr13UrgcExist, VentnActr14UrgcExist, VentnActr15UrgcExist, VentnActr16UrgcExist, VentnActr17UrgcExist, VentnActr18UrgcExist, VentnActr19UrgcExist, VentnActr20UrgcExist | Slaver node should send urgency running status to Master node. 0x0: No urgency running 0x1: Urgency runnning 0x2: Reserved 0x3: Invalid The following ports are used: VentnActr08UrgcExist, VentnActr07UrgcExist, VentnActr06UrgcExist, VentnActr05UrgcExist, VentnActr04UrgcExist, VentnActr03UrgcExist, VentnActr02UrgcExist, VentnActr01UrgcExist, VentnActr09UrgcExist, VentnActr10UrgcExist, VentnActr11UrgcExist, VentnActr12UrgcExist, VentnActr13UrgcExist, VentnActr14UrgcExist, VentnActr15UrgcExist, VentnActr16UrgcExist, VentnActr17UrgcExist, VentnActr18UrgcExist, VentnActr19UrgcExist, VentnActr20UrgcExist
142976 | Urgency running switch and position | x0400000008B7BEF0 |  | SwgMotSlv18 | SwgMotSlv18 | (5) | (5) | Urgency running switch and position should be sent to master node. The following ports are used: VentnActr08UrgcPson, VentnActr07UrgcPson, VentnActr06UrgcPson, VentnActr05UrgcPson, VentnActr04UrgcPson, VentnActr03UrgcPson, VentnActr02UrgcPson, VentnActr01UrgcSts, VentnActr02UrgcSts, VentnActr03UrgcSts, VentnActr04UrgcSts, VentnActr05UrgcSts, VentnActr06UrgcSts, VentnActr07UrgcSts, VentnActr08UrgcSts, VentnActr01UrgcPson, VentnActr09UrgcSts, VentnActr09UrgcPson, VentnActr10UrgcSts, VentnActr10UrgcPson, VentnActr11UrgcSts, VentnActr11UrgcPson, VentnActr12UrgcSts, VentnActr12UrgcPson, VentnActr13UrgcSts, VentnActr13UrgcPson, VentnActr14UrgcSts, VentnActr14UrgcPson, VentnActr15UrgcSts, VentnActr15UrgcPson, VentnActr16UrgcSts, VentnActr16UrgcPson, VentnActr17UrgcSts, VentnActr17UrgcPson, VentnActr18UrgcSts, VentnActr18UrgcPson, VentnActr19UrgcSts, VentnActr19UrgcPson, VentnActr20UrgcSts, VentnActr20UrgcPson | Urgency running switch and position should be sent to master node. The following ports are used: VentnActr08UrgcPson, VentnActr07UrgcPson, VentnActr06UrgcPson, VentnActr05UrgcPson, VentnActr04UrgcPson, VentnActr03UrgcPson, VentnActr02UrgcPson, VentnActr01UrgcSts, VentnActr02UrgcSts, VentnActr03UrgcSts, VentnActr04UrgcSts, VentnActr05UrgcSts, VentnActr06UrgcSts, VentnActr07UrgcSts, VentnActr08UrgcSts, VentnActr01UrgcPson, VentnActr09UrgcSts, VentnActr09UrgcPson, VentnActr10UrgcSts, VentnActr10UrgcPson, VentnActr11UrgcSts, VentnActr11UrgcPson, VentnActr12UrgcSts, VentnActr12UrgcPson, VentnActr13UrgcSts, VentnActr13UrgcPson, VentnActr14UrgcSts, VentnActr14UrgcPson, VentnActr15UrgcSts, VentnActr15UrgcPson, VentnActr16UrgcSts, VentnActr16UrgcPson, VentnActr17UrgcSts, VentnActr17UrgcPson, VentnActr18UrgcSts, VentnActr18UrgcPson, VentnActr19UrgcSts, VentnActr19UrgcPson, VentnActr20UrgcSts, VentnActr20UrgcPson
135579 | Voltage range error | x0400000008B7BD60 |  | SwgMotSlv18 | SwgMotSlv18 | (6) | (6) | Slaver node should send under or over voltage error to Master node. 0x0: No error 0x1: Under voltage error 0x2: Over voltage error 0x3: Invalid. The following ports are used: VentnActr08VoltErr, VentnActr07VoltErr, VentnActr06VoltErr, VentnActr05VoltErr, VentnActr04VoltErr, VentnActr03VoltErr, VentnActr02VoltErr, VentnActr01VoltErr, VentnActr09VoltErr, VentnActr10VoltErr, VentnActr11VoltErr, VentnActr12VoltErr, VentnActr13VoltErr, VentnActr14VoltErr, VentnActr15VoltErr, VentnActr16VoltErr, VentnActr17VoltErr, VentnActr18VoltErr, VentnActr19VoltErr, VentnActr20VoltErr | Slaver node should send under or over voltage error to Master node. 0x0: No error 0x1: Under voltage error 0x2: Over voltage error 0x3: Invalid. The following ports are used: VentnActr08VoltErr, VentnActr07VoltErr, VentnActr06VoltErr, VentnActr05VoltErr, VentnActr04VoltErr, VentnActr03VoltErr, VentnActr02VoltErr, VentnActr01VoltErr, VentnActr09VoltErr, VentnActr10VoltErr, VentnActr11VoltErr, VentnActr12VoltErr, VentnActr13VoltErr, VentnActr14VoltErr, VentnActr15VoltErr, VentnActr16VoltErr, VentnActr17VoltErr, VentnActr18VoltErr, VentnActr19VoltErr, VentnActr20VoltErr
167234 | Activate block detect function | x040000000235A5F8 |  | SwgMotSlv09 | SwgMotSlv09 | (2) | (2) | Port VentnMotBlockCmd sent from Master node is used to turn on block detect function. | Port VentnMotBlockCmd sent from Master node is used to turn on block detect function.
167231 | Actuator address | x0400000001869357 |  | SwgMotSlv09 | SwgMotSlv09 | (1) | (1) | Port VentnMotAdr is used to distribute address for each lin acuator. | Port VentnMotAdr is used to distribute address for each lin acuator.
167238 | Actuator available position setting | x040000000235A61D |  | SwgMotSlv09 | SwgMotSlv09 | (2) | (2) | VentnMotPsonAvl is used to select start position or target position. | VentnMotPsonAvl is used to select start position or target position.
167245 | Actuator moving direction | x040000000235A65A |  | SwgMotSlv09 | SwgMotSlv09 | (2) | (2) | VentnMotDir is used to define actuator moving direction. | VentnMotDir is used to define actuator moving direction.
167246 | Actuator running mode | x040000000235A666 |  | SwgMotSlv09 | SwgMotSlv09 | (2) | (2) | VentnMotMode is used to define actuator running mode. | VentnMotMode is used to define actuator running mode.
167240 | Actuator running speed select | x040000000235A625 |  | SwgMotSlv09 | SwgMotSlv09 | (2) | (2) | VentnMotSpdSet is used to select running speed. | VentnMotSpdSet is used to select running speed.
167242 | Actuator start position | x04000000018694D1 |  | SwgMotSlv09 | SwgMotSlv09 | (1) | (1) | VentnMotStrtPson is used to set start position. | VentnMotStrtPson is used to set start position.
167241 | Actuator target position | x04000000018693DD |  | SwgMotSlv09 | SwgMotSlv09 | (1) | (1) | VentnMotTargtPson is used to set target position. | VentnMotTargtPson is used to set target position.
135787 | Block detect status | x0400000008B7BDA4 |  | SwgMotSlv09 | SwgMotSlv09 | (6) | (6) | Block detect satatus should be indicated by slaver module. 0x0 Block detect off 0x1 Block detect on 0x2 reversed 0x3 invalid The following ports are used: VentnActr08BlckInd, VentnActr07BlckInd, VentnActr06BlckInd, VentnActr05BlckInd, VentnActr04BlckInd, VentnActr03BlckInd, VentnActr02BlckInd, VentnActr01BlckInd, VentnActr09BlckInd, VentnActr10BlckInd, VentnActr11BlckInd, VentnActr12BlckInd, VentnActr13BlckInd, VentnActr14BlckInd, VentnActr15BlckInd, VentnActr16BlckInd, VentnActr17BlckInd, VentnActr18BlckInd, VentnActr19BlckInd, VentnActr20BlckInd | Block detect satatus should be indicated by slaver module. 0x0 Block detect off 0x1 Block detect on 0x2 reversed 0x3 invalid The following ports are used: VentnActr08BlckInd, VentnActr07BlckInd, VentnActr06BlckInd, VentnActr05BlckInd, VentnActr04BlckInd, VentnActr03BlckInd, VentnActr02BlckInd, VentnActr01BlckInd, VentnActr09BlckInd, VentnActr10BlckInd, VentnActr11BlckInd, VentnActr12BlckInd, VentnActr13BlckInd, VentnActr14BlckInd, VentnActr15BlckInd, VentnActr16BlckInd, VentnActr17BlckInd, VentnActr18BlckInd, VentnActr19BlckInd, VentnActr20BlckInd
142966 | Block error | x0400000008B7BDC2 |  | SwgMotSlv09 | SwgMotSlv09 | (5) | (5) | Slaver node should send block error to Master node. 0x0 no block. 0x1 block 0x2 reserved 0x3 invalid The following ports are used: VentnActr08BlckSts, VentnActr07BlckSts, VentnActr06BlckSts, VentnActr05BlckSts, VentnActr04BlckSts, VentnActr03BlckSts, VentnActr02BlckSts, VentnActr01BlckSts, VentnActr09BlckSts, VentnActr10BlckSts, VentnActr11BlckSts, VentnActr12BlckSts, VentnActr13BlckSts, VentnActr14BlckSts, VentnActr15BlckSts, VentnActr16BlckSts, VentnActr17BlckSts, VentnActr18BlckSts, VentnActr19BlckSts, VentnActr20BlckSts | Slaver node should send block error to Master node. 0x0 no block. 0x1 block 0x2 reserved 0x3 invalid The following ports are used: VentnActr08BlckSts, VentnActr07BlckSts, VentnActr06BlckSts, VentnActr05BlckSts, VentnActr04BlckSts, VentnActr03BlckSts, VentnActr02BlckSts, VentnActr01BlckSts, VentnActr09BlckSts, VentnActr10BlckSts, VentnActr11BlckSts, VentnActr12BlckSts, VentnActr13BlckSts, VentnActr14BlckSts, VentnActr15BlckSts, VentnActr16BlckSts, VentnActr17BlckSts, VentnActr18BlckSts, VentnActr19BlckSts, VentnActr20BlckSts
167236 | Coil power on request | x040000000235A600 |  | SwgMotSlv09 | SwgMotSlv09 | (2) | (2) | Port VentnMotCoilPwrOn used to activate coil power | Port VentnMotCoilPwrOn used to activate coil power
142968 | Coil power on status | x0400000008B7BE02 |  | SwgMotSlv09 | SwgMotSlv09 | (6) | (6) | Coil power on status should be feedback. 0x0: Coil power off 0x1: Coil power on 0x2: Reserved 0x3: Invalid The following ports are used: VentnActr08CoilSts, VentnActr07CoilSts, VentnActr06CoilSts, VentnActr05CoilSts, VentnActr04CoilSts, VentnActr03CoilSts, VentnActr02CoilSts, VentnActr01CoilSts, VentnActr09CoilSts, VentnActr10CoilSts, VentnActr11CoilSts, VentnActr12CoilSts, VentnActr13CoilSts, VentnActr14CoilSts, VentnActr15CoilSts, VentnActr16CoilSts, VentnActr17CoilSts, VentnActr18CoilSts, VentnActr19CoilSts, VentnActr20CoilSts | Coil power on status should be feedback. 0x0: Coil power off 0x1: Coil power on 0x2: Reserved 0x3: Invalid The following ports are used: VentnActr08CoilSts, VentnActr07CoilSts, VentnActr06CoilSts, VentnActr05CoilSts, VentnActr04CoilSts, VentnActr03CoilSts, VentnActr02CoilSts, VentnActr01CoilSts, VentnActr09CoilSts, VentnActr10CoilSts, VentnActr11CoilSts, VentnActr12CoilSts, VentnActr13CoilSts, VentnActr14CoilSts, VentnActr15CoilSts, VentnActr16CoilSts, VentnActr17CoilSts, VentnActr18CoilSts, VentnActr19CoilSts, VentnActr20CoilSts
135577 | Electrical error | x0400000008B7BD34 |  | SwgMotSlv09 | SwgMotSlv09 | (7) | (7) | Slaver node should send electrical error to Master node. 0x0: no electrical error. 0x1: temporary electrical error. 0x2: permanent electrical error. 0x3: invalid. The following ports are used: VentnActr08ElecErr, VentnActr07ElecErr, VentnActr06ElecErr, VentnActr05ElecErr, VentnActr04ElecErr, VentnActr03ElecErr, VentnActr02ElecErr, VentnActr01ElecErr, VentnActr09ElecErr, VentnActr10ElecErr, VentnActr11ElecErr, VentnActr12ElecErr, VentnActr13ElecErr, VentnActr14ElecErr, VentnActr15ElecErr, VentnActr16ElecErr, VentnActr17ElecErr, VentnActr18ElecErr, VentnActr19ElecErr, VentnActr20ElecErr | Slaver node should send electrical error to Master node. 0x0: no electrical error. 0x1: temporary electrical error. 0x2: permanent electrical error. 0x3: invalid. The following ports are used: VentnActr08ElecErr, VentnActr07ElecErr, VentnActr06ElecErr, VentnActr05ElecErr, VentnActr04ElecErr, VentnActr03ElecErr, VentnActr02ElecErr, VentnActr01ElecErr, VentnActr09ElecErr, VentnActr10ElecErr, VentnActr11ElecErr, VentnActr12ElecErr, VentnActr13ElecErr, VentnActr14ElecErr, VentnActr15ElecErr, VentnActr16ElecErr, VentnActr17ElecErr, VentnActr18ElecErr, VentnActr19ElecErr, VentnActr20ElecErr
167244 | Emergency position | x040000000235A653 |  | SwgMotSlv09 | SwgMotSlv09 | (2) | (2) | VentnMotUrgcPson decide emergency running position. | VentnMotUrgcPson decide emergency running position.
167243 | Emergency running activation | x040000000235A632 |  | SwgMotSlv09 | SwgMotSlv09 | (2) | (2) | VentnMotUrgcUnlck is used to activate actuators emergency running status. | VentnMotUrgcUnlck is used to activate actuators emergency running status.
167235 | Flag clear request | x040000000186938A |  | SwgMotSlv09 | SwgMotSlv09 | (1) | (1) | VentnMotClearReq is used to clear reset flag, emergency flag and block flag. | VentnMotClearReq is used to clear reset flag, emergency flag and block flag.
142973 | Hold torque status | x0400000008B7BE98 |  | SwgMotSlv09 | SwgMotSlv09 | (5) | (5) | 0x0: Without hold torque status. 0x1: With hold torque status. 0x2: Reserved. 0x3: Invalid. The following ports are used: VentnActr08TrqSts, VentnActr07TrqSts, VentnActr06TrqSts, VentnActr05TrqSts, VentnActr04TrqSts, VentnActr03TrqSts, VentnActr02TrqSts, VentnActr01TrqSts, VentnActr09TrqSts, VentnActr10TrqSts, VentnActr11TrqSts, VentnActr12TrqSts, VentnActr13TrqSts, VentnActr14TrqSts, VentnActr15TrqSts, VentnActr16TrqSts, VentnActr17TrqSts, VentnActr18TrqSts, VentnActr19TrqSts, VentnActr20TrqSts | 0x0: Without hold torque status. 0x1: With hold torque status. 0x2: Reserved. 0x3: Invalid. The following ports are used: VentnActr08TrqSts, VentnActr07TrqSts, VentnActr06TrqSts, VentnActr05TrqSts, VentnActr04TrqSts, VentnActr03TrqSts, VentnActr02TrqSts, VentnActr01TrqSts, VentnActr09TrqSts, VentnActr10TrqSts, VentnActr11TrqSts, VentnActr12TrqSts, VentnActr13TrqSts, VentnActr14TrqSts, VentnActr15TrqSts, VentnActr16TrqSts, VentnActr17TrqSts, VentnActr18TrqSts, VentnActr19TrqSts, VentnActr20TrqSts
651698 | MasterReqBLin3 | x040000000DA8F8E2 |  | SwgMotSlv09 | SwgMotSlv09 | (1) | (1) | 接收LC SwgMotIf 发来的VGA自编址port. Receive port from LC SwgMotIf to achieve VGA auto-addressing. CCM第一路LIN网（CCM_LIN3）的VGA接收port如下： VGA of the 1st CCM LIN bus (CCM_LIN3) receive ports as follows: CcmVgaMasterReqB0Lin3, CcmVgaMasterReqB1Lin3, CcmVgaMasterReqB2Lin3, CcmVgaMasterReqB3Lin3, CcmVgaMasterReqB4Lin3, CcmVgaMasterReqB5Lin3, CcmVgaMasterReqB6Lin3, CcmVgaMasterReqB7Lin3. | 接收LC SwgMotIf 发来的VGA自编址port. Receive port from LC SwgMotIf to achieve VGA auto-addressing. CCM第一路LIN网（CCM_LIN3）的VGA接收port如下： VGA of the 1st CCM LIN bus (CCM_LIN3) receive ports as follows: CcmVgaMasterReqB0Lin3, CcmVgaMasterReqB1Lin3, CcmVgaMasterReqB2Lin3, CcmVgaMasterReqB3Lin3, CcmVgaMasterReqB4Lin3, CcmVgaMasterReqB5Lin3, CcmVgaMasterReqB6Lin3, CcmVgaMasterReqB7Lin3.
142971 | Motor actual position feedback | x0400000008B7BE5E |  | SwgMotSlv09 | SwgMotSlv09 | (5) | (5) | Lin slaver should send actual motoe postion to master node. The following ports are used: VentnActr08ActPson, VentnActr07ActPson, VentnActr06ActPson, VentnActr05ActPson, VentnActr04ActPson, VentnActr03ActPson, VentnActr02ActPson, VentnActr01ActPson, VentnActr09ActPson, VentnActr10ActPson, VentnActr11ActPson, VentnActr12ActPson, VentnActr13ActPson, VentnActr14ActPson, VentnActr15ActPson, VentnActr16ActPson, VentnActr17ActPson, VentnActr18ActPson, VentnActr19ActPson, VentnActr20ActPson | Lin slaver should send actual motoe postion to master node. The following ports are used: VentnActr08ActPson, VentnActr07ActPson, VentnActr06ActPson, VentnActr05ActPson, VentnActr04ActPson, VentnActr03ActPson, VentnActr02ActPson, VentnActr01ActPson, VentnActr09ActPson, VentnActr10ActPson, VentnActr11ActPson, VentnActr12ActPson, VentnActr13ActPson, VentnActr14ActPson, VentnActr15ActPson, VentnActr16ActPson, VentnActr17ActPson, VentnActr18ActPson, VentnActr19ActPson, VentnActr20ActPson
142978 | Motor mode | x0400000008B7BF47 |  | SwgMotSlv09 | SwgMotSlv09 | (6) | (6) | 0x0: Normal mode. 0x1: Stop mode. 0x2: Reserved. 0x3: Invalid. The following ports are used: VentnActr08Mode, VentnActr07Mode, VentnActr06Mode, VentnActr05Mode, VentnActr04Mode, VentnActr03Mode, VentnActr02Mode, VentnActr01Mode, VentnActr09Mode, VentnActr10Mode, VentnActr11Mode, VentnActr12Mode, VentnActr13Mode, VentnActr14Mode, VentnActr15Mode, VentnActr16Mode, VentnActr17Mode, VentnActr18Mode, VentnActr19Mode, VentnActr20Mode | 0x0: Normal mode. 0x1: Stop mode. 0x2: Reserved. 0x3: Invalid. The following ports are used: VentnActr08Mode, VentnActr07Mode, VentnActr06Mode, VentnActr05Mode, VentnActr04Mode, VentnActr03Mode, VentnActr02Mode, VentnActr01Mode, VentnActr09Mode, VentnActr10Mode, VentnActr11Mode, VentnActr12Mode, VentnActr13Mode, VentnActr14Mode, VentnActr15Mode, VentnActr16Mode, VentnActr17Mode, VentnActr18Mode, VentnActr19Mode, VentnActr20Mode
142972 | Motor movement direction | x0400000008B7BE7B |  | SwgMotSlv09 | SwgMotSlv09 | (5) | (5) | Motor movement direction should be sent to master mode. 0x0: Direct to smaller step movement. 0x1: Direct to bigger step movement. 0x2: Initialization 0x3: Invalid The following ports are used: VentnActr08DrvDir, VentnActr07DrvDir, VentnActr06DrvDir, VentnActr05DrvDir, VentnActr04DrvDir, VentnActr03DrvDir, VentnActr02DrvDir, VentnActr01DrvDir, VentnActr09DrvDir, VentnActr10DrvDir, VentnActr11DrvDir, VentnActr12DrvDir, VentnActr13DrvDir, VentnActr14DrvDir, VentnActr15DrvDir, VentnActr16DrvDir, VentnActr17DrvDir, VentnActr18DrvDir, VentnActr19DrvDir, VentnActr20DrvDir | Motor movement direction should be sent to master mode. 0x0: Direct to smaller step movement. 0x1: Direct to bigger step movement. 0x2: Initialization 0x3: Invalid The following ports are used: VentnActr08DrvDir, VentnActr07DrvDir, VentnActr06DrvDir, VentnActr05DrvDir, VentnActr04DrvDir, VentnActr03DrvDir, VentnActr02DrvDir, VentnActr01DrvDir, VentnActr09DrvDir, VentnActr10DrvDir, VentnActr11DrvDir, VentnActr12DrvDir, VentnActr13DrvDir, VentnActr14DrvDir, VentnActr15DrvDir, VentnActr16DrvDir, VentnActr17DrvDir, VentnActr18DrvDir, VentnActr19DrvDir, VentnActr20DrvDir
142969 | Motor position status | x0400000008B7BE20 |  | SwgMotSlv09 | SwgMotSlv09 | (5) | (5) | 0x0: Target position valid. 0x1: Start position valid. 0x2: No valid position. 0x3: Invalid. The following ports are used: VentnActr08PsonSts, VentnActr07PsonSts, VentnActr06PsonSts, VentnActr05PsonSts, VentnActr04PsonSts, VentnActr03PsonSts, VentnActr02PsonSts, VentnActr01PsonSts, VentnActr09PsonSts, VentnActr10PsonSts, VentnActr11PsonSts, VentnActr12PsonSts, VentnActr13PsonSts, VentnActr14PsonSts, VentnActr15PsonSts, VentnActr16PsonSts, VentnActr17PsonSts, VentnActr18PsonSts, VentnActr19PsonSts, VentnActr20PsonSts | 0x0: Target position valid. 0x1: Start position valid. 0x2: No valid position. 0x3: Invalid. The following ports are used: VentnActr08PsonSts, VentnActr07PsonSts, VentnActr06PsonSts, VentnActr05PsonSts, VentnActr04PsonSts, VentnActr03PsonSts, VentnActr02PsonSts, VentnActr01PsonSts, VentnActr09PsonSts, VentnActr10PsonSts, VentnActr11PsonSts, VentnActr12PsonSts, VentnActr13PsonSts, VentnActr14PsonSts, VentnActr15PsonSts, VentnActr16PsonSts, VentnActr17PsonSts, VentnActr18PsonSts, VentnActr19PsonSts, VentnActr20PsonSts
135576 | Over temperature error | x0400000008B7BA09 |  | SwgMotSlv09 | SwgMotSlv09 | (11) | (11) | If over temperature error is detected, 0x1 should be sent to master. Otherwise, publish 0x0. The following ports are used: VentnActr08OvrTempErr, VentnActr07OvrTempErr, VentnActr06OvrTempErr, VentnActr05OvrTempErr, VentnActr04OvrTempErr, VentnActr03OvrTempErr, VentnActr02OvrTempErr, VentnActr01OvrTempErr, VentnActr09OvrTempErr, VentnActr10OvrTempErr, VentnActr11OvrTempErr, VentnActr12OvrTempErr, VentnActr13OvrTempErr, VentnActr14OvrTempErr, VentnActr15OvrTempErr, VentnActr16OvrTempErr, VentnActr17OvrTempErr, VentnActr18OvrTempErr, VentnActr19OvrTempErr, VentnActr20OvrTempErr | If over temperature error is detected, 0x1 should be sent to master. Otherwise, publish 0x0. The following ports are used: VentnActr08OvrTempErr, VentnActr07OvrTempErr, VentnActr06OvrTempErr, VentnActr05OvrTempErr, VentnActr04OvrTempErr, VentnActr03OvrTempErr, VentnActr02OvrTempErr, VentnActr01OvrTempErr, VentnActr09OvrTempErr, VentnActr10OvrTempErr, VentnActr11OvrTempErr, VentnActr12OvrTempErr, VentnActr13OvrTempErr, VentnActr14OvrTempErr, VentnActr15OvrTempErr, VentnActr16OvrTempErr, VentnActr17OvrTempErr, VentnActr18OvrTempErr, VentnActr19OvrTempErr, VentnActr20OvrTempErr
142975 | Report slaver node address | x0400000008B7BED3 |  | SwgMotSlv09 | SwgMotSlv09 | (5) | (5) | Each motor address should be sent to master node. The following ports are used: VentnActr08BusAdr, VentnActr07BusAdr, VentnActr06BusAdr, VentnActr05BusAdr, VentnActr04BusAdr, VentnActr03BusAdr, VentnActr02BusAdr, VentnActr01BusAdr, VentnActr09BusAdr, VentnActr10BusAdr, VentnActr11BusAdr, VentnActr12BusAdr, VentnActr13BusAdr, VentnActr14BusAdr, VentnActr15BusAdr, VentnActr16BusAdr, VentnActr17BusAdr, VentnActr18BusAdr, VentnActr19BusAdr, VentnActr20BusAdr | Each motor address should be sent to master node. The following ports are used: VentnActr08BusAdr, VentnActr07BusAdr, VentnActr06BusAdr, VentnActr05BusAdr, VentnActr04BusAdr, VentnActr03BusAdr, VentnActr02BusAdr, VentnActr01BusAdr, VentnActr09BusAdr, VentnActr10BusAdr, VentnActr11BusAdr, VentnActr12BusAdr, VentnActr13BusAdr, VentnActr14BusAdr, VentnActr15BusAdr, VentnActr16BusAdr, VentnActr17BusAdr, VentnActr18BusAdr, VentnActr19BusAdr, VentnActr20BusAdr
142967 | Reset flag | x0400000008B7BDE2 |  | SwgMotSlv09 | SwgMotSlv09 | (6) | (6) | Lin slaver should send reset flag to master node. 0x0: No reset 0x1: Reset 0x2: Reserved 0x3: Invalid The following ports are used: VentnActr08ResetSts, VentnActr07ResetSts, VentnActr06ResetSts, VentnActr05ResetSts, VentnActr04ResetSts, VentnActr03ResetSts, VentnActr02ResetSts, VentnActr01ResetSts, VentnActr09ResetSts, VentnActr10ResetSts, VentnActr11ResetSts, VentnActr12ResetSts, VentnActr13ResetSts, VentnActr14ResetSts, VentnActr15ResetSts, VentnActr16ResetSts, VentnActr17ResetSts, VentnActr18ResetSts, VentnActr19ResetSts, VentnActr20ResetSts | Lin slaver should send reset flag to master node. 0x0: No reset 0x1: Reset 0x2: Reserved 0x3: Invalid The following ports are used: VentnActr08ResetSts, VentnActr07ResetSts, VentnActr06ResetSts, VentnActr05ResetSts, VentnActr04ResetSts, VentnActr03ResetSts, VentnActr02ResetSts, VentnActr01ResetSts, VentnActr09ResetSts, VentnActr10ResetSts, VentnActr11ResetSts, VentnActr12ResetSts, VentnActr13ResetSts, VentnActr14ResetSts, VentnActr15ResetSts, VentnActr16ResetSts, VentnActr17ResetSts, VentnActr18ResetSts, VentnActr19ResetSts, VentnActr20ResetSts
142977 | Rotate direction | x0400000008B7BF2A |  | SwgMotSlv09 | SwgMotSlv09 | (5) | (5) | 0x0: CW 0x1:CCW 0x2: Reserved 0x3: Invalid The following ports are used: VentnActr08MovDir, VentnActr07MovDir, VentnActr06MovDir, VentnActr05MovDir, VentnActr04MovDir, VentnActr03MovDir, VentnActr02MovDir, VentnActr01MovDir, VentnActr09MovDir, VentnActr10MovDir, VentnActr11MovDir, VentnActr12MovDir, VentnActr13MovDir, VentnActr14MovDir, VentnActr15MovDir, VentnActr16MovDir, VentnActr17MovDir, VentnActr18MovDir, VentnActr19MovDir, VentnActr20MovDir | 0x0: CW 0x1:CCW 0x2: Reserved 0x3: Invalid The following ports are used: VentnActr08MovDir, VentnActr07MovDir, VentnActr06MovDir, VentnActr05MovDir, VentnActr04MovDir, VentnActr03MovDir, VentnActr02MovDir, VentnActr01MovDir, VentnActr09MovDir, VentnActr10MovDir, VentnActr11MovDir, VentnActr12MovDir, VentnActr13MovDir, VentnActr14MovDir, VentnActr15MovDir, VentnActr16MovDir, VentnActr17MovDir, VentnActr18MovDir, VentnActr19MovDir, VentnActr20MovDir
167233 | Save data request | x040000000DA90218 |  | SwgMotSlv09 | SwgMotSlv09 | (3) | (3) | Port VentnMotSaveData is used to save programme data. | Port VentnMotSaveData is used to save programme data.
142974 | Special function | x0400000008B7BEB6 |  | SwgMotSlv09 | SwgMotSlv09 | (5) | (5) | 0x0: No special function 0x1: Special function activation 0x2: Reserved 0x3: Invalid The following ports are used: VentnActr08SpclFct, VentnActr07SpclFct, VentnActr06SpclFct, VentnActr05SpclFct, VentnActr04SpclFct, VentnActr03SpclFct, VentnActr02SpclFct, VentnActr01SpclFct, VentnActr09SpclFct, VentnActr10SpclFct, VentnActr11SpclFct, VentnActr12SpclFct, VentnActr13SpclFct, VentnActr14SpclFct, VentnActr15SpclFct, VentnActr16SpclFct, VentnActr17SpclFct, VentnActr18SpclFct, VentnActr19SpclFct, VentnActr20SpclFct | 0x0: No special function 0x1: Special function activation 0x2: Reserved 0x3: Invalid The following ports are used: VentnActr08SpclFct, VentnActr07SpclFct, VentnActr06SpclFct, VentnActr05SpclFct, VentnActr04SpclFct, VentnActr03SpclFct, VentnActr02SpclFct, VentnActr01SpclFct, VentnActr09SpclFct, VentnActr10SpclFct, VentnActr11SpclFct, VentnActr12SpclFct, VentnActr13SpclFct, VentnActr14SpclFct, VentnActr15SpclFct, VentnActr16SpclFct, VentnActr17SpclFct, VentnActr18SpclFct, VentnActr19SpclFct, VentnActr20SpclFct
142970 | Speed status | x0400000008B7BE3F |  | SwgMotSlv09 | SwgMotSlv09 | (5) | (5) | 0x0: Motor stop. 0x1: level 1 speed 0x2: level 2 speed 0x3: level 3 speed 0x4: level 4 speed 0x5: auto speed 0x6....0xE: Reserved 0xF: Invalid The following ports are used: VentnActr08SpdSts, VentnActr07SpdSts, VentnActr06SpdSts, VentnActr05SpdSts, VentnActr04SpdSts, VentnActr03SpdSts, VentnActr02SpdSts, VentnActr01SpdSts, VentnActr09SpdSts, VentnActr10SpdSts, VentnActr11SpdSts, VentnActr12SpdSts, VentnActr13SpdSts, VentnActr14SpdSts, VentnActr15SpdSts, VentnActr16SpdSts, VentnActr17SpdSts, VentnActr18SpdSts, VentnActr19SpdSts, VentnActr20SpdSts | 0x0: Motor stop. 0x1: level 1 speed 0x2: level 2 speed 0x3: level 3 speed 0x4: level 4 speed 0x5: auto speed 0x6....0xE: Reserved 0xF: Invalid The following ports are used: VentnActr08SpdSts, VentnActr07SpdSts, VentnActr06SpdSts, VentnActr05SpdSts, VentnActr04SpdSts, VentnActr03SpdSts, VentnActr02SpdSts, VentnActr01SpdSts, VentnActr09SpdSts, VentnActr10SpdSts, VentnActr11SpdSts, VentnActr12SpdSts, VentnActr13SpdSts, VentnActr14SpdSts, VentnActr15SpdSts, VentnActr16SpdSts, VentnActr17SpdSts, VentnActr18SpdSts, VentnActr19SpdSts, VentnActr20SpdSts
135580 | Urgency running status | x0400000008B7BD87 |  | SwgMotSlv09 | SwgMotSlv09 | (6) | (6) | Slaver node should send urgency running status to Master node. 0x0: No urgency running 0x1: Urgency runnning 0x2: Reserved 0x3: Invalid The following ports are used: VentnActr08UrgcExist, VentnActr07UrgcExist, VentnActr06UrgcExist, VentnActr05UrgcExist, VentnActr04UrgcExist, VentnActr03UrgcExist, VentnActr02UrgcExist, VentnActr01UrgcExist, VentnActr09UrgcExist, VentnActr10UrgcExist, VentnActr11UrgcExist, VentnActr12UrgcExist, VentnActr13UrgcExist, VentnActr14UrgcExist, VentnActr15UrgcExist, VentnActr16UrgcExist, VentnActr17UrgcExist, VentnActr18UrgcExist, VentnActr19UrgcExist, VentnActr20UrgcExist | Slaver node should send urgency running status to Master node. 0x0: No urgency running 0x1: Urgency runnning 0x2: Reserved 0x3: Invalid The following ports are used: VentnActr08UrgcExist, VentnActr07UrgcExist, VentnActr06UrgcExist, VentnActr05UrgcExist, VentnActr04UrgcExist, VentnActr03UrgcExist, VentnActr02UrgcExist, VentnActr01UrgcExist, VentnActr09UrgcExist, VentnActr10UrgcExist, VentnActr11UrgcExist, VentnActr12UrgcExist, VentnActr13UrgcExist, VentnActr14UrgcExist, VentnActr15UrgcExist, VentnActr16UrgcExist, VentnActr17UrgcExist, VentnActr18UrgcExist, VentnActr19UrgcExist, VentnActr20UrgcExist
142976 | Urgency running switch and position | x0400000008B7BEF0 |  | SwgMotSlv09 | SwgMotSlv09 | (5) | (5) | Urgency running switch and position should be sent to master node. The following ports are used: VentnActr08UrgcPson, VentnActr07UrgcPson, VentnActr06UrgcPson, VentnActr05UrgcPson, VentnActr04UrgcPson, VentnActr03UrgcPson, VentnActr02UrgcPson, VentnActr01UrgcSts, VentnActr02UrgcSts, VentnActr03UrgcSts, VentnActr04UrgcSts, VentnActr05UrgcSts, VentnActr06UrgcSts, VentnActr07UrgcSts, VentnActr08UrgcSts, VentnActr01UrgcPson, VentnActr09UrgcSts, VentnActr09UrgcPson, VentnActr10UrgcSts, VentnActr10UrgcPson, VentnActr11UrgcSts, VentnActr11UrgcPson, VentnActr12UrgcSts, VentnActr12UrgcPson, VentnActr13UrgcSts, VentnActr13UrgcPson, VentnActr14UrgcSts, VentnActr14UrgcPson, VentnActr15UrgcSts, VentnActr15UrgcPson, VentnActr16UrgcSts, VentnActr16UrgcPson, VentnActr17UrgcSts, VentnActr17UrgcPson, VentnActr18UrgcSts, VentnActr18UrgcPson, VentnActr19UrgcSts, VentnActr19UrgcPson, VentnActr20UrgcSts, VentnActr20UrgcPson | Urgency running switch and position should be sent to master node. The following ports are used: VentnActr08UrgcPson, VentnActr07UrgcPson, VentnActr06UrgcPson, VentnActr05UrgcPson, VentnActr04UrgcPson, VentnActr03UrgcPson, VentnActr02UrgcPson, VentnActr01UrgcSts, VentnActr02UrgcSts, VentnActr03UrgcSts, VentnActr04UrgcSts, VentnActr05UrgcSts, VentnActr06UrgcSts, VentnActr07UrgcSts, VentnActr08UrgcSts, VentnActr01UrgcPson, VentnActr09UrgcSts, VentnActr09UrgcPson, VentnActr10UrgcSts, VentnActr10UrgcPson, VentnActr11UrgcSts, VentnActr11UrgcPson, VentnActr12UrgcSts, VentnActr12UrgcPson, VentnActr13UrgcSts, VentnActr13UrgcPson, VentnActr14UrgcSts, VentnActr14UrgcPson, VentnActr15UrgcSts, VentnActr15UrgcPson, VentnActr16UrgcSts, VentnActr16UrgcPson, VentnActr17UrgcSts, VentnActr17UrgcPson, VentnActr18UrgcSts, VentnActr18UrgcPson, VentnActr19UrgcSts, VentnActr19UrgcPson, VentnActr20UrgcSts, VentnActr20UrgcPson
135579 | Voltage range error | x0400000008B7BD60 |  | SwgMotSlv09 | SwgMotSlv09 | (6) | (6) | Slaver node should send under or over voltage error to Master node. 0x0: No error 0x1: Under voltage error 0x2: Over voltage error 0x3: Invalid. The following ports are used: VentnActr08VoltErr, VentnActr07VoltErr, VentnActr06VoltErr, VentnActr05VoltErr, VentnActr04VoltErr, VentnActr03VoltErr, VentnActr02VoltErr, VentnActr01VoltErr, VentnActr09VoltErr, VentnActr10VoltErr, VentnActr11VoltErr, VentnActr12VoltErr, VentnActr13VoltErr, VentnActr14VoltErr, VentnActr15VoltErr, VentnActr16VoltErr, VentnActr17VoltErr, VentnActr18VoltErr, VentnActr19VoltErr, VentnActr20VoltErr | Slaver node should send under or over voltage error to Master node. 0x0: No error 0x1: Under voltage error 0x2: Over voltage error 0x3: Invalid. The following ports are used: VentnActr08VoltErr, VentnActr07VoltErr, VentnActr06VoltErr, VentnActr05VoltErr, VentnActr04VoltErr, VentnActr03VoltErr, VentnActr02VoltErr, VentnActr01VoltErr, VentnActr09VoltErr, VentnActr10VoltErr, VentnActr11VoltErr, VentnActr12VoltErr, VentnActr13VoltErr, VentnActr14VoltErr, VentnActr15VoltErr, VentnActr16VoltErr, VentnActr17VoltErr, VentnActr18VoltErr, VentnActr19VoltErr, VentnActr20VoltErr
309411 | Activate block detect function | x0400000004E668CF |  | HfaActrSlv03 | HfaActrSlv03 | (1) | (1) | Port HfaMotBlockCmd sent from Master node is used to turn on block detect function. | Port HfaMotBlockCmd sent from Master node is used to turn on block detect function.
309409 | Actuator address | x0400000004E6688D |  | HfaActrSlv03 | HfaActrSlv03 | (1) | (1) | Port HfaMotAdr is used to distribute address for each lin acuator. | Port HfaMotAdr is used to distribute address for each lin acuator.
309415 | Actuator available position setting | x0400000004E668FB |  | HfaActrSlv03 | HfaActrSlv03 | (1) | (1) | HfaMotPsonAvl is used to select start position or target position. | HfaMotPsonAvl is used to select start position or target position.
309422 | Actuator moving direction | x0400000004E66F36 |  | HfaActrSlv03 | HfaActrSlv03 | (1) | (1) | HfaMotDir is used to define actuator moving direction. | HfaMotDir is used to define actuator moving direction.
309423 | Actuator running mode | x0400000004E66F3C |  | HfaActrSlv03 | HfaActrSlv03 | (1) | (1) | HfaMotMode is used to define actuator running mode. | HfaMotMode is used to define actuator running mode.
309417 | Actuator running speed select | x0400000004E6690F |  | HfaActrSlv03 | HfaActrSlv03 | (1) | (1) | HfaMotSpdSet is used to select running speed. | HfaMotSpdSet is used to select running speed.
309419 | Actuator start position | x0400000004E6691E |  | HfaActrSlv03 | HfaActrSlv03 | (1) | (1) | HfaMotStrtPson is used to set start position. | HfaMotStrtPson is used to set start position.
309418 | Actuator target position | x0400000004E66916 |  | HfaActrSlv03 | HfaActrSlv03 | (1) | (1) | HfaMotTargtPson is used to set target position. | HfaMotTargtPson is used to set target position.
309047 | Block detect status | x0400000004E39625 |  | HfaActrSlv03 | HfaActrSlv03 | (1) | (1) | Block detect satatus should be indicated by slaver module. 0x0 Block detect off 0x1 Block detect on 0x2 reversed 0x3 invalid The following ports are used: HfaActr03BlckInd, HfaActr08BlckInd, HfaActr06BlckInd, HfaActr07BlckInd, HfaActr02BlckInd, HfaActr04BlckInd, HfaActr05BlckInd, HfaActr12BlckInd, HfaActr10BlckInd, HfaActr11BlckInd, HfaActr09BlckInd, HfaActr13BlckInd, HfaActr14BlckInd, HfaActr15BlckInd, HfaActr01BlckInd | Block detect satatus should be indicated by slaver module. 0x0 Block detect off 0x1 Block detect on 0x2 reversed 0x3 invalid The following ports are used: HfaActr03BlckInd, HfaActr08BlckInd, HfaActr06BlckInd, HfaActr07BlckInd, HfaActr02BlckInd, HfaActr04BlckInd, HfaActr05BlckInd, HfaActr12BlckInd, HfaActr10BlckInd, HfaActr11BlckInd, HfaActr09BlckInd, HfaActr13BlckInd, HfaActr14BlckInd, HfaActr15BlckInd, HfaActr01BlckInd
309048 | Block error | x0400000004E39629 |  | HfaActrSlv03 | HfaActrSlv03 | (1) | (1) | Slaver node should send block error to Master node. 0x0 no block. 0x1 block 0x2 reserved 0x3 invalid The following ports are used: HfaActr01BlckSts, HfaActr02BlckSts, HfaActr03BlckSts, HfaActr04BlckSts, HfaActr05BlckSts, HfaActr06BlckSts, HfaActr07BlckSts, HfaActr08BlckSts, HfaActr09BlckSts, HfaActr10BlckSts, HfaActr11BlckSts, HfaActr12BlckSts, HfaActr13BlckSts, HfaActr14BlckSts, HfaActr15BlckSts | Slaver node should send block error to Master node. 0x0 no block. 0x1 block 0x2 reserved 0x3 invalid The following ports are used: HfaActr01BlckSts, HfaActr02BlckSts, HfaActr03BlckSts, HfaActr04BlckSts, HfaActr05BlckSts, HfaActr06BlckSts, HfaActr07BlckSts, HfaActr08BlckSts, HfaActr09BlckSts, HfaActr10BlckSts, HfaActr11BlckSts, HfaActr12BlckSts, HfaActr13BlckSts, HfaActr14BlckSts, HfaActr15BlckSts
309414 | Coil power on request | x0400000004E668F2 |  | HfaActrSlv03 | HfaActrSlv03 | (1) | (1) | Port HfaMotCoilPwrOn used to activate coil power | Port HfaMotCoilPwrOn used to activate coil power
309050 | Coil power on status | x0400000004E39635 |  | HfaActrSlv03 | HfaActrSlv03 | (1) | (1) | Coil power on status should be feedback. 0x0: Coil power off 0x1: Coil power on 0x2: Reserved 0x3: Invalid The following ports are used: HfaActr01CoilSts, HfaActr02CoilSts, HfaActr03CoilSts, HfaActr04CoilSts, HfaActr05CoilSts, HfaActr06CoilSts, HfaActr07CoilSts, HfaActr08CoilSts, HfaActr09CoilSts, HfaActr10CoilSts, HfaActr11CoilSts, HfaActr12CoilSts, HfaActr13CoilSts, HfaActr14CoilSts, HfaActr15CoilSts | Coil power on status should be feedback. 0x0: Coil power off 0x1: Coil power on 0x2: Reserved 0x3: Invalid The following ports are used: HfaActr01CoilSts, HfaActr02CoilSts, HfaActr03CoilSts, HfaActr04CoilSts, HfaActr05CoilSts, HfaActr06CoilSts, HfaActr07CoilSts, HfaActr08CoilSts, HfaActr09CoilSts, HfaActr10CoilSts, HfaActr11CoilSts, HfaActr12CoilSts, HfaActr13CoilSts, HfaActr14CoilSts, HfaActr15CoilSts
309044 | Electrical error | x0400000004E39606 |  | HfaActrSlv03 | HfaActrSlv03 | (1) | (1) | Slaver node should send electrical error to Master node. 0x0: no electrical error. 0x1: temporary electrical error. 0x2: permanent electrical error. 0x3: invalid. The following ports are used: HfaActr01ElecErr, HfaActr02ElecErr, HfaActr03ElecErr, HfaActr04ElecErr, HfaActr05ElecErr, HfaActr06ElecErr, HfaActr07ElecErr, HfaActr08ElecErr, HfaActr09ElecErr, HfaActr10ElecErr, HfaActr11ElecErr, HfaActr12ElecErr, HfaActr13ElecErr, HfaActr14ElecErr, HfaActr15ElecErr | Slaver node should send electrical error to Master node. 0x0: no electrical error. 0x1: temporary electrical error. 0x2: permanent electrical error. 0x3: invalid. The following ports are used: HfaActr01ElecErr, HfaActr02ElecErr, HfaActr03ElecErr, HfaActr04ElecErr, HfaActr05ElecErr, HfaActr06ElecErr, HfaActr07ElecErr, HfaActr08ElecErr, HfaActr09ElecErr, HfaActr10ElecErr, HfaActr11ElecErr, HfaActr12ElecErr, HfaActr13ElecErr, HfaActr14ElecErr, HfaActr15ElecErr
309421 | Emergency position | x0400000004E66F28 |  | HfaActrSlv03 | HfaActrSlv03 | (1) | (1) | HfaMotUrgcPson decide emergency running position. | HfaMotUrgcPson decide emergency running position.
309420 | Emergency running activation | x0400000004E66BAA |  | HfaActrSlv03 | HfaActrSlv03 | (1) | (1) | HfaMotUrgcUnlck is used to activate actuators emergency running status. | HfaMotUrgcUnlck is used to activate actuators emergency running status.
309412 | Flag clear request | x0400000004E668D9 |  | HfaActrSlv03 | HfaActrSlv03 | (1) | (1) | HfaMotClearReq is used to clear reset flag, emergency flag and block flag. | HfaMotClearReq is used to clear reset flag, emergency flag and block flag.
309055 | Hold torque status | x0400000004E3A20D |  | HfaActrSlv03 | HfaActrSlv03 | (1) | (1) | 0x0: Without hold torque status. 0x1: With hold torque status. 0x2: Reserved. 0x3: Invalid. The following ports are used: HfaActr01TrqSts, HfaActr02TrqSts, HfaActr03TrqSts, HfaActr04TrqSts, HfaActr05TrqSts, HfaActr06TrqSts, HfaActr07TrqSts, HfaActr08TrqSts, HfaActr09TrqSts, HfaActr10TrqSts, HfaActr11TrqSts, HfaActr12TrqSts, HfaActr13TrqSts, HfaActr14TrqSts, HfaActr15TrqSts | 0x0: Without hold torque status. 0x1: With hold torque status. 0x2: Reserved. 0x3: Invalid. The following ports are used: HfaActr01TrqSts, HfaActr02TrqSts, HfaActr03TrqSts, HfaActr04TrqSts, HfaActr05TrqSts, HfaActr06TrqSts, HfaActr07TrqSts, HfaActr08TrqSts, HfaActr09TrqSts, HfaActr10TrqSts, HfaActr11TrqSts, HfaActr12TrqSts, HfaActr13TrqSts, HfaActr14TrqSts, HfaActr15TrqSts
309053 | Motor actual position feedback | x0400000004E3A1EB |  | HfaActrSlv03 | HfaActrSlv03 | (1) | (1) | Lin slaver should send actual motoe postion to master node. The following ports are used: HfaActr01ActPson, HfaActr02ActPson, HfaActr03ActPson, HfaActr04ActPson, HfaActr05ActPson, HfaActr06ActPson, HfaActr07ActPson, HfaActr08ActPson, HfaActr09ActPson, HfaActr10ActPson, HfaActr11ActPson, HfaActr12ActPson, HfaActr13ActPson, HfaActr14ActPson, HfaActr15ActPson | Lin slaver should send actual motoe postion to master node. The following ports are used: HfaActr01ActPson, HfaActr02ActPson, HfaActr03ActPson, HfaActr04ActPson, HfaActr05ActPson, HfaActr06ActPson, HfaActr07ActPson, HfaActr08ActPson, HfaActr09ActPson, HfaActr10ActPson, HfaActr11ActPson, HfaActr12ActPson, HfaActr13ActPson, HfaActr14ActPson, HfaActr15ActPson
309060 | Motor mode | x0400000004E3A22F |  | HfaActrSlv03 | HfaActrSlv03 | (1) | (1) | 0x0: Normal mode. 0x1: Stop mode. 0x2: Reserved. 0x3: Invalid. The following ports are used: HfaActr01Mode, HfaActr02Mode, HfaActr03Mode, HfaActr05Mode, HfaActr06Mode, HfaActr07Mode, HfaActr08Mode, HfaActr09Mode, HfaActr10Mode, HfaActr11Mode, HfaActr12Mode, HfaActr13Mode, HfaActr14Mode, HfaActr04Mode, HfaActr15Mode | 0x0: Normal mode. 0x1: Stop mode. 0x2: Reserved. 0x3: Invalid. The following ports are used: HfaActr01Mode, HfaActr02Mode, HfaActr03Mode, HfaActr05Mode, HfaActr06Mode, HfaActr07Mode, HfaActr08Mode, HfaActr09Mode, HfaActr10Mode, HfaActr11Mode, HfaActr12Mode, HfaActr13Mode, HfaActr14Mode, HfaActr04Mode, HfaActr15Mode
309054 | Motor movement direction | x0400000004E3A205 |  | HfaActrSlv03 | HfaActrSlv03 | (1) | (1) | Motor movement direction should be sent to master mode. 0x0: Direct to smaller step movement. 0x1: Direct to bigger step movement. 0x2: Initialization 0x3: Invalid The following ports are used: HfaActr01DrvDir, HfaActr02DrvDir, HfaActr03DrvDir, HfaActr04DrvDir, HfaActr05DrvDir, HfaActr06DrvDir, HfaActr07DrvDir, HfaActr08DrvDir, HfaActr09DrvDir, HfaActr10DrvDir, HfaActr11DrvDir, HfaActr12DrvDir, HfaActr13DrvDir, HfaActr14DrvDir, HfaActr15DrvDir | Motor movement direction should be sent to master mode. 0x0: Direct to smaller step movement. 0x1: Direct to bigger step movement. 0x2: Initialization 0x3: Invalid The following ports are used: HfaActr01DrvDir, HfaActr02DrvDir, HfaActr03DrvDir, HfaActr04DrvDir, HfaActr05DrvDir, HfaActr06DrvDir, HfaActr07DrvDir, HfaActr08DrvDir, HfaActr09DrvDir, HfaActr10DrvDir, HfaActr11DrvDir, HfaActr12DrvDir, HfaActr13DrvDir, HfaActr14DrvDir, HfaActr15DrvDir
309051 | Motor position status | x0400000004E3965B |  | HfaActrSlv03 | HfaActrSlv03 | (1) | (1) | 0x0: Target position valid. 0x1: Start position valid. 0x2: No valid position. 0x3: Invalid. The following ports are used: HfaActr01PsonSts, HfaActr02PsonSts, HfaActr03PsonSts, HfaActr04PsonSts, HfaActr05PsonSts, HfaActr06PsonSts, HfaActr07PsonSts, HfaActr08PsonSts, HfaActr09PsonSts, HfaActr10PsonSts, HfaActr11PsonSts, HfaActr12PsonSts, HfaActr13PsonSts, HfaActr14PsonSts, HfaActr15PsonSts | 0x0: Target position valid. 0x1: Start position valid. 0x2: No valid position. 0x3: Invalid. The following ports are used: HfaActr01PsonSts, HfaActr02PsonSts, HfaActr03PsonSts, HfaActr04PsonSts, HfaActr05PsonSts, HfaActr06PsonSts, HfaActr07PsonSts, HfaActr08PsonSts, HfaActr09PsonSts, HfaActr10PsonSts, HfaActr11PsonSts, HfaActr12PsonSts, HfaActr13PsonSts, HfaActr14PsonSts, HfaActr15PsonSts
309043 | Over temperature error | x0400000004E395F9 |  | HfaActrSlv03 | HfaActrSlv03 | (1) | (1) | If over temperature error is detected, 0x1 should be sent to master. Otherwise, publish 0x0. The following ports are used: HfaActr01OvrTempErr, HfaActr02OvrTempErr, HfaActr03OvrTempErr, HfaActr04OvrTempErr, HfaActr05OvrTempErr, HfaActr06OvrTempErr, HfaActr07OvrTempErr, HfaActr08OvrTempErr, HfaActr09OvrTempErr, HfaActr10OvrTempErr, HfaActr11OvrTempErr, HfaActr12OvrTempErr, HfaActr13OvrTempErr, HfaActr14OvrTempErr, HfaActr15OvrTempErr | If over temperature error is detected, 0x1 should be sent to master. Otherwise, publish 0x0. The following ports are used: HfaActr01OvrTempErr, HfaActr02OvrTempErr, HfaActr03OvrTempErr, HfaActr04OvrTempErr, HfaActr05OvrTempErr, HfaActr06OvrTempErr, HfaActr07OvrTempErr, HfaActr08OvrTempErr, HfaActr09OvrTempErr, HfaActr10OvrTempErr, HfaActr11OvrTempErr, HfaActr12OvrTempErr, HfaActr13OvrTempErr, HfaActr14OvrTempErr, HfaActr15OvrTempErr
309057 | Report slaver node address | x0400000004E3A21A |  | HfaActrSlv03 | HfaActrSlv03 | (1) | (1) | Each motor address should be sent to master node. The following ports are used: HfaActr01BusAdr, HfaActr02BusAdr, HfaActr03BusAdr, HfaActr04BusAdr, HfaActr05BusAdr, HfaActr06BusAdr, HfaActr07BusAdr, HfaActr08BusAdr, HfaActr09BusAdr, HfaActr10BusAdr, HfaActr11BusAdr, HfaActr12BusAdr, HfaActr13BusAdr, HfaActr14BusAdr, HfaActr15BusAdr | Each motor address should be sent to master node. The following ports are used: HfaActr01BusAdr, HfaActr02BusAdr, HfaActr03BusAdr, HfaActr04BusAdr, HfaActr05BusAdr, HfaActr06BusAdr, HfaActr07BusAdr, HfaActr08BusAdr, HfaActr09BusAdr, HfaActr10BusAdr, HfaActr11BusAdr, HfaActr12BusAdr, HfaActr13BusAdr, HfaActr14BusAdr, HfaActr15BusAdr
309049 | Reset flag | x0400000004E3962F |  | HfaActrSlv03 | HfaActrSlv03 | (1) | (1) | Lin slaver should send reset flag to master node. 0x0: No reset 0x1: Reset 0x2: Reserved 0x3: Invalid The following ports are used: HfaActr01ResetSts, HfaActr02ResetSts, HfaActr03ResetSts, HfaActr04ResetSts, HfaActr05ResetSts, HfaActr06ResetSts, HfaActr07ResetSts, HfaActr08ResetSts, HfaActr09ResetSts, HfaActr10ResetSts, HfaActr11ResetSts, HfaActr12ResetSts, HfaActr13ResetSts, HfaActr14ResetSts, HfaActr15ResetSts | Lin slaver should send reset flag to master node. 0x0: No reset 0x1: Reset 0x2: Reserved 0x3: Invalid The following ports are used: HfaActr01ResetSts, HfaActr02ResetSts, HfaActr03ResetSts, HfaActr04ResetSts, HfaActr05ResetSts, HfaActr06ResetSts, HfaActr07ResetSts, HfaActr08ResetSts, HfaActr09ResetSts, HfaActr10ResetSts, HfaActr11ResetSts, HfaActr12ResetSts, HfaActr13ResetSts, HfaActr14ResetSts, HfaActr15ResetSts
309059 | Rotate direction | x0400000004E3A226 |  | HfaActrSlv03 | HfaActrSlv03 | (1) | (1) | 0x0: CW 0x1:CCW 0x2: Reserved 0x3: Invalid The following ports are used: HfaActr01MovDir, HfaActr02MovDir, HfaActr03MovDir, HfaActr04MovDir, HfaActr05MovDir, HfaActr06MovDir, HfaActr07MovDir, HfaActr08MovDir, HfaActr09MovDir, HfaActr10MovDir, HfaActr11MovDir, HfaActr12MovDir, HfaActr13MovDir, HfaActr14MovDir, HfaActr15MovDir | 0x0: CW 0x1:CCW 0x2: Reserved 0x3: Invalid The following ports are used: HfaActr01MovDir, HfaActr02MovDir, HfaActr03MovDir, HfaActr04MovDir, HfaActr05MovDir, HfaActr06MovDir, HfaActr07MovDir, HfaActr08MovDir, HfaActr09MovDir, HfaActr10MovDir, HfaActr11MovDir, HfaActr12MovDir, HfaActr13MovDir, HfaActr14MovDir, HfaActr15MovDir
309410 | Save data request | x0400000004E668AC |  | HfaActrSlv03 | HfaActrSlv03 | (1) | (1) | Port HfaMotSaveData is used to save programme data. | Port HfaMotSaveData is used to save programme data.
309056 | Special function | x0400000004E3A214 |  | HfaActrSlv03 | HfaActrSlv03 | (1) | (1) | 0x0: No special function 0x1: Special function activation 0x2: Reserved 0x3: Invalid The following ports are used: HfaActr01SpclFct, HfaActr02SpclFct, HfaActr03SpclFct, HfaActr04SpclFct, HfaActr05SpclFct, HfaActr06SpclFct, HfaActr07SpclFct, HfaActr08SpclFct, HfaActr09SpclFct, HfaActr10SpclFct, HfaActr11SpclFct, HfaActr12SpclFct, HfaActr13SpclFct, HfaActr14SpclFct, HfaActr15SpclFct | 0x0: No special function 0x1: Special function activation 0x2: Reserved 0x3: Invalid The following ports are used: HfaActr01SpclFct, HfaActr02SpclFct, HfaActr03SpclFct, HfaActr04SpclFct, HfaActr05SpclFct, HfaActr06SpclFct, HfaActr07SpclFct, HfaActr08SpclFct, HfaActr09SpclFct, HfaActr10SpclFct, HfaActr11SpclFct, HfaActr12SpclFct, HfaActr13SpclFct, HfaActr14SpclFct, HfaActr15SpclFct
309052 | Speed status | x0400000004E3A1D1 |  | HfaActrSlv03 | HfaActrSlv03 | (1) | (1) | 0x0: Motor stop. 0x1: level 1 speed 0x2: level 2 speed 0x3: level 3 speed 0x4: level 4 speed 0x5: auto speed 0x6....0xE: Reserved 0xF: Invalid The following ports are used: HfaActr01SpdSts, HfaActr02SpdSts, HfaActr03SpdSts, HfaActr04SpdSts, HfaActr05SpdSts, HfaActr06SpdSts, HfaActr07SpdSts, HfaActr08SpdSts, HfaActr09SpdSts, HfaActr10SpdSts, HfaActr11SpdSts, HfaActr12SpdSts, HfaActr13SpdSts, HfaActr14SpdSts, HfaActr15SpdSts | 0x0: Motor stop. 0x1: level 1 speed 0x2: level 2 speed 0x3: level 3 speed 0x4: level 4 speed 0x5: auto speed 0x6....0xE: Reserved 0xF: Invalid The following ports are used: HfaActr01SpdSts, HfaActr02SpdSts, HfaActr03SpdSts, HfaActr04SpdSts, HfaActr05SpdSts, HfaActr06SpdSts, HfaActr07SpdSts, HfaActr08SpdSts, HfaActr09SpdSts, HfaActr10SpdSts, HfaActr11SpdSts, HfaActr12SpdSts, HfaActr13SpdSts, HfaActr14SpdSts, HfaActr15SpdSts
309046 | Urgency running status | x0400000004E39621 |  | HfaActrSlv03 | HfaActrSlv03 | (1) | (1) | Slaver node should send urgency running status to Master node. 0x0: No urgency running 0x1: Urgency runnning 0x2: Reserved 0x3: Invalid The following ports are used: HfaActr01UrgcExist, HfaActr02UrgcExist, HfaActr03UrgcExist, HfaActr04UrgcExist, HfaActr05UrgcExist, HfaActr06UrgcExist, HfaActr07UrgcExist, HfaActr08UrgcExist, HfaActr09UrgcExist, HfaActr10UrgcExist, HfaActr11UrgcExist, HfaActr12UrgcExist, HfaActr13UrgcExist, HfaActr14UrgcExist, HfaActr15UrgcExist | Slaver node should send urgency running status to Master node. 0x0: No urgency running 0x1: Urgency runnning 0x2: Reserved 0x3: Invalid The following ports are used: HfaActr01UrgcExist, HfaActr02UrgcExist, HfaActr03UrgcExist, HfaActr04UrgcExist, HfaActr05UrgcExist, HfaActr06UrgcExist, HfaActr07UrgcExist, HfaActr08UrgcExist, HfaActr09UrgcExist, HfaActr10UrgcExist, HfaActr11UrgcExist, HfaActr12UrgcExist, HfaActr13UrgcExist, HfaActr14UrgcExist, HfaActr15UrgcExist
309058 | Urgency running switch and position | x0400000004E3A220 |  | HfaActrSlv03 | HfaActrSlv03 | (1) | (1) | Urgency running switch and position should be sent to master node. The following ports are used: HfaActr01UrgcSts, HfaActr01UrgcPson, HfaActr02UrgcSts, HfaActr02UrgcPson, HfaActr03UrgcSts, HfaActr03UrgcPson, HfaActr04UrgcSts, HfaActr04UrgcPson, HfaActr05UrgcSts, HfaActr05UrgcPson, HfaActr06UrgcSts, HfaActr06UrgcPson, HfaActr07UrgcSts, HfaActr07UrgcPson, HfaActr08UrgcSts, HfaActr08UrgcPson, HfaActr09UrgcSts, HfaActr09UrgcPson, HfaActr10UrgcSts, HfaActr10UrgcPson, HfaActr11UrgcSts, HfaActr11UrgcPson, HfaActr12UrgcSts, HfaActr12UrgcPson, HfaActr13UrgcSts, HfaActr13UrgcPson, HfaActr14UrgcSts, HfaActr14UrgcPson, HfaActr15UrgcSts, HfaActr15UrgcPson | Urgency running switch and position should be sent to master node. The following ports are used: HfaActr01UrgcSts, HfaActr01UrgcPson, HfaActr02UrgcSts, HfaActr02UrgcPson, HfaActr03UrgcSts, HfaActr03UrgcPson, HfaActr04UrgcSts, HfaActr04UrgcPson, HfaActr05UrgcSts, HfaActr05UrgcPson, HfaActr06UrgcSts, HfaActr06UrgcPson, HfaActr07UrgcSts, HfaActr07UrgcPson, HfaActr08UrgcSts, HfaActr08UrgcPson, HfaActr09UrgcSts, HfaActr09UrgcPson, HfaActr10UrgcSts, HfaActr10UrgcPson, HfaActr11UrgcSts, HfaActr11UrgcPson, HfaActr12UrgcSts, HfaActr12UrgcPson, HfaActr13UrgcSts, HfaActr13UrgcPson, HfaActr14UrgcSts, HfaActr14UrgcPson, HfaActr15UrgcSts, HfaActr15UrgcPson
309045 | Voltage range error | x0400000004E39610 |  | HfaActrSlv03 | HfaActrSlv03 | (1) | (1) | Slaver node should send under or over voltage error to Master node. 0x0: No error 0x1: Under voltage error 0x2: Over voltage error 0x3: Invalid. The following ports are used: HfaActr01VoltErr, HfaActr02VoltErr, HfaActr03VoltErr, HfaActr04VoltErr, HfaActr05VoltErr, HfaActr06VoltErr, HfaActr07VoltErr, HfaActr08VoltErr, HfaActr09VoltErr, HfaActr10VoltErr, HfaActr11VoltErr, HfaActr12VoltErr, HfaActr13VoltErr, HfaActr14VoltErr, HfaActr15VoltErr | Slaver node should send under or over voltage error to Master node. 0x0: No error 0x1: Under voltage error 0x2: Over voltage error 0x3: Invalid. The following ports are used: HfaActr01VoltErr, HfaActr02VoltErr, HfaActr03VoltErr, HfaActr04VoltErr, HfaActr05VoltErr, HfaActr06VoltErr, HfaActr07VoltErr, HfaActr08VoltErr, HfaActr09VoltErr, HfaActr10VoltErr, HfaActr11VoltErr, HfaActr12VoltErr, HfaActr13VoltErr, HfaActr14VoltErr, HfaActr15VoltErr
3924 | Ambient Temperature Filtering | x040000000236CB44 |  | OatEstimdMgt | OatEstimdMgt | (6) | (6) | The ambient temperature signal (AmbTRaw) shall be low-pass filtered, with a calibratable filter constant. If the ambient temperature QF (AmbTEstimd.AmbTEstimdQf) goes from a value not equal to "SnsrDataOk" to "SnsrDataOk", the low-pass filter shall be reset, i.e. the output signal shall without delay be set to the current sensor value and the filtering shall restart from this value. At vehicle start and AmbTEstimd.AmbTEstimdQf is SnsrDataOk, if parking time is more than 45min (TBD), value from ambient temperature sensor should be used for first output, no filtering is needed; if parking time is less than 45min (TBD), value from EEPROM should be used for first output, no filtering is needed. | The ambient temperature signal (AmbTRaw) shall be low-pass filtered, with a calibratable filter constant. If the ambient temperature QF (AmbTEstimd.AmbTEstimdQf) goes from a value not equal to "SnsrDataOk" to "SnsrDataOk", the low-pass filter shall be reset, i.e. the output signal shall without delay be set to the current sensor value and the filtering shall restart from this value. At vehicle start and AmbTEstimd.AmbTEstimdQf is SnsrDataOk, if parking time is more than 45min (TBD), value from ambient temperature sensor should be used for first output, no filtering is needed; if parking time is less than 45min (TBD), value from EEPROM should be used for first output, no filtering is needed.
3926 | Ambient Temperature Limp Home | x04000000037A8E0A |  | OatEstimdMgt | OatEstimdMgt | (5) | (5) | If the ambient temperature sensor malfunctions (AmbTEstimd.AmbTEstimdQf = SnsrDataNotOk) at start, values from EEPROM, which is good value for ambient temperature from last drive cycle, shall be used. If there is no available ambient temperature in EEPROM, default 20 degC shall be used. If the malfunction occurs while the vehicle is running, the last known ambient temperature shall be used. | If the ambient temperature sensor malfunctions (AmbTEstimd.AmbTEstimdQf = SnsrDataNotOk) at start, values from EEPROM, which is good value for ambient temperature from last drive cycle, shall be used. If there is no available ambient temperature in EEPROM, default 20 degC shall be used. If the malfunction occurs while the vehicle is running, the last known ambient temperature shall be used.
157160 | Ambient Temperature Requirements | x040000000236C9CB |  | OatEstimdMgt | OatEstimdMgt | (3) | (3) | This set of requirements describes how to treat the signal from the ambient temperature sensor in order to avoid disturbances in the signal. AmbTRaw is raw value from ambient temperature sensor, AmbTEstimd is filtered value. QF flag of AmbTEstimd contains both sensor errors and communication errors. | This set of requirements describes how to treat the signal from the ambient temperature sensor in order to avoid disturbances in the signal. AmbTRaw is raw value from ambient temperature sensor, AmbTEstimd is filtered value. QF flag of AmbTEstimd contains both sensor errors and communication errors.
3923 | Ambient Temperature at Low Speed Driving | x0400000014C3BEC0 |  | OatEstimdMgt | OatEstimdMgt | 3.0 23R4(8a1) | 3.0 23R4(8a1) | At low speed driving (default: VehSpdLgt < 30 km/h), the ambient signal used by the climate controller shall not be allowed to increase if the coolant temperature (EngT) is above a calibratable ambient temperature dependent level or if the total sun load is above a calibratable ambient temperature dependent level. When the low speed condition is no longer met, the ambient temperature shall slowly reach the measured ambient temperature signal during a calibratable time. For ICE and MHEV shall use the coolant temperature.For an EV, the coolant temperature is replaced by motor coil temperature (IsgMotT), for a PHEV and EREV, the higher temperature between coolant temperature and motor coil temperature is used. There should be seperately calibrated for different vehicle types. | At low speed driving (default: VehSpdLgt < 30 km/h), the ambient signal used by the climate controller shall not be allowed to increase if the coolant temperature (EngT) is above a calibratable ambient temperature dependent level or if the total sun load is above a calibratable ambient temperature dependent level. When the low speed condition is no longer met, the ambient temperature shall slowly reach the measured ambient temperature signal during a calibratable time. For ICE and MHEV shall use the coolant temperature.For an EV, the coolant temperature is replaced by motor coil temperature (IsgMotT), for a PHEV and EREV, the higher temperature between coolant temperature and motor coil temperature is used. There should be seperately calibrated for different vehicle types.
200990 | Diagnostic for ambient temperature | x040000000244C474 |  | OatEstimdMgt | OatEstimdMgt | (1) | (1) | Ambient too high and too low should be detect and set DTCs. Ambient Temperature Too High Algorithm Based Failures Event information. Ambient Temperature Too Low Algorithm Based Failures Event information. | Ambient too high and too low should be detect and set DTCs. Ambient Temperature Too High Algorithm Based Failures Event information. Ambient Temperature Too Low Algorithm Based Failures Event information.
699632 | GEELY 外温CCM内用-Ambient temperature CCM for internal use | x040000001EB954F6 |  | OatEstimdMgt | OatEstimdMgt | 3.0 25R1(7) | 3.0 25R1(7) | 适用于全平台 Available on all platforms 目的：接收CEM模块采集的外温传感器的温度信号，处理后用于CCM内部使用。 Purpose: To receive the temperature signal of the external temperature sensor collected by the CEM module, and use it for internal use in the CCM after processing. Interface 1）外温值信号： External temperature value signal: AmbTRawAmbTVal 外温原始值 Raw value of external temperature AmbTFildForClima CCM内部外温预估值 CCM internal and external temperature estimates 2）QF信号及逻辑： The logic of QF signal ACTION Condition AmbTEstimdAmbTEstimdQf =01(SnsrDataOk) AmbTRawQly=03(AccurData) AmbTEstimdAmbTEstimdQf =00(SnsrDataNotOk) AmbTRawQly≠03(AccurData) 外温值预估逻辑： External temperature estimation logic: 1.滤波(filtering) 避免不必要的干扰：AmbTFildForClima应采用低通滤波，具有可校准的滤波常数。 Avoid unwanted interference: AmbTFildForClima should employ low-pass filtering with a calibrated filtering constant. 如果环境温度QF AmbTEstimdAmbTEstimdQf从00(SnsrDataNotOk) 变为01(SnsrDataOk)，则低通滤波器复位，即立即将输出信号设置为当前传感器值，并从该值重新开始滤波。 If the ambient temperature QF AmbTEstimdAmbTEstimdQf changes from 00 (SnsrDataNotOk) to 01 (SnsrDataOk), the low-pass filter resets, i.e. immediately sets the output signal to the current sensor value and restarts filtering from that value. AmbTFildForClima应该将休眠前及故障前的最后有效值写入EEPROM中存储； AmbTFildForClima should write the last valid values before sleep and before failure to EEPROM for storage; 在初上电时。AmbTEstimdAmbTEstimdQf为SnsrDataOk，如果停车时长(TiOfDeactvnForClimaCtrl)大于2700 s(TBD)，则应使用环境温度传感器的值作为第一次输出;如果停车时长(TiOfDeactvnForClimaCtrl)小于2700 s(TBD)，应使用EEPROM的值作为第一次输出。 At the initial power-up. AmbTEstimdAmbTEstimdQf is SnsrDataOk, if the parking duration (TiOfDeactvnForClimaCtrl) is greater than 2700 s (TBD), the value of the ambient temperature sensor should be used as the first output; If the Stop Time (TiOfDeactvnForClimaCtrl) is less than 2700 s (TBD), the value of the EEPROM should be used as the first output. 2.限制(limitation) 外温上升限制： temperature rising limation 将车速分为三类：10以下，10-30，30以上 the vehcile speed include three type：lower than 10，from 10 to 30,higher than 30 将发动机水温、电机线圈温度、阳光强度等因子分为两类：超过阈值，未超过阈值 Factors such as engine water temperature, motor coil temperature, and sunlight intensity are divided into two categories: exceeding the threshold and not exceeding the threshold 车速10以下，影响因子超过阈值： If the vehicle speed is less than 10, the impact factor exceeds the threshold: Condition Comment - VehSpdLgtVehSpdLgtA≤10 km/h(TBD) 车速小于10 The speed of the vehicle is less than 10 AND - - CC#13=01(ICE)¦¦ 02(HEV) ICE HEV 判断冷却液温度（查表一） ICE HEV Determine the coolant temperature (see Table 1) AND EngTEngT＞TBD OR CC#13=04(BEV) BEV 判断电机线圈温度（查表一） BEV Judge the temperature of the motor coil (check Table 1) AND IsgMotT＞TBD OR - CC#13=03(PHEV)¦¦ 81(EREV) PHEV EREV 判断冷却液和电机线圈中的较高温度（查表一） PHEV EREV Determine the higher temperature in the coolant and motor coil (see Table 1) AND MAX{EngTEngT，IsgMotT}＞TBD OR - VehSunLoadTotFild＞TBD 判断阳光强度（查表二） Judging the Sunlight Intensity (Table 2) ACTION AmbTFildForClima不允许增加 AmbTFildForClima does not allow an increase 注：AmbTFildForClima从不允许增加向允许增加切换时，需要根据采集值和滤波值的的差值(AmbTRawAmbTVal - AmbTFildForClima)做延迟处理 Note: When the increase of AmbTFildForClima change from Not Allow To Allow，the increase of AmbTFildForClima should be delay by the delta of (AmbTRawAmbTVal – AmbTFildForClima) 车速10以下，影响因子未超过阈值： If the vehicle speed is less than 10, the impact factor does not exceed the threshold: Condition Comment - VehSpdLgtVehSpdLgtA≤10 km/h(TBD) 车速小于10 The speed of the vehicle is less than 10 AND - - CC#13=01(ICE)¦¦ 02(HEV) ICE HEV 判断冷却液温度（查表一） ICE HEV Determine the coolant temperature (see Table 1) AND EngTEngT＜TBD OR CC#13=04(BEV) BEV 判断电机线圈温度（查表一） Judge the temperature of the motor coil (check Table 1) AND IsgMotT＜TBD OR - CC#13=03(PHEV)¦¦ 81(EREV) PHEV EREV 判断冷却液和电机线圈中的较高温度（查表一） Determine the higher temperature in the coolant and motor coil (see Table 1) AND MAX{EngTEngT，IsgMotT}＜TBD AND VehSunLoadTotFild＜TBD 判断阳光强度（查表二）Judging the Sunlight Intensity (Table 2) ACTION AmbTFildForClima增加速率限制：0.5℃/min(TBD) AmbTFildForClima Increase Rate Limit: 0.5°C/min (TBD) 车速10-30，影响因子超过阈值： The speed of the vehicle is 10-30, and the impact factor exceeds the threshold: Condition Comment - 10 km/h(TBD)＜VehSpdLgtVehSpdLgtA＜30 km/h(TBD) 车速10-30 Speed 10-30 AND - - CC#13=01(ICE)¦¦ 02(HEV) ICE HEV 判断冷却液温度（查表一） ICE HEV Determine the coolant temperature (see Table 1) AND EngTEngT＞TBD OR CC#13=04(BEV) BEV 判断电机线圈温度（查表一） Judge the temperature of the motor coil (check Table 1) AND IsgMotT＞TBD OR - CC#13=03(PHEV)¦¦ 81(EREV) PHEV EREV 判断冷却液和电机线圈中的较高温度（查表一） Determine the higher temperature in the coolant and motor coil (see Table 1) AND MAX{EngTEngT，IsgMotT}＞TBD OR - VehSunLoadTotFild＞TBD 判断阳光强度（查表二） Judging the Sunlight Intensity (Table 2) ACTION AmbTFildForClima增加速率限制：1.0℃/min(TBD) 车速10-30，影响因子未超过阈值： Condition Comment - 10 km/h(TBD)＜VehSpdLgtVehSpdLgtA＜30 km/h(TBD) 车速10-30 AND - - CC#13=01(ICE)¦¦ 02(HEV) ICE HEV 判断冷却液温度（查表一） ICE HEV Determine the coolant temperature (see Table 1) AND EngTEngT＜TBD OR CC#13=04(BEV) BEV 判断电机线圈温度（查表一） Judge the temperature of the motor coil (check Table 1) AND IsgMotT＜TBD OR - CC#13=03(PHEV)¦¦ 81(EREV) PHEV EREV 判断冷却液和电机线圈中的较高温度（查表一） Determine the higher temperature in the coolant and motor coil (see Table 1) AND MAX{EngTEngT，IsgMotT}＜TBD AND VehSunLoadTotFild＜TBD 判断阳光强度（查表二） Judging the Sunlight Intensity (Table 2) ACTION AmbTFildForClima增加速率限制：6℃/min(TBD) AmbTFildForClima Increase Rate Limit: 6 °C/min (TBD) 车速30以上： Condition Comment - VehSpdLgtVehSpdLgtA≥30 km/h(TBD) 车速30以上 The speed of the vehicle is 30 or more ACTION AmbTFildForClima增加速率限制：6℃/min(TBD) AmbTFildForClima Increase Rate Limit: 6 °C/min (TBD) 表一：外温滤波值对应的冷却液、电机线圈温度(TBD) Table 1: Coolant and motor coil temperature corresponding to the filter value of external temperature (TBD) AmbTFildForClima -20 -10 0 10 20 30 EngTEngT， IsgMotT 10 20 30 40 50 60 表二：外温滤波值对应的平均阳光强度(TBD) Table 2: Average Sunlight Intensity (TBD) corresponding to the filter value of external temperature AmbTFildForClima -20 -10 0 10 20 30 VehSunLoadTotFild 400 400 400 400 400 400 当限制条件不再满足时，在一段可校准的时间内，环境温度应缓慢达到测量的环境温度信号。 AmbTFildForClima下降速率限制：6.0(TBD)℃/min When the constraints are no longer met, the ambient temperature should slowly reach the measured ambient temperature signal over a calibrated period of time. AmbTFildForClima descent rate limit: 6.0 (TBD) °C/min 1.故障处理 error handling AmbTEstimdAmbTEstimdQf =00(SnsrDataNotOk)代表传感器故障； represents a sensor failure 如果车辆在初上电时故障，则AmbTFildForClima应使用上次休眠前存储在EEPROM中的值。如果EEPROM中没有可用的环境温度，则默认使用22℃。 If the vehicle fails at initial power-up, AmbTFildForClima should use the values stored in the EEPROM before the last hibernation. If there is no ambient temperature available in the EEPROM, 22°C is used by default 如果车辆在上电后发生故障，应使用故障前存储在EEPROM中的最后有效值。 If the vehicle fails after power-up, the last valid value stored in the EEPROM before the failure should be used. 2.DEBUG 应该能够手动设置环境温度，以测试软件中的其他功能。 Should be able to manually set the ambient temperature to test other features in the software. | 适用于全平台 Available on all platforms 目的：接收CEM模块采集的外温传感器的温度信号，处理后用于CCM内部使用。 Purpose: To receive the temperature signal of the external temperature sensor collected by the CEM module, and use it for internal use in the CCM after processing. Interface 1）外温值信号： External temperature value signal: AmbTRawAmbTVal 外温原始值 Raw value of external temperature AmbTFildForClima CCM内部外温预估值 CCM internal and external temperature estimates 2）QF信号及逻辑： The logic of QF signal ACTION Condition AmbTEstimdAmbTEstimdQf =01(SnsrDataOk) AmbTRawQly=03(AccurData) AmbTEstimdAmbTEstimdQf =00(SnsrDataNotOk) AmbTRawQly≠03(AccurData) 外温值预估逻辑： External temperature estimation logic: 1.滤波(filtering) 避免不必要的干扰：AmbTFildForClima应采用低通滤波，具有可校准的滤波常数。 Avoid unwanted interference: AmbTFildForClima should employ low-pass filtering with a calibrated filtering constant. 如果环境温度QF AmbTEstimdAmbTEstimdQf从00(SnsrDataNotOk) 变为01(SnsrDataOk)，则低通滤波器复位，即立即将输出信号设置为当前传感器值，并从该值重新开始滤波。 If the ambient temperature QF AmbTEstimdAmbTEstimdQf changes from 00 (SnsrDataNotOk) to 01 (SnsrDataOk), the low-pass filter resets, i.e. immediately sets the output signal to the current sensor value and restarts filtering from that value. AmbTFildForClima应该将休眠前及故障前的最后有效值写入EEPROM中存储； AmbTFildForClima should write the last valid values before sleep and before failure to EEPROM for storage; 在初上电时。AmbTEstimdAmbTEstimdQf为SnsrDataOk，如果停车时长(TiOfDeactvnForClimaCtrl)大于2700 s(TBD)，则应使用环境温度传感器的值作为第一次输出;如果停车时长(TiOfDeactvnForClimaCtrl)小于2700 s(TBD)，应使用EEPROM的值作为第一次输出。 At the initial power-up. AmbTEstimdAmbTEstimdQf is SnsrDataOk, if the parking duration (TiOfDeactvnForClimaCtrl) is greater than 2700 s (TBD), the value of the ambient temperature sensor should be used as the first output; If the Stop Time (TiOfDeactvnForClimaCtrl) is less than 2700 s (TBD), the value of the EEPROM should be used as the first output. 2.限制(limitation) 外温上升限制： temperature rising limation 将车速分为三类：10以下，10-30，30以上 the vehcile speed include three type：lower than 10，from 10 to 30,higher than 30 将发动机水温、电机线圈温度、阳光强度等因子分为两类：超过阈值，未超过阈值 Factors such as engine water temperature, motor coil temperature, and sunlight intensity are divided into two categories: exceeding the threshold and not exceeding the threshold 车速10以下，影响因子超过阈值： If the vehicle speed is less than 10, the impact factor exceeds the threshold: Condition Comment - VehSpdLgtVehSpdLgtA≤10 km/h(TBD) 车速小于10 The speed of the vehicle is less than 10 AND - - CC#13=01(ICE)¦¦ 02(HEV) ICE HEV 判断冷却液温度（查表一） ICE HEV Determine the coolant temperature (see Table 1) AND EngTEngT＞TBD OR CC#13=04(BEV) BEV 判断电机线圈温度（查表一） BEV Judge the temperature of the motor coil (check Table 1) AND IsgMotT＞TBD OR - CC#13=03(PHEV)¦¦ 81(EREV) PHEV EREV 判断冷却液和电机线圈中的较高温度（查表一） PHEV EREV Determine the higher temperature in the coolant and motor coil (see Table 1) AND MAX{EngTEngT，IsgMotT}＞TBD OR - VehSunLoadTotFild＞TBD 判断阳光强度（查表二） Judging the Sunlight Intensity (Table 2) ACTION AmbTFildForClima不允许增加 AmbTFildForClima does not allow an increase 注：AmbTFildForClima从不允许增加向允许增加切换时，需要根据采集值和滤波值的的差值(AmbTRawAmbTVal - AmbTFildForClima)做延迟处理 Note: When the increase of AmbTFildForClima change from Not Allow To Allow，the increase of AmbTFildForClima should be delay by the delta of (AmbTRawAmbTVal – AmbTFildForClima) 车速10以下，影响因子未超过阈值： If the vehicle speed is less than 10, the impact factor does not exceed the threshold: Condition Comment - VehSpdLgtVehSpdLgtA≤10 km/h(TBD) 车速小于10 The speed of the vehicle is less than 10 AND - - CC#13=01(ICE)¦¦ 02(HEV) ICE HEV 判断冷却液温度（查表一） ICE HEV Determine the coolant temperature (see Table 1) AND EngTEngT＜TBD OR CC#13=04(BEV) BEV 判断电机线圈温度（查表一） Judge the temperature of the motor coil (check Table 1) AND IsgMotT＜TBD OR - CC#13=03(PHEV)¦¦ 81(EREV) PHEV EREV 判断冷却液和电机线圈中的较高温度（查表一） Determine the higher temperature in the coolant and motor coil (see Table 1) AND MAX{EngTEngT，IsgMotT}＜TBD AND VehSunLoadTotFild＜TBD 判断阳光强度（查表二）Judging the Sunlight Intensity (Table 2) ACTION AmbTFildForClima增加速率限制：0.5℃/min(TBD) AmbTFildForClima Increase Rate Limit: 0.5°C/min (TBD) 车速10-30，影响因子超过阈值： The speed of the vehicle is 10-30, and the impact factor exceeds the threshold: Condition Comment - 10 km/h(TBD)＜VehSpdLgtVehSpdLgtA＜30 km/h(TBD) 车速10-30 Speed 10-30 AND - - CC#13=01(ICE)¦¦ 02(HEV) ICE HEV 判断冷却液温度（查表一） ICE HEV Determine the coolant temperature (see Table 1) AND EngTEngT＞TBD OR CC#13=04(BEV) BEV 判断电机线圈温度（查表一） Judge the temperature of the motor coil (check Table 1) AND IsgMotT＞TBD OR - CC#13=03(PHEV)¦¦ 81(EREV) PHEV EREV 判断冷却液和电机线圈中的较高温度（查表一） Determine the higher temperature in the coolant and motor coil (see Table 1) AND MAX{EngTEngT，IsgMotT}＞TBD OR - VehSunLoadTotFild＞TBD 判断阳光强度（查表二） Judging the Sunlight Intensity (Table 2) ACTION AmbTFildForClima增加速率限制：1.0℃/min(TBD) 车速10-30，影响因子未超过阈值： Condition Comment - 10 km/h(TBD)＜VehSpdLgtVehSpdLgtA＜30 km/h(TBD) 车速10-30 AND - - CC#13=01(ICE)¦¦ 02(HEV) ICE HEV 判断冷却液温度（查表一） ICE HEV Determine the coolant temperature (see Table 1) AND EngTEngT＜TBD OR CC#13=04(BEV) BEV 判断电机线圈温度（查表一） Judge the temperature of the motor coil (check Table 1) AND IsgMotT＜TBD OR - CC#13=03(PHEV)¦¦ 81(EREV) PHEV EREV 判断冷却液和电机线圈中的较高温度（查表一） Determine the higher temperature in the coolant and motor coil (see Table 1) AND MAX{EngTEngT，IsgMotT}＜TBD AND VehSunLoadTotFild＜TBD 判断阳光强度（查表二） Judging the Sunlight Intensity (Table 2) ACTION AmbTFildForClima增加速率限制：6℃/min(TBD) AmbTFildForClima Increase Rate Limit: 6 °C/min (TBD) 车速30以上： Condition Comment - VehSpdLgtVehSpdLgtA≥30 km/h(TBD) 车速30以上 The speed of the vehicle is 30 or more ACTION AmbTFildForClima增加速率限制：6℃/min(TBD) AmbTFildForClima Increase Rate Limit: 6 °C/min (TBD) 表一：外温滤波值对应的冷却液、电机线圈温度(TBD) Table 1: Coolant and motor coil temperature corresponding to the filter value of external temperature (TBD) AmbTFildForClima -20 -10 0 10 20 30 EngTEngT， IsgMotT 10 20 30 40 50 60 表二：外温滤波值对应的平均阳光强度(TBD) Table 2: Average Sunlight Intensity (TBD) corresponding to the filter value of external temperature AmbTFildForClima -20 -10 0 10 20 30 VehSunLoadTotFild 400 400 400 400 400 400 当限制条件不再满足时，在一段可校准的时间内，环境温度应缓慢达到测量的环境温度信号。 AmbTFildForClima下降速率限制：6.0(TBD)℃/min When the constraints are no longer met, the ambient temperature should slowly reach the measured ambient temperature signal over a calibrated period of time. AmbTFildForClima descent rate limit: 6.0 (TBD) °C/min 1.故障处理 error handling AmbTEstimdAmbTEstimdQf =00(SnsrDataNotOk)代表传感器故障； represents a sensor failure 如果车辆在初上电时故障，则AmbTFildForClima应使用上次休眠前存储在EEPROM中的值。如果EEPROM中没有可用的环境温度，则默认使用22℃。 If the vehicle fails at initial power-up, AmbTFildForClima should use the values stored in the EEPROM before the last hibernation. If there is no ambient temperature available in the EEPROM, 22°C is used by default 如果车辆在上电后发生故障，应使用故障前存储在EEPROM中的最后有效值。 If the vehicle fails after power-up, the last valid value stored in the EEPROM before the failure should be used. 2.DEBUG 应该能够手动设置环境温度，以测试软件中的其他功能。 Should be able to manually set the ambient temperature to test other features in the software. | FDA未通过，暂时预留时间信号。后续开发
699634 | GEELY 外温CCM外发-Ambient temperature CCM outsourcing | x0400000017E7CD6D |  | OatEstimdMgt | OatEstimdMgt | 3.0\L2 24R2(3) | 3.0\L2 24R2(3) | 适用于全平台 Available on all platforms 目的：接收CEM模块采集的外温传感器的温度信号并外发到网络。 Purpose: To receive the temperature signal of the external temperature sensor collected by the CEM module and send it to the network. Interface 1）外温值信号mapping： External temperature value signal mapping AmbTRawAmbTVal CEM外温原始值 The original value of CEM external temperature AmbTEstimdAmbTEstimd CCM外温值 CCM external temperature value 2）QF信号及逻辑： QF Signal & Logic: CCM输出 预估值QF Action CCM output Estimated QF Action CEM输入 原始值QF Condition CEM input The original value is QF Condition AmbTEstimdAmbTEstimdQf =01(SnsrDataOk) AmbTRawQly =03(AccurData) AmbTEstimdAmbTEstimdQf =00(SnsrDataNotOk) AmbTRawQly ≠03(AccurData) | 适用于全平台 Available on all platforms 目的：接收CEM模块采集的外温传感器的温度信号并外发到网络。 Purpose: To receive the temperature signal of the external temperature sensor collected by the CEM module and send it to the network. Interface 1）外温值信号mapping： External temperature value signal mapping AmbTRawAmbTVal CEM外温原始值 The original value of CEM external temperature AmbTEstimdAmbTEstimd CCM外温值 CCM external temperature value 2）QF信号及逻辑： QF Signal & Logic: CCM输出 预估值QF Action CCM output Estimated QF Action CEM输入 原始值QF Condition CEM input The original value is QF Condition AmbTEstimdAmbTEstimdQf =01(SnsrDataOk) AmbTRawQly =03(AccurData) AmbTEstimdAmbTEstimdQf =00(SnsrDataNotOk) AmbTRawQly ≠03(AccurData) | 按照需求添加标题的英文翻译
184046 | Manual tuning | x0400000001B3CBA9 |  | OatEstimdMgt | OatEstimdMgt | (1) | (1) | It shall be possible to manually set the filtered ambient temperature output with a calibratable parameter. This function shall be activated by another calibratable parameter, not activated by default. | It shall be possible to manually set the filtered ambient temperature output with a calibratable parameter. This function shall be activated by another calibratable parameter, not activated by default.
137681 | Publish estimated Ambient temperature | x0400000014150F6A |  | OatEstimdMgt | OatEstimdMgt | 3.0 23R3(3a3) | 3.0 23R3(3a3) | ClimaCtrl must publish estimated and filtered ambient temperature AmbTEstimd on the bus. | ClimaCtrl must publish estimated and filtered ambient temperature AmbTEstimd on the bus.
197604 | Usage Mode Dependencies | x040000000236CCC5 |  | OatEstimdMgt | OatEstimdMgt | (1) | (1) | Sensor management is allowed except abondon Usage Mode. | Sensor management is allowed except abondon Usage Mode.
196840 | keep last value when ambient temperature raw value can not be received | x04000000023508C9 |  | OatEstimdMgt | OatEstimdMgt | (1) | (1) | IHU display at inactive mode. | IHU display at inactive mode.
167095 | Actuator moving direction | x040000000235A779 |  | SwgMotIf | SwgMotIf | (2) | (2) | VentnMotDir can be used to control actuator CW or CCW moving direction. | VentnMotDir can be used to control actuator CW or CCW moving direction.
167096 | Actuator moving mode | x040000000235A780 |  | SwgMotIf | SwgMotIf | (2) | (2) | Normal and stop mode can be select via VentnMotMode. | Normal and stop mode can be select via VentnMotMode.
167101 | Actuator status feedback | x040000000DDA8445 |  | SwgMotIf | SwgMotIf | (6) | (6) | Actuator urgent exit should be feedback by VentnActr01UrgcExist VentnActr02UrgcExist VentnActr03UrgcExist VentnActr04UrgcExist VentnActr04UrgcExist VentnActr05UrgcExist VentnActr06UrgcExist VentnActr07UrgcExist VentnActr08UrgcExistVentnActr09UrgcExist, VentnActr10UrgcExist, VentnActr11UrgcExist, VentnActr12UrgcExist VentnActr13UrgcExist, VentnActr14UrgcExist, VentnActr15UrgcExist, VentnActr16UrgcExist, VentnActr17UrgcExist, VentnActr18UrgcExist, VentnActr19UrgcExist, VentnActr20UrgcExist Block detect activation status by VentnActr01BlckInd VentnActr02BlckInd VentnActr03BlckInd VentnActr04BlckInd VentnActr05BlckInd VentnActr06BlckInd VentnActr07BlckInd VentnActr08BlckIndVentnActr09BlckInd, VentnActr10BlckInd, VentnActr11BlckInd, VentnActr12BlckIndVentnActr13BlckInd, VentnActr14BlckInd, VentnActr15BlckInd, VentnActr16BlckInd, VentnActr17BlckInd, VentnActr18BlckInd, VentnActr19BlckInd, VentnActr20BlckInd Reset status by VentnActr01ResetSts VentnActr02ResetSts VentnActr03ResetSts VentnActr04ResetSts VentnActr05ResetSts VentnActr06ResetSts VentnActr07ResetSts VentnActr08ResetStsVentnActr09ResetSts, VentnActr10ResetSts, VentnActr11ResetSts, VentnActr12ResetStsVentnActr13ResetSts, VentnActr14ResetSts, VentnActr15ResetSts, VentnActr16ResetSts, VentnActr17ResetSts, VentnActr18ResetSts, VentnActr19ResetSts, VentnActr20ResetSts Coil power status by VentnActr01CoilSts VentnActr02CoilSts VentnActr03CoilSts VentnActr04CoilSts VentnActr05CoilSts VentnActr06CoilSts VentnActr07CoilSts VentnActr08CoilStsVentnActr09CoilSts, VentnActr10CoilSts, VentnActr11CoilSts, VentnActr12CoilStsVentnActr13CoilSts, VentnActr14CoilSts, VentnActr15CoilSts, VentnActr16CoilSts, VentnActr17CoilSts, VentnActr18CoilSts, VentnActr19CoilSts, VentnActr20CoilSts Available position status by VentnActr01PsonSts VentnActr02PsonSts VentnActr03PsonSts VentnActr04PsonSts VentnActr05PsonSts VentnActr06PsonSts VentnActr07PsonSts VentnActr08PsonStsVentnActr09PsonSts, VentnActr10PsonSts, VentnActr11PsonSts, VentnActr12PsonStsVentnActr13PsonSts, VentnActr14PsonSts, VentnActr15PsonSts, VentnActr16PsonSts, VentnActr17PsonSts, VentnActr18PsonSts, VentnActr19PsonSts, VentnActr20PsonSts Actuator speed status by VentnActr01SpdSts VentnActr02SpdSts VentnActr03SpdSts VentnActr04SpdSts VentnActr05SpdSts VentnActr06SpdSts VentnActr07SpdSts VentnActr08SpdStsVentnActr09SpdSts, VentnActr10SpdSts, VentnActr11SpdSts, VentnActr12SpdStsVentnActr13SpdSts, VentnActr14SpdSts, VentnActr15SpdSts, VentnActr16SpdSts, VentnActr17SpdSts, VentnActr18SpdSts, VentnActr19SpdSts, VentnActr20SpdSts Actuator actual position by VentnActr01ActPson VentnActr02ActPson VentnActr03ActPson VentnActr04ActPson VentnActr05ActPson VentnActr06ActPson VentnActr07ActPson VentnActr08ActPsonVentnActr09ActPson, VentnActr10ActPson, VentnActr11ActPson, VentnActr12ActPsonVentnActr13ActPson, VentnActr14ActPson, VentnActr15ActPson, VentnActr16ActPson, VentnActr17ActPson, VentnActr18ActPson, VentnActr19ActPson, VentnActr20ActPson Actuator driving direction by VentnActr01DrvDir VentnActr02DrvDir VentnActr03DrvDir VentnActr04DrvDir VentnActr05DrvDir VentnActr06DrvDir VentnActr07DrvDir VentnActr08DrvDirVentnActr09DrvDir, VentnActr10DrvDir, VentnActr11DrvDir, VentnActr12DrvDirVentnActr13DrvDir, VentnActr14DrvDir, VentnActr15DrvDir, VentnActr16DrvDir, VentnActr17DrvDir, VentnActr18DrvDir, VentnActr19DrvDir, VentnActr20DrvDir Actuator holding torque status by VentnActr01TrqSts VentnActr02TrqSts VentnActr03TrqSts VentnActr04TrqSts VentnActr05TrqSts VentnActr06TrqSts VentnActr07TrqSts VentnActr08TrqStsVentnActr09TrqSts, VentnActr10TrqSts, VentnActr11TrqSts, VentnActr12TrqStsVentnActr13TrqSts, VentnActr14TrqSts, VentnActr15TrqSts, VentnActr16TrqSts, VentnActr17TrqSts, VentnActr18TrqSts Special function by VentnActr01SpclFct VentnActr02SpclFct VentnActr03SpclFct VentnActr04SpclFct VentnActr05SpclFct VentnActr06SpclFct VentnActr07SpclFct VentnActr08SpclFctVentnActr09SpclFct, VentnActr10SpclFct, VentnActr11SpclFct, VentnActr12SpclFctVentnActr13SpclFct, VentnActr14SpclFct, VentnActr15SpclFct, VentnActr16SpclFct, VentnActr17SpclFct, VentnActr18SpclFct, VentnActr19SpclFct, VentnActr20SpclFct Bus addresss by VentnActr01BusAdr VentnActr02BusAdr VentnActr03BusAdr VentnActr04BusAdr VentnActr05BusAdr VentnActr06BusAdr VentnActr07BusAdr VentnActr08BusAdrVentnActr09BusAdr, VentnActr10BusAdr, VentnActr11BusAdr, VentnActr12BusAdrVentnActr13BusAdr, VentnActr14BusAdr, VentnActr15BusAdr, VentnActr16BusAdr, VentnActr17BusAdr, VentnActr18BusAdr, VentnActr19BusAdr, VentnActr20BusAdr Actuator emergency status by VentnActr01UrgcSts VentnActr02UrgcSts VentnActr03UrgcSts VentnActr04UrgcSts VentnActr05UrgcSts VentnActr06UrgcSts VentnActr07UrgcSts VentnActr08UrgcStsVentnActr09UrgcSts, VentnActr10UrgcSts, VentnActr11UrgcSts, VentnActr12UrgcStsVentnActr13UrgcSts, VentnActr14UrgcSts, VentnActr15UrgcSts, VentnActr16UrgcSts, VentnActr17UrgcSts, VentnActr18UrgcSts, VentnActr19UrgcSts, VentnActr20UrgcSts Actuator emergency position by VentnActr01UrgcPson VentnActr02UrgcPson VentnActr03UrgcPson VentnActr04UrgcPson VentnActr05UrgcPson VentnActr06UrgcPson VentnActr07UrgcPson VentnActr08UrgcPsonVentnActr09UrgcPson, VentnActr10UrgcPson, VentnActr11UrgcPson, VentnActr12UrgcPsonVentnActr13UrgcPson, VentnActr14UrgcPson, VentnActr15UrgcPson, VentnActr16UrgcPson, VentnActr17UrgcPson, VentnActr18UrgcPson, VentnActr19UrgcPson, VentnActr20UrgcPson Actuator rotate direction by VentnActr01MovDir VentnActr02MovDir VentnActr03MovDir VentnActr04MovDir VentnActr05MovDir VentnActr06MovDir VentnActr07MovDir VentnActr08MovDirVentnActr09MovDir, VentnActr10MovDir, VentnActr11MovDir, VentnActr12MovDirVentnActr13MovDir, VentnActr14MovDir, VentnActr15MovDir, VentnActr16MovDir, VentnActr17MovDir, VentnActr18MovDir, VentnActr19MovDir, VentnActr20MovDir Actuator running mode by VentnActr01Mode VentnActr02Mode VentnActr03Mode VentnActr04Mode VentnActr05Mode VentnActr06Mode VentnActr07Mode VentnActr08ModeVentnActr09Mode, VentnActr10Mode, VentnActr11Mode, VentnActr12ModeVentnActr13Mode, VentnActr14Mode, VentnActr15Mode, VentnActr16Mode, VentnActr17Mode, VentnActr18Mode, VentnActr19Mode, VentnActr20Mode | Actuator urgent exit should be feedback by VentnActr01UrgcExist VentnActr02UrgcExist VentnActr03UrgcExist VentnActr04UrgcExist VentnActr04UrgcExist VentnActr05UrgcExist VentnActr06UrgcExist VentnActr07UrgcExist VentnActr08UrgcExistVentnActr09UrgcExist, VentnActr10UrgcExist, VentnActr11UrgcExist, VentnActr12UrgcExist VentnActr13UrgcExist, VentnActr14UrgcExist, VentnActr15UrgcExist, VentnActr16UrgcExist, VentnActr17UrgcExist, VentnActr18UrgcExist, VentnActr19UrgcExist, VentnActr20UrgcExist Block detect activation status by VentnActr01BlckInd VentnActr02BlckInd VentnActr03BlckInd VentnActr04BlckInd VentnActr05BlckInd VentnActr06BlckInd VentnActr07BlckInd VentnActr08BlckIndVentnActr09BlckInd, VentnActr10BlckInd, VentnActr11BlckInd, VentnActr12BlckIndVentnActr13BlckInd, VentnActr14BlckInd, VentnActr15BlckInd, VentnActr16BlckInd, VentnActr17BlckInd, VentnActr18BlckInd, VentnActr19BlckInd, VentnActr20BlckInd Reset status by VentnActr01ResetSts VentnActr02ResetSts VentnActr03ResetSts VentnActr04ResetSts VentnActr05ResetSts VentnActr06ResetSts VentnActr07ResetSts VentnActr08ResetStsVentnActr09ResetSts, VentnActr10ResetSts, VentnActr11ResetSts, VentnActr12ResetStsVentnActr13ResetSts, VentnActr14ResetSts, VentnActr15ResetSts, VentnActr16ResetSts, VentnActr17ResetSts, VentnActr18ResetSts, VentnActr19ResetSts, VentnActr20ResetSts Coil power status by VentnActr01CoilSts VentnActr02CoilSts VentnActr03CoilSts VentnActr04CoilSts VentnActr05CoilSts VentnActr06CoilSts VentnActr07CoilSts VentnActr08CoilStsVentnActr09CoilSts, VentnActr10CoilSts, VentnActr11CoilSts, VentnActr12CoilStsVentnActr13CoilSts, VentnActr14CoilSts, VentnActr15CoilSts, VentnActr16CoilSts, VentnActr17CoilSts, VentnActr18CoilSts, VentnActr19CoilSts, VentnActr20CoilSts Available position status by VentnActr01PsonSts VentnActr02PsonSts VentnActr03PsonSts VentnActr04PsonSts VentnActr05PsonSts VentnActr06PsonSts VentnActr07PsonSts VentnActr08PsonStsVentnActr09PsonSts, VentnActr10PsonSts, VentnActr11PsonSts, VentnActr12PsonStsVentnActr13PsonSts, VentnActr14PsonSts, VentnActr15PsonSts, VentnActr16PsonSts, VentnActr17PsonSts, VentnActr18PsonSts, VentnActr19PsonSts, VentnActr20PsonSts Actuator speed status by VentnActr01SpdSts VentnActr02SpdSts VentnActr03SpdSts VentnActr04SpdSts VentnActr05SpdSts VentnActr06SpdSts VentnActr07SpdSts VentnActr08SpdStsVentnActr09SpdSts, VentnActr10SpdSts, VentnActr11SpdSts, VentnActr12SpdStsVentnActr13SpdSts, VentnActr14SpdSts, VentnActr15SpdSts, VentnActr16SpdSts, VentnActr17SpdSts, VentnActr18SpdSts, VentnActr19SpdSts, VentnActr20SpdSts Actuator actual position by VentnActr01ActPson VentnActr02ActPson VentnActr03ActPson VentnActr04ActPson VentnActr05ActPson VentnActr06ActPson VentnActr07ActPson VentnActr08ActPsonVentnActr09ActPson, VentnActr10ActPson, VentnActr11ActPson, VentnActr12ActPsonVentnActr13ActPson, VentnActr14ActPson, VentnActr15ActPson, VentnActr16ActPson, VentnActr17ActPson, VentnActr18ActPson, VentnActr19ActPson, VentnActr20ActPson Actuator driving direction by VentnActr01DrvDir VentnActr02DrvDir VentnActr03DrvDir VentnActr04DrvDir VentnActr05DrvDir VentnActr06DrvDir VentnActr07DrvDir VentnActr08DrvDirVentnActr09DrvDir, VentnActr10DrvDir, VentnActr11DrvDir, VentnActr12DrvDirVentnActr13DrvDir, VentnActr14DrvDir, VentnActr15DrvDir, VentnActr16DrvDir, VentnActr17DrvDir, VentnActr18DrvDir, VentnActr19DrvDir, VentnActr20DrvDir Actuator holding torque status by VentnActr01TrqSts VentnActr02TrqSts VentnActr03TrqSts VentnActr04TrqSts VentnActr05TrqSts VentnActr06TrqSts VentnActr07TrqSts VentnActr08TrqStsVentnActr09TrqSts, VentnActr10TrqSts, VentnActr11TrqSts, VentnActr12TrqStsVentnActr13TrqSts, VentnActr14TrqSts, VentnActr15TrqSts, VentnActr16TrqSts, VentnActr17TrqSts, VentnActr18TrqSts Special function by VentnActr01SpclFct VentnActr02SpclFct VentnActr03SpclFct VentnActr04SpclFct VentnActr05SpclFct VentnActr06SpclFct VentnActr07SpclFct VentnActr08SpclFctVentnActr09SpclFct, VentnActr10SpclFct, VentnActr11SpclFct, VentnActr12SpclFctVentnActr13SpclFct, VentnActr14SpclFct, VentnActr15SpclFct, VentnActr16SpclFct, VentnActr17SpclFct, VentnActr18SpclFct, VentnActr19SpclFct, VentnActr20SpclFct Bus addresss by VentnActr01BusAdr VentnActr02BusAdr VentnActr03BusAdr VentnActr04BusAdr VentnActr05BusAdr VentnActr06BusAdr VentnActr07BusAdr VentnActr08BusAdrVentnActr09BusAdr, VentnActr10BusAdr, VentnActr11BusAdr, VentnActr12BusAdrVentnActr13BusAdr, VentnActr14BusAdr, VentnActr15BusAdr, VentnActr16BusAdr, VentnActr17BusAdr, VentnActr18BusAdr, VentnActr19BusAdr, VentnActr20BusAdr Actuator emergency status by VentnActr01UrgcSts VentnActr02UrgcSts VentnActr03UrgcSts VentnActr04UrgcSts VentnActr05UrgcSts VentnActr06UrgcSts VentnActr07UrgcSts VentnActr08UrgcStsVentnActr09UrgcSts, VentnActr10UrgcSts, VentnActr11UrgcSts, VentnActr12UrgcStsVentnActr13UrgcSts, VentnActr14UrgcSts, VentnActr15UrgcSts, VentnActr16UrgcSts, VentnActr17UrgcSts, VentnActr18UrgcSts, VentnActr19UrgcSts, VentnActr20UrgcSts Actuator emergency position by VentnActr01UrgcPson VentnActr02UrgcPson VentnActr03UrgcPson VentnActr04UrgcPson VentnActr05UrgcPson VentnActr06UrgcPson VentnActr07UrgcPson VentnActr08UrgcPsonVentnActr09UrgcPson, VentnActr10UrgcPson, VentnActr11UrgcPson, VentnActr12UrgcPsonVentnActr13UrgcPson, VentnActr14UrgcPson, VentnActr15UrgcPson, VentnActr16UrgcPson, VentnActr17UrgcPson, VentnActr18UrgcPson, VentnActr19UrgcPson, VentnActr20UrgcPson Actuator rotate direction by VentnActr01MovDir VentnActr02MovDir VentnActr03MovDir VentnActr04MovDir VentnActr05MovDir VentnActr06MovDir VentnActr07MovDir VentnActr08MovDirVentnActr09MovDir, VentnActr10MovDir, VentnActr11MovDir, VentnActr12MovDirVentnActr13MovDir, VentnActr14MovDir, VentnActr15MovDir, VentnActr16MovDir, VentnActr17MovDir, VentnActr18MovDir, VentnActr19MovDir, VentnActr20MovDir Actuator running mode by VentnActr01Mode VentnActr02Mode VentnActr03Mode VentnActr04Mode VentnActr05Mode VentnActr06Mode VentnActr07Mode VentnActr08ModeVentnActr09Mode, VentnActr10Mode, VentnActr11Mode, VentnActr12ModeVentnActr13Mode, VentnActr14Mode, VentnActr15Mode, VentnActr16Mode, VentnActr17Mode, VentnActr18Mode, VentnActr19Mode, VentnActr20Mode
167085 | Actuators address | x040000000235A713 |  | SwgMotIf | SwgMotIf | (2) | (2) | VentnMotAdr is used to distribute actuator address. | VentnMotAdr is used to distribute actuator address.
167091 | Actuators running speed setting | x040000000235A73D |  | SwgMotIf | SwgMotIf | (2) | (2) | VentnMotSpdSet can be used to set actuator running speed. | VentnMotSpdSet can be used to set actuator running speed.
651798 | Auto addressing | x040000000DABE4E1 |  | SwgMotIf | SwgMotIf | (1) | (1) | LC SwgMotIf should send ports blow to CCM each LIN bus, to achieve VGA auto-addressing. For 1st LIN bus (CCM_LIN3), LC SwgMotIf send the following ports to VGA1~VGA12: CcmVgaMasterReqB0Lin3, CcmVgaMasterReqB1Lin3, CcmVgaMasterReqB2Lin3, CcmVgaMasterReqB3Lin3, CcmVgaMasterReqB4Lin3, CcmVgaMasterReqB5Lin3, CcmVgaMasterReqB6Lin3, CcmVgaMasterReqB7Lin3, and receive ports as below: VgaCcmSlaveRespB0Lin3, VgaCcmSlaveRespB1Lin3, VgaCcmSlaveRespB2Lin3, VgaCcmSlaveRespB3Lin3, VgaCcmSlaveRespB4Lin3, VgaCcmSlaveRespB5Lin3, VgaCcmSlaveRespB6Lin3, VgaCcmSlaveRespB7Lin3. For 2nd LIN bus (CCM_LIN2), LC SwgMotIf send the following ports to VGA13~VGA20: CcmVgaMasterReqB0Lin2, CcmVgaMasterReqB1Lin2, CcmVgaMasterReqB2Lin2, CcmVgaMasterReqB3Lin2, CcmVgaMasterReqB4Lin2, CcmVgaMasterReqB5Lin2, CcmVgaMasterReqB6Lin2, CcmVgaMasterReqB7Lin2. and receive ports as below: VgaCcmSlaveRespB0Lin2, VgaCcmSlaveRespB1Lin2, VgaCcmSlaveRespB2Lin2, VgaCcmSlaveRespB3Lin2, VgaCcmSlaveRespB4Lin2, VgaCcmSlaveRespB5Lin2, VgaCcmSlaveRespB6Lin2, VgaCcmSlaveRespB7Lin2. | LC SwgMotIf should send ports blow to CCM each LIN bus, to achieve VGA auto-addressing. For 1st LIN bus (CCM_LIN3), LC SwgMotIf send the following ports to VGA1~VGA12: CcmVgaMasterReqB0Lin3, CcmVgaMasterReqB1Lin3, CcmVgaMasterReqB2Lin3, CcmVgaMasterReqB3Lin3, CcmVgaMasterReqB4Lin3, CcmVgaMasterReqB5Lin3, CcmVgaMasterReqB6Lin3, CcmVgaMasterReqB7Lin3, and receive ports as below: VgaCcmSlaveRespB0Lin3, VgaCcmSlaveRespB1Lin3, VgaCcmSlaveRespB2Lin3, VgaCcmSlaveRespB3Lin3, VgaCcmSlaveRespB4Lin3, VgaCcmSlaveRespB5Lin3, VgaCcmSlaveRespB6Lin3, VgaCcmSlaveRespB7Lin3. For 2nd LIN bus (CCM_LIN2), LC SwgMotIf send the following ports to VGA13~VGA20: CcmVgaMasterReqB0Lin2, CcmVgaMasterReqB1Lin2, CcmVgaMasterReqB2Lin2, CcmVgaMasterReqB3Lin2, CcmVgaMasterReqB4Lin2, CcmVgaMasterReqB5Lin2, CcmVgaMasterReqB6Lin2, CcmVgaMasterReqB7Lin2. and receive ports as below: VgaCcmSlaveRespB0Lin2, VgaCcmSlaveRespB1Lin2, VgaCcmSlaveRespB2Lin2, VgaCcmSlaveRespB3Lin2, VgaCcmSlaveRespB4Lin2, VgaCcmSlaveRespB5Lin2, VgaCcmSlaveRespB6Lin2, VgaCcmSlaveRespB7Lin2.
167087 | Block detect activation | x040000000235A721 |  | SwgMotIf | SwgMotIf | (2) | (2) | Decide to activate detection function according to port VentnMotBlockCmd. | Decide to activate detection function according to port VentnMotBlockCmd.
167088 | Clear reset flag | x040000000235A728 |  | SwgMotIf | SwgMotIf | (2) | (2) | VentnMotClearReq can be used to clear reset flag. | VentnMotClearReq can be used to clear reset flag.
167089 | Coil power on setting | x040000000235A72F |  | SwgMotIf | SwgMotIf | (2) | (2) | Port VentnMotCoilPwrOn can be used to turn on actuator coil. | Port VentnMotCoilPwrOn can be used to turn on actuator coil.
651651 | Command for 2nd Lin bus | x040000000DA69E4A |  | SwgMotIf | SwgMotIf | (1) | (1) | VentnMotAdr2 is used to distribute actuator address. VentnMotSaveData2 is used to save programme data activation. Decide to activate detection function according to port VentnMotBlockCmd2. VentnMotClearReq2 can be used to clear reset flag. Port VentnMotCoilPwrOn2 can be used to turn on actuator coil. To select target or start position is valid according to VentnMotPsonAvl2. VentnMotSpdSet2 can be used to set actuator running speed. Port VentnMotTargtPson2 is used to set actuator target position. Port VentnMotStrtPson2 is used to set start position. VentnMotUrgcUnlck2 can be used to decide emergency running whether activation or not. VentnMotUrgcPson2 used to set emergency position. VentnMotDir2 can be used to control actuator CW or CCW moving direction. Normal and stop mode can be select via VentnMotMode2. | VentnMotAdr2 is used to distribute actuator address. VentnMotSaveData2 is used to save programme data activation. Decide to activate detection function according to port VentnMotBlockCmd2. VentnMotClearReq2 can be used to clear reset flag. Port VentnMotCoilPwrOn2 can be used to turn on actuator coil. To select target or start position is valid according to VentnMotPsonAvl2. VentnMotSpdSet2 can be used to set actuator running speed. Port VentnMotTargtPson2 is used to set actuator target position. Port VentnMotStrtPson2 is used to set start position. VentnMotUrgcUnlck2 can be used to decide emergency running whether activation or not. VentnMotUrgcPson2 used to set emergency position. VentnMotDir2 can be used to control actuator CW or CCW moving direction. Normal and stop mode can be select via VentnMotMode2.
75739 | Diagnostics for electrical air ventilation | x040000000244C195 |  | SwgMotIf | SwgMotIf | (6) | (6) | For all VGA actuators, the below DTC should be set and they shall be possible to read out the following information through diagnostics: Lin resopnse error. Over temperature error. Electrical error. Over voltage error. Low voltage error. Block error. | For all VGA actuators, the below DTC should be set and they shall be possible to read out the following information through diagnostics: Lin resopnse error. Over temperature error. Electrical error. Over voltage error. Low voltage error. Block error.
167094 | Emergency running and position | x040000000235A770 |  | SwgMotIf | SwgMotIf | (2) | (2) | VentnMotUrgcUnlck can be used to decide emergency running whether activation or not. VentnMotUrgcPson used to set emergency position. | VentnMotUrgcUnlck can be used to decide emergency running whether activation or not. VentnMotUrgcPson used to set emergency position.
75855 | Functional DTC | x040000000DDA7F46 |  | SwgMotIf | SwgMotIf | (8) | (8) | There shall be one DTC for each Vent Motor. The DTC shall be set when the error signal for the corresponding vent is set to a value other than 0 (NoErr). It shall be possible to read out the requested positon and status of each Vent Motor via diagnostics. Actuator fault signals as below: VentnActr01OvrTempErr, VentnActr01ElecErr, VentnActr01VoltErr, VentnActr01BlckSts, VentnActr02OvrTempErr, VentnActr02ElecErr, VentnActr02VoltErr, VentnActr02BlckSts, VentnActr03OvrTempErr, VentnActr03ElecErr, VentnActr03VoltErr, VentnActr03BlckSts, VentnActr04OvrTempErr, VentnActr04ElecErr, VentnActr04VoltErr, VentnActr04BlckSts, VentnActr05OvrTempErr, VentnActr05ElecErr, VentnActr05VoltErr, VentnActr05BlckSts, VentnActr06OvrTempErr, VentnActr06ElecErr, VentnActr06VoltErr, VentnActr06BlckSts, VentnActr07OvrTempErr, VentnActr07ElecErr, VentnActr07VoltErr, VentnActr07BlckSts, VentnActr08OvrTempErr, VentnActr08ElecErr, VentnActr08VoltErr, VentnActr08BlckSts, VentnActr09OvrTempErr, VentnActr09ElecErr, VentnActr09VoltErr, VentnActr09BlckSts, VentnActr10OvrTempErr, VentnActr10ElecErr, VentnActr10VoltErr, VentnActr10BlckSts, VentnActr11OvrTempErr, VentnActr11ElecErr, VentnActr11VoltErr, VentnActr11BlckSts, VentnActr12OvrTempErr, VentnActr12ElecErr, VentnActr12VoltErr, VentnActr12BlckSts, VentnActr13OvrTempErr, VentnActr13ElecErr, VentnActr13VoltErr, VentnActr13BlckSts, VentnActr14OvrTempErr, VentnActr14ElecErr, VentnActr14VoltErr, VentnActr14BlckSts, VentnActr15OvrTempErr, VentnActr15ElecErr, VentnActr15VoltErr, VentnActr15BlckSts, VentnActr16OvrTempErr, VentnActr16ElecErr, VentnActr16VoltErr, VentnActr16BlckSts, VentnActr17OvrTempErr, VentnActr17ElecErr, VentnActr17VoltErr, VentnActr17BlckSts, VentnActr18OvrTempErr, VentnActr18ElecErr, VentnActr18VoltErr, VentnActr18BlckSts, VentnActr19OvrTempErr, VentnActr19ElecErr, VentnActr19VoltErr, VentnActr19BlckSts, VentnActr20OvrTempErr, VentnActr20ElecErr, VentnActr20VoltErr, VentnActr20BlckSts. | There shall be one DTC for each Vent Motor. The DTC shall be set when the error signal for the corresponding vent is set to a value other than 0 (NoErr). It shall be possible to read out the requested positon and status of each Vent Motor via diagnostics. Actuator fault signals as below: VentnActr01OvrTempErr, VentnActr01ElecErr, VentnActr01VoltErr, VentnActr01BlckSts, VentnActr02OvrTempErr, VentnActr02ElecErr, VentnActr02VoltErr, VentnActr02BlckSts, VentnActr03OvrTempErr, VentnActr03ElecErr, VentnActr03VoltErr, VentnActr03BlckSts, VentnActr04OvrTempErr, VentnActr04ElecErr, VentnActr04VoltErr, VentnActr04BlckSts, VentnActr05OvrTempErr, VentnActr05ElecErr, VentnActr05VoltErr, VentnActr05BlckSts, VentnActr06OvrTempErr, VentnActr06ElecErr, VentnActr06VoltErr, VentnActr06BlckSts, VentnActr07OvrTempErr, VentnActr07ElecErr, VentnActr07VoltErr, VentnActr07BlckSts, VentnActr08OvrTempErr, VentnActr08ElecErr, VentnActr08VoltErr, VentnActr08BlckSts, VentnActr09OvrTempErr, VentnActr09ElecErr, VentnActr09VoltErr, VentnActr09BlckSts, VentnActr10OvrTempErr, VentnActr10ElecErr, VentnActr10VoltErr, VentnActr10BlckSts, VentnActr11OvrTempErr, VentnActr11ElecErr, VentnActr11VoltErr, VentnActr11BlckSts, VentnActr12OvrTempErr, VentnActr12ElecErr, VentnActr12VoltErr, VentnActr12BlckSts, VentnActr13OvrTempErr, VentnActr13ElecErr, VentnActr13VoltErr, VentnActr13BlckSts, VentnActr14OvrTempErr, VentnActr14ElecErr, VentnActr14VoltErr, VentnActr14BlckSts, VentnActr15OvrTempErr, VentnActr15ElecErr, VentnActr15VoltErr, VentnActr15BlckSts, VentnActr16OvrTempErr, VentnActr16ElecErr, VentnActr16VoltErr, VentnActr16BlckSts, VentnActr17OvrTempErr, VentnActr17ElecErr, VentnActr17VoltErr, VentnActr17BlckSts, VentnActr18OvrTempErr, VentnActr18ElecErr, VentnActr18VoltErr, VentnActr18BlckSts, VentnActr19OvrTempErr, VentnActr19ElecErr, VentnActr19VoltErr, VentnActr19BlckSts, VentnActr20OvrTempErr, VentnActr20ElecErr, VentnActr20VoltErr, VentnActr20BlckSts.
705834 | GEELY SwgMotIf-CCM_LIN3调度表切换-Schedule table switching | x0400000017DCA650 |  | SwgMotIf | SwgMotIf | 3.0\L2 24R2(2) | 3.0\L2 24R2(2) | LC:VGA LIN调度表切换 CCM_LIN3调度表 CCM LIN3 scheduling table Lin3Table_Num LIN_Frame stVgaMgr.ucLin3Table=1/0 LIN3进入休眠状态 LIN3 enters the sleep state stVgaMgr.ucLin3Table=28 VgaCcm_Lin3Vga01Fr01(ID:0x11) VgaCcm_Lin3Vga02Fr01(ID:0x12) VgaCcm_Lin3Vga03Fr01(ID:0x14) VgaCcm_Lin3Vga04Fr01(ID:0x17) stVgaMgr.ucLin3Table=29 CcmCcm_Lin3Fr03(ID:0x09) stVgaMgr.ucLin3Table=31 VgaCcm_Lin3Vga05Fr01(ID:0x19) VgaCcm_Lin3Vga06Fr01(ID:0x1A) VgaCcm_Lin3Vga07Fr01(ID:0x1B) VgaCcm_Lin3Vga08Fr01(ID:0x1C) stVgaMgr.ucLin3Table=32 VgaCcm_Lin3Vga09Fr01(ID:0x21) VgaCcm_Lin3Vga10Fr01(ID:0x22) VgaCcm_Lin3Vga11Fr01(ID:0x23) VgaCcm_Lin3Vga12Fr01(ID:0x24) 1检测到车辆模式为非Abandon，车辆有配置VGA电机时，需要根据实际VGA配置个数来切换VGA状态查询调度表： When detecting that the vehicle mode is not Abandon, and the vehicle is configured with VGA motors, switch the VGA status according to the actual number of VGA configuration to query the scheduling table: 当VGA的配置个数为1-4个时，需切换周期性切换调度表28； If one to four VGA nodes are configured, switch periodic switching scheduling Table 28. 当VGA的配置个数为5-8个时，需周期性切换调度表28，31； When the number of VGA nodes is 5-8, periodically switch the scheduling tables 28 and 31. 当VGA的配置个数为9-12个时，需周期性切换调度表28，31，32。 When the number of VGA nodes is 9-12, periodically switch the scheduling table 28,31,32. 2 当电机目标位置变化时，需要在切换VGA状态查询调度表的同时将调度表切至控制状态29。 When the motor target position changes, the scheduling table needs to be switched to the control state 29 while switching the VGA state query scheduling table. 3 当VGA满足休眠条件时需将调度表切至1，进入休眠状态，LIN总线不再有VGA相关的报文外发。 When VGA meets the hibernation condition, switch the scheduling table to 1 and enter the hibernation state. LIN bus no longer sends VGA-related packets. | LC:VGA LIN调度表切换 CCM_LIN3调度表 CCM LIN3 scheduling table Lin3Table_Num LIN_Frame stVgaMgr.ucLin3Table=1/0 LIN3进入休眠状态 LIN3 enters the sleep state stVgaMgr.ucLin3Table=28 VgaCcm_Lin3Vga01Fr01(ID:0x11) VgaCcm_Lin3Vga02Fr01(ID:0x12) VgaCcm_Lin3Vga03Fr01(ID:0x14) VgaCcm_Lin3Vga04Fr01(ID:0x17) stVgaMgr.ucLin3Table=29 CcmCcm_Lin3Fr03(ID:0x09) stVgaMgr.ucLin3Table=31 VgaCcm_Lin3Vga05Fr01(ID:0x19) VgaCcm_Lin3Vga06Fr01(ID:0x1A) VgaCcm_Lin3Vga07Fr01(ID:0x1B) VgaCcm_Lin3Vga08Fr01(ID:0x1C) stVgaMgr.ucLin3Table=32 VgaCcm_Lin3Vga09Fr01(ID:0x21) VgaCcm_Lin3Vga10Fr01(ID:0x22) VgaCcm_Lin3Vga11Fr01(ID:0x23) VgaCcm_Lin3Vga12Fr01(ID:0x24) 1检测到车辆模式为非Abandon，车辆有配置VGA电机时，需要根据实际VGA配置个数来切换VGA状态查询调度表： When detecting that the vehicle mode is not Abandon, and the vehicle is configured with VGA motors, switch the VGA status according to the actual number of VGA configuration to query the scheduling table: 当VGA的配置个数为1-4个时，需切换周期性切换调度表28； If one to four VGA nodes are configured, switch periodic switching scheduling Table 28. 当VGA的配置个数为5-8个时，需周期性切换调度表28，31； When the number of VGA nodes is 5-8, periodically switch the scheduling tables 28 and 31. 当VGA的配置个数为9-12个时，需周期性切换调度表28，31，32。 When the number of VGA nodes is 9-12, periodically switch the scheduling table 28,31,32. 2 当电机目标位置变化时，需要在切换VGA状态查询调度表的同时将调度表切至控制状态29。 When the motor target position changes, the scheduling table needs to be switched to the control state 29 while switching the VGA state query scheduling table. 3 当VGA满足休眠条件时需将调度表切至1，进入休眠状态，LIN总线不再有VGA相关的报文外发。 When VGA meets the hibernation condition, switch the scheduling table to 1 and enter the hibernation state. LIN bus no longer sends VGA-related packets. | 按照要求添加标题的英文翻译
705835 | GEELY SwgMotIf-VGA状态影响空调休眠状态-VGA status affects air conditioning sleep state | x0400000017DCA657 |  | SwgMotIf | SwgMotIf | 3.0\L2 24R2(2) | 3.0\L2 24R2(2) | LC:空调休眠状态判断 在车辆模式进入Abandon后判断VGA状态，确定是否允许空调休眠。 After entering Abandon mode, determine whether to allow the air conditioner to hibernate. 1 检测到UsageMode=Abandon后，需要判断电机是否有自学习需求： After detecting UsageMode=Abandon, it is necessary to determine whether the motor has self-learning needs: 电机有自学习需求，则等待五分钟后触发电机自学习，若收到电机自学习完成信号或等待两分钟，则允许空调进入休眠状态。 If the motor has a self-learning need, wait for five minutes to trigger the motor self-learning, if the motor self- learning signal is received or wait for two minutes, the air conditioner is allowed to enter the sleep state. 电机无自学习需求，允许空调休眠 The motor has no self-learning requirement, allowing the air conditioner to sleep | LC:空调休眠状态判断 在车辆模式进入Abandon后判断VGA状态，确定是否允许空调休眠。 After entering Abandon mode, determine whether to allow the air conditioner to hibernate. 1 检测到UsageMode=Abandon后，需要判断电机是否有自学习需求： After detecting UsageMode=Abandon, it is necessary to determine whether the motor has self-learning needs: 电机有自学习需求，则等待五分钟后触发电机自学习，若收到电机自学习完成信号或等待两分钟，则允许空调进入休眠状态。 If the motor has a self-learning need, wait for five minutes to trigger the motor self-learning, if the motor self- learning signal is received or wait for two minutes, the air conditioner is allowed to enter the sleep state. 电机无自学习需求，允许空调休眠 The motor has no self-learning requirement, allowing the air conditioner to sleep | 按照要求添加标题的英文翻译
705830 | GEELY SwgMotIf-故障处理及诊断-Diagnose | x040000001E754EF2 |  | SwgMotIf | SwgMotIf | 3.0\L2 25R1(3) | 3.0\L2 25R1(3) | LC:VGA工作电压 表2电源管理策略 功能性操作电压： 9.0v~16.0v之间，电机处于正常工作的状态； Functional operating voltage: Between 9.0v and 16.0v, the motor is in normal working state; 欠压： 电机控制功能关闭，为了避免在电源欠/过压和正常操作电压之间的震荡，电机控制设置了一个回滞量，回滞量是0.5V，当电压小于8.5V进入欠压，大于等于9V恢复正常，电源状态的去抖时间为500ms； undervoltage: The motor control function is off, in order to avoid the shock between the power undervoltage/overvoltage and the normal operating voltage, the motor control set a hysteresis, the hysteresis is 0.5V, when the voltage is less than 8.5V into the undervoltage, greater than or equal to 9V to return to normal, the power state to shake time is 500ms; 过压： 电机控制功能关闭，为了避免在电源欠/过压和正常操作电压之间的震荡，电机控制设置了一个回滞量，回滞量是0.5V，当电压大于16.5V进入欠压，小于等于16V恢复正常，电源状态的去抖时间为500ms； overvoltage： The motor control function is off, in order to avoid the shock between the power undervoltage/overvoltage and the normal operating voltage, the motor control set a hysteresis, the hysteresis is 0.5V, when the voltage is greater than 16.5V into the undervoltage, less than or equal to 16V to return to normal, the power state to shake time is 500ms; LC:VGA故障处理机制 空调需要在检测到VGA电机故障时将对应的DTC置位。 The air conditioner needs to set the corresponding DTC when it detects a VGA motor fault. VGA error Type Error detect CCM Action 1电机LIN节点掉线 OR 2 电机LIN报文校验错误 1 LIN node of the motor is offline OR 2 The LIN message verification error of the motor 1无法读取到电机的LIN报文 1 The LIN message of the motor cannot be read 1 DTC置位 2 空调正常驱动电机 1 Set DTC 2 The air conditioner drives the motor normally 电机温度故障 Motor temperature fault OR 电机过流故障 Motor overcurrent fault OR 电机压力故障 Motor pressure fault 检测到电机的信号 VGA signal VentnActr01OvrTempErr==1 OR VentnActr01ElecErr==1 OR VentnActr01VoltErr==1 1 DTC置位 2 空调正常驱动电机 1 Set DTC 2 The air conditioner drives the motor normally VGA堵转 VGA stall fault VGA自学习获取到的StepRange超过电机SPEC中定义的电机驱动范围 The StepRange that VGA learns from itself exceeds the motor drive range defined in the motor SPEC 1 DTC置位 2 空调正常驱动电机 1 Set DTC 2 The air conditioner drives the motor normally LC:VGA诊断 VGA相关的DID 1空调应该支持通过22服务读取VGA电机请求位置，实际位置，电机标定结果，电机端点位置，电机工作状态。 2 空调应支持2F服务强控电机位置。 3空调应支持2E服务写入VGA电机的步长。 4 空调应支持31服务对VGA电机进行自寻址和自学习。 1 The air conditioner should support reading the requested position of the VGA motor, the actual position, the motor calibration result, the motor endpoint position, and the motor working state through the 22 service. 2 Air conditioning should support 2F service strong control motor position. 3 The air conditioner should support 2E service to write the step size of the VGA motor. 4 Air conditioning should support 31 services for VGA motor self-addressing and self-learning. Identifier Parameter Name Data Length Range Scalling Unit Service:Subfunction 980B VGA1(Driver_Left_X) actuator positon 8 bits 0-100 x*1 % 22, 2F:00, 2F:02, 2F:03 Identifier Parameter Name Data Length Range Scalling Unit Service:Subfunction 980B VGA2(Driver_Left_Y) actuator positon 8 bits 0-100 x*1 % 22, 2F:00, 2F:02, 2F:03 Identifier Parameter Name Data Length Range Scalling Unit Service:Subfunction 980B VGA3(Driver_Right_X) actuator positon 8 bits 0-100 x*1 % 22, 2F:00, 2F:02, 2F:03 Identifier Parameter Name Data Length Range Scalling Unit Service:Subfunction 980B VGA4(Driver_Right_Y) actuator positon 8 bits 0-100 x*1 % 22, 2F:00, 2F:02, 2F:03 Identifier Parameter Name Data Length Range Scalling Unit Service:Subfunction 980B VGA5(Passenger_Left_X) actuator positon 8 bits 0-100 x*1 % 22, 2F:00, 2F:02, 2F:03 Identifier Parameter Name Data Length Range Scalling Unit Service:Subfunction 980B VGA6(Passenger_Left_Y) actuator positon 8 bits 0-100 x*1 % 22, 2F:00, 2F:02, 2F:03 Identifier Parameter Name Data Length Range Scalling Unit Service:Subfunction 980B VGA7(Passenger_Right_X) actuator positon 8 bits 0-100 x*1 % 22, 2F:00, 2F:02, 2F:03 Identifier Parameter Name Data Length Range Scalling Unit Service:Subfunction 980B VGA8(Passenger_Right_Y) actuator positon 8 bits 0-100 x*1 % 22, 2F:00, 2F:02, 2F:03 Identifier Parameter Name Data Length Range Scalling Unit Service:Subfunction D958(2.0平台)/477E(3.0平台) Vent Grill Actuator1 (Driver_Left_X) Flap-step Range 16 bits 0-32767 x*1 步 22: 01 03 2E: 03 Vent Grill Actuator1 (Driver_Left_X) Flap- No Of Movements 32 0- 4294967295 x*1 时间 22: 01 03 2E: 03 Identifier Parameter Name Data Length Range Scalling Unit Service:Subfunction D959(2.0平台)/477F(3.0平台) Vent Grill Actuator1 (Driver_Left_X) Flap Requested Position 8 bits 0-100 x*1 % 22, Vent Grill Actuator1 (Driver_Left_X) Flap Actual Position 8 bits 0-100 x*1 % 22 Vent Grill Actuator1 (Driver_Left_X) Flap Calibration status 4 bits 0-3 x*1 22 Vent Grill Actuator1 (Driver_Left_X) Flap Working status 4 bits 0-3 x*1 22 Identifier Parameter Name Data Length Range Scalling Unit Service:Subfunction D95A(2.0平台)/4780(3.0平台) Vent Grill Actuator2 (Driver_Left_Y) Flap-step Range 16 bits 0-32767 x*1 步 22: 01 03 2E: 03 Vent Grill Actuator2 (Driver_Left_Y) Flap- No Of Movements 32 0- 4294967295 x*1 时间 22: 01 03 2E: 03 Identifier Parameter Name Data Length Range Scalling Unit Service:Subfunction D95B(2.0平台)/4781(3.0平台) Vent Grill Actuator2 (Driver_Left_Y) Flap Requested Position 8 bits 0-100 x*1 % 22, Vent Grill Actuator2 (Driver_Left_Y) Flap Actual Position 8 bits 0-100 x*1 % 22 Vent Grill Actuator2 (Driver_Left_Y) Flap Calibration status 4 bits 0-3 x*1 22 Vent Grill Actuator2 (Driver_Left_Y) Flap Working status 4 bits 0-3 x*1 22 Identifier Parameter Name Data Length Range Scalling Unit Service:Subfunction D95C(2.0平台)/4782(3.0平台) Vent Grill Actuator3 (Driver_Right_X) Flap -step Range 16 bits 0-32767 x*1 步 22: 01 03 2E: 03 Vent Grill Actuator3 (Driver_Right_X) Flap - No Of Movements 32 0- 4294967295 x*1 时间 22: 01 03 2E: 03 Identifier Parameter Name Data Length Range Scalling Unit Service:Subfunction D95D(2.0平台)/4783(3.0平台) Vent Grill Actuator3 (Driver_Right_X) Flap Requested Position 8 bits 0-100 x*1 % 22, Vent Grill Actuator3 (Driver_Right_X) Flap Actual Position 8 bits 0-100 x*1 % 22 Vent Grill Actuator3 (Driver_Right_X) Flap Calibration status 4 bits 0-3 x*1 22 Vent Grill Actuator3 (Driver_Right_X) Flap Working status 4 bits 0-3 x*1 22 Identifier Parameter Name Data Length Range Scalling Unit Service:Subfunction D95E(2.0平台)/4784(3.0平台) Vent Grill Actuator4 (Driver_Right_Y) Flap -step Range 16 bits 0-32767 x*1 步 22: 01 03 2E: 03 Vent Grill Actuator4 (Driver_Right_Y) Flap - No Of Movements 32 0- 4294967295 x*1 时间 22: 01 03 2E: 03 Identifier Parameter Name Data Length Range Scalling Unit Service:Subfunction D95F(2.0平台)/4785(3.0平台) Vent Grill Actuator4 (Driver_Right_Y) Flap Requested Position 8 bits 0-100 x*1 % 22, Vent Grill Actuator4 (Driver_Right_Y) Flap Actual Position 8 bits 0-100 x*1 % 22 Vent Grill Actuator4 (Driver_Right_Y) Flap Calibration status 4 bits 0-3 x*1 22 Vent Grill Actuator4 (Driver_Right_Y) Flap Working status 4 bits 0-3 x*1 22 Identifier Parameter Name Data Length Range Scalling Unit Service:Subfunction D960(2.0平台)/4786(3.0平台) Vent Grill Actuator5 (Pass_Left_X) Flap -step Range 16 bits 0-32767 x*1 步 22: 01 03 2E: 03 Vent Grill Actuator5 (Pass_Left_X) Flap - No Of Movements 32 0- 4294967295 x*1 时间 22: 01 03 2E: 03 Identifier Parameter Name Data Length Range Scalling Unit Service:Subfunction D961(2.0平台)/4787(3.0平台) Vent Grill Actuator5 (Pass_Left_X) Flap Requested Position 8 bits 0-100 x*1 % 22, Vent Grill Actuator5 (Pass_Left_X) Flap Actual Position 8 bits 0-100 x*1 % 22 Vent Grill Actuator5 (Pass_Left_X) Flap Calibration status 4 bits 0-3 x*1 22 Vent Grill Actuator5 (Pass_Left_X) Flap Working status 4 bits 0-3 x*1 22 Identifier Parameter Name Data Length Range Scalling Unit Service:Subfunction D962(2.0平台)/4788(3.0平台) Vent Grill Actuator6 (Pass_Left_Y) Flap -step Range 16 bits 0-32767 x*1 步 22: 01 03 2E: 03 Vent Grill Actuator6 (Pass_Left_Y) Flap - No Of Movements 32 0- 4294967295 x*1 时间 22: 01 03 2E: 03 Identifier Parameter Name Data Length Range Scalling Unit Service:Subfunction D963(2.0平台)/4789(3.0平台) Vent Grill Actuator6 (Pass_Left_Y) Flap Requested Position 8 bits 0-100 x*1 % 22, Vent Grill Actuator6 (Pass_Left_Y) Flap Actual Position 8 bits 0-100 x*1 % 22 Vent Grill Actuator6 (Pass_Left_Y) Flap Calibration status 4 bits 0-3 x*1 22 Vent Grill Actuator6 (Pass_Left_Y) Flap Working status 4 bits 0-3 x*1 22 Identifier Parameter Name Data Length Range Scalling Unit Service:Subfunction D964(2.0平台)/478A(3.0平台) Vent Grill Actuator7 (Pass_Right_X) Flap -step Range 16 bits 0-32767 x*1 步 22: 01 03 2E: 03 Vent Grill Actuator7 (Pass_Right_X) Flap - No Of Movements 32 0- 4294967295 x*1 时间 22: 01 03 2E: 03 Identifier Parameter Name Data Length Range Scalling Unit Service:Subfunction D965(2.0平台)/478B(3.0平台) Vent Grill Actuator7 (Pass_Right_X) Flap Requested Position 8 bits 0-100 x*1 % 22, Vent Grill Actuator7 (Pass_Right_X) Flap Actual Position 8 bits 0-100 x*1 % 22 Vent Grill Actuator7 (Pass_Right_X) Flap Calibration status 4 bits 0-3 x*1 22 Vent Grill Actuator7 (Pass_Right_X) Flap Working status 4 bits 0-3 x*1 22 Identifier Parameter Name Data Length Range Scalling Unit Service:Subfunction D966(2.0平台)/478C(3.0平台) Vent Grill Actuator8 (Pass_Right_Y) Flap -step Range 16 bits 0-32767 x*1 步 22: 01 03 2E: 03 Vent Grill Actuator8 (Pass_Right_Y) Flap - No Of Movements 32 0- 4294967295 x*1 时间 22: 01 03 2E: 03 Identifier Parameter Name Data Length Range Scalling Unit Service:Subfunction D967(2.0平台)/478D(3.0平台) Vent Grill Actuator8 (Pass_Right_Y) Flap Requested Position 8 bits 0-100 x*1 % 22, Vent Grill Actuator8 (Pass_Right_Y) Flap Actual Position 8 bits 0-100 x*1 % 22 Vent Grill Actuator8 (Pass_Right_Y) Flap Calibration status 4 bits 0-3 x*1 22 Vent Grill Actuator8 (Pass_Right_Y) Flap Working status 4 bits 0-3 x*1 22 Identifier Parameter Name Data Length Range Scalling Unit Service:Subfunction D980(2.0平台)/478E(3.0平台) Vent Grill Actuator9 Flap -step Range 16 bits 0-32767 x*1 步 22: 01 03 2E: 03 Vent Grill Actuator9 Flap - No Of Movements 32 0- 4294967295 x*1 时间 22: 01 03 2E: 03 Identifier Parameter Name Data Length Range Scalling Unit Service:Subfunction D981(2.0平台)/478F(3.0平台) Vent Grill Actuator9 Flap Requested Position 8 bits 0-100 x*1 % 22, Vent Grill Actuator9 Flap Actual Position 8 bits 0-100 x*1 % 22 Vent Grill Actuator9 Flap Calibration status 4 bits 0-3 x*1 22 Vent Grill Actuator9 Flap Working status 4 bits 0-3 x*1 22 Identifier Parameter Name Data Length Range Scalling Unit Service:Subfunction D982(2.0平台)/4790(3.0平台) Vent Grill Actuator10 Flap -step Range 16 bits 0-32767 x*1 步 22: 01 03 2E: 03 Vent Grill Actuator10 Flap - No Of Movements 32 0- 4294967295 x*1 时间 22: 01 03 2E: 03 Identifier Parameter Name Data Length Range Scalling Unit Service:Subfunction D983(2.0平台)/4791(3.0平台) Vent Grill Actuator10 Flap Requested Position 8 bits 0-100 x*1 % 22, Vent Grill Actuator10 Flap Actual Position 8 bits 0-100 x*1 % 22 Vent Grill Actuator10 Flap Calibration status 4 bits 0-3 x*1 22 Vent Grill Actuator10 Flap Working status 4 bits 0-3 x*1 22 Identifier Parameter Name Data Length Range Scalling Unit Service:Subfunction D984(2.0平台)/4792(3.0平台) Vent Grill Actuator11 Flap -step Range 16 bits 0-32767 x*1 步 22: 01 03 2E: 03 Vent Grill Actuator11 Flap - No Of Movements 32 0- 4294967295 x*1 时间 22: 01 03 2E: 03 Identifier Parameter Name Data Length Range Scalling Unit Service:Subfunction D985(2.0平台)/4793(3.0平台) Vent Grill Actuator11 Flap Requested Position 8 bits 0-100 x*1 % 22, Vent Grill Actuator11 Flap Actual Position 8 bits 0-100 x*1 % 22 Vent Grill Actuator11 Flap Calibration status 4 bits 0-3 x*1 22 Vent Grill Actuator11 Flap Working status 4 bits 0-3 x*1 22 Identifier Parameter Name Data Length Range Scalling Unit Service:Subfunction D986(2.0平台)/4794(3.0平台) Vent Grill Actuator12 Flap -step Range 16 bits 0-32767 x*1 步 22: 01 03 2E: 03 Vent Grill Actuator12 Flap - No Of Movements 32 0- 4294967295 x*1 时间 22: 01 03 2E: 03 Identifier Parameter Name Data Length Range Scalling Unit Service:Subfunction D987(2.0平台)/4795(3.0平台) Vent Grill Actuator12 Flap Requested Position 8 bits 0-100 x*1 % 22, Vent Grill Actuator12 Flap Actual Position 8 bits 0-100 x*1 % 22 Vent Grill Actuator12 Flap Calibration status 4 bits 0-3 x*1 22 Vent Grill Actuator12 Flap Working status 4 bits 0-3 x*1 22 Identifier Parameter Name Data Length Range Scalling Unit Service:Subfunction D988(2.0平台)/4796(3.0平台) Vent Grill Actuator13 Flap -step Range 16 bits 0-32767 x*1 步 22: 01 03 2E: 03 Vent Grill Actuator13 Flap - No Of Movements 32 0- 4294967295 x*1 时间 22: 01 03 2E: 03 Identifier Parameter Name Data Length Range Scalling Unit Service:Subfunction D989(2.0平台)/4797(3.0平台) Vent Grill Actuator13 Flap Requested Position 8 bits 0-100 x*1 % 22, Vent Grill Actuator13 Flap Actual Position 8 bits 0-100 x*1 % 22 Vent Grill Actuator13 Flap Calibration status 4 bits 0-3 x*1 22 Vent Grill Actuator13 Flap Working status 4 bits 0-3 x*1 22 Identifier Parameter Name Data Length Range Scalling Unit Service:Subfunction D98A(2.0平台)/4798(3.0平台) Vent Grill Actuator14 Flap -step Range 16 bits 0-32767 x*1 步 22: 01 03 2E: 03 Vent Grill Actuator14 Flap - No Of Movements 32 0- 4294967295 x*1 时间 22: 01 03 2E: 03 Identifier Parameter Name Data Length Range Scalling Unit Service:Subfunction D98B(2.0平台)/4799(3.0平台) Vent Grill Actuator14 Flap Requested Position 8 bits 0-100 x*1 % 22, Vent Grill Actuator14 Flap Actual Position 8 bits 0-100 x*1 % 22 Vent Grill Actuator14 Flap Calibration status 4 bits 0-3 x*1 22 Vent Grill Actuator14 Flap Working status 4 bits 0-3 x*1 22 Identifier Parameter Name Data Length Range Scalling Unit Service:Subfunction D98C(2.0平台)/479A(3.0平台) Vent Grill Actuator15 Flap -step Range 16 bits 0-32767 x*1 步 22: 01 03 2E: 03 Vent Grill Actuator15 Flap - No Of Movements 32 0- 4294967295 x*1 时间 22: 01 03 2E: 03 Identifier Parameter Name Data Length Range Scalling Unit Service:Subfunction D98D(2.0平台)/479B(3.0平台) Vent Grill Actuator15 Flap Requested Position 8 bits 0-100 x*1 % 22, Vent Grill Actuator15 Flap Actual Position 8 bits 0-100 x*1 % 22 Vent Grill Actuator15 Flap Calibration status 4 bits 0-3 x*1 22 Vent Grill Actuator15 Flap Working status 4 bits 0-3 x*1 22 Identifier Parameter Name Data Length Range Scalling Unit Service:Subfunction D98E(2.0平台)/479C(3.0平台) Vent Grill Actuator16 Flap -step Range 16 bits 0-32767 x*1 步 22: 01 03 2E: 03 Vent Grill Actuator16 Flap - No Of Movements 32 0- 4294967295 x*1 时间 22: 01 03 2E: 03 Identifier Parameter Name Data Length Range Scalling Unit Service:Subfunction D98F(2.0平台)/479C(3.0平台) Vent Grill Actuator16 Flap Requested Position 8 bits 0-100 x*1 % 22, Vent Grill Actuator16 Flap Actual Position 8 bits 0-100 x*1 % 22 Vent Grill Actuator16 Flap Calibration status 4 bits 0-3 x*1 22 Vent Grill Actuator16 Flap Working status 4 bits 0-3 x*1 22 空调应该支持31服务来驱动电机标定 Air conditioning should support 31 services to drive motor calibration Identifier Data identification RoutineControlType / 进程控制类型 RoutineInfo（RoutineResults） / 进程执行状态（响应） DF20 Run Calibration on All Damper Motors StartRoutine(31 01) 0X12=电机开启自学习 0X12=Motor on self-learning RequestRoutineResults(31 03) 12 01=电机自学习过程中 10 01=电机自学习失败 10 00=电机自学习成功 12 01=Motor self-learning process 10 01=Motor self-learning failure 10 00=Motor self-learning success VGA电机相关的DTC 要求： 1 空调配置有对应的VGA电机。 2 空调工作电压为9-16V。 3 车辆模式不为Factory, Transport 或者 Crash。 4 整车能量状态PowerMode != LvlElecMai (Crank) 5 驾驶模式和车辆模式切换后的5S后才可以检测记录相关的DTC. 1 The air conditioner is configured with a VGA motor. 2 The operating voltage of the air conditioner is 9-16V. 3 The vehicle mode is not Factory, Transport or Crash. 4 Vehicle Energy Status PowerMode! = LvlElecMai (Crank) 5 The relevant DTC can be detected and recorded only after 5S after the driving mode and vehicle mode are switched. U142A87:VGA1堵转故障 U142A87 故障码数值 DTC ID D42A87 描述 description VGA1堵转 VGA1 blocked rotation CarConfig 车辆配置有VGA1 The vehicle is equipped with VGA1 故障灯 fault light indicator NO 故障成熟条件 Failure maturity condition VGA1的驱动范围与SPEC表中确定的有差异(Note:具体相差多少可以判定为故障需要供应商提供SEPC说明) The driving range of VGA1 is different from that determined in the SPEC table (Note: The specific difference can be determined as a fault and the supplier needs to provide SEPC description) 故障解除条件 Fault release condition VGA1的驱动范围与SPEC表中保持一致 The driver range of VGA1 remains the same as in the SPEC table 故障自恢复 Fault self-recovery 255个驾驶循环 255 driving cycles 备注 U142A87:VGA1通信节点丢失 U142A87 故障码数值 DTC ID D42A87 描述 description VGA1通信节点丢失 The VGA1 communication node is lost CarConfig 车辆配置有VGA1 The vehicle is equipped with VGA1 故障灯 fault light indicator NO 故障成熟条件 Failure maturity condition 空调未接收到VGA1的VgaCcm_Lin3Vga01Fr01报文，并且持续时间超过500ms（时间可标定） The air conditioner does not receive the VGA1Ccm_Lin4Fr01_CCM_LIN2 packet from VGA1 and the duration exceeds 500ms. 故障解除条件 Fault release condition 空调接收到VGA1的VGA1Ccm_Lin4Fr01_CCM_LIN2 Description The air conditioner received the VGA1Ccm_Lin4Fr01_CCM_LIN2 packet from VGA1 and the duration exceeded 1000ms 故障自恢复 Fault self-recovery 255个驾驶循环 255 driving cycles 备注 U142A83:VGA1通信校验错误 U12A283 故障码数值 DTC ID D42A83 描述 description VGA1通信报文校验错误 VGA1 packet verification error CarConfig 车辆配置有VGA1 The vehicle is equipped with VGA1 故障灯 fault light indicator NO 故障成熟条件 Failure maturity condition 空调采集到VGA1的VgaCcm_Lin3Vga01Fr01报文校验错误，并且持续时间超过500ms（时间可标定） The verification error of VGA1Ccm_Lin4Fr01_CCM_LIN2 packet collected by the air conditioner exceeds 500ms. 故障解除条件 Fault release condition 空调采集到VGA1的VgaCcm_Lin3Vga01Fr01报文校验正常 The packet VGA1Ccm_Lin4Fr01_CCM_LIN2 collected from VGA1 is verified by the air conditioner and lasts for more than 1000ms 故障自恢复 Fault self-recovery 255个驾驶循环 255 driving cycles 备注 U142A01:VGA1电器故障 U142A01 故障码数值 DTC ID D42A01 描述 description VGA1电器故障 The VGA1 is faulty CarConfig 车辆配置有VGA2 The vehicle is equipped with VGA2 故障灯 fault light indicator NO 故障成熟条件 Failure maturity condition 空调采集到VGA1的LIN信号 The LIN signal of VGA1 is collected by the air conditioner VentnActr01OvrTempErr=1 OR VentnActr01ElecErr=1 OR VentnActr01VoltErr=1 并且持续时间超过500ms And the duration is more than 500ms 故障解除条件 Fault release condition 空调采集到VGA1的LIN信号 The LIN signal of VGA1 is collected by the air conditioner VentnActr01OvrTempErr=0 AND VentnActr01ElecErr=0 AND VentnActr01VoltErr=0 故障自恢复 Fault self-recovery 255个驾驶循环 255 driving cycles U142B71:VGA2堵转故障 U142B71 故障码数值 DTC ID D42B71 描述 description VGA2堵转 VGA2 blocked CarConfig 车辆配置有VGA2 The vehicle is equipped with VGA2 故障灯 fault light indicator NO 故障成熟条件 Failure maturity condition VGA2的驱动范围与SPEC表中确定的有差异(Note:具体相差多少可以判定为故障需要供应商提供SEPC说明) The driving range of VGA2 is different from that determined in the SPEC table (Note: The specific difference can be determined as a fault and the supplier needs to provide SEPC description) 故障解除条件 Fault release condition VGA2的驱动范围与SPEC表中保持一致 The driver range of VGA2 remains the same as in the SPEC table 故障自恢复 Fault self-recovery 255个驾驶循环 255 driving cycles 备注 U142B87:VGA2通信节点丢失 U142B87 故障码数值 DTC ID D42B87 描述 description VGA2通信节点丢失 The VGA2 communication node is lost CarConfig 车辆配置有VGA2 The vehicle is equipped with VGA2 故障灯 fault light indicator NO 故障成熟条件 Failure maturity condition 空调未接收到VGA2的VgaCcm_Lin3Vga02Fr01报文，并且持续时间超过500ms The air conditioner does not receive the VGA2Ccm_Lin4Fr01_CCM_LIN2 packet from VGA2 and the duration exceeds 500ms. 故障解除条件 Fault release condition 空调接收到VGA2的VgaCcm_Lin3Vga02Fr01 Description The air conditioner received the VGA2Ccm_Lin4Fr01_CCM_LIN2 packet from VGA2 and the duration exceeded 1000ms 故障自恢复 Fault self-recovery 255个驾驶循环 255 driving cycles 备注 U142B83: VGA2通信校验错误 U142B83 故障码数值 DTC ID D42B83 描述 description VGA2通信报文校验错误 VGA2 packet verification error CarConfig 车辆配置有VGA2 The vehicle is equipped with VGA2 故障灯 fault light indicator NO 故障成熟条件 Failure maturity condition 空调采集到VGA2的VgaCcm_Lin3Vga02Fr01报文校验错误，并且持续时间超过500ms The verification error of VGA2Ccm_Lin4Fr01_CCM_LIN2 packet collected by the air conditioner exceeds 500ms. 故障解除条件 Fault release condition 空调采集到VGA2的VgaCcm_Lin3Vga02Fr01报文校验正常 The VGA2Ccm_Lin4Fr01_CCM_LshaN2 packet collected from VGA2 is verified by the air conditioner 故障自恢复 Fault self-recovery 255个驾驶循环 255 driving cycles 备注 U142B01: VGA2电器故障 U142B01 故障码数值 DTC ID D42B01 描述 description VGA2电器故障 CarConfig 车辆配置有VGA2 故障灯 fault light indicator NO 故障成熟条件 Failure maturity condition 空调采集到VGA2的LIN信号 The LIN signal of VGA2 was collected by the air conditioner VentnActr02OvrTempErr=1 OR VentnActr02ElecErr=1 OR VentnActr02VoltErr=1 并且持续时间超过500ms And the duration is more than 500ms 故障解除条件 Fault release condition 空调采集到VGA2的LIN信号 The LIN signal of VGA2 was collected by the air conditioner VentnActr02OvrTempErr=0 AND VentnActr02ElecErr =0 AND VentnActr02VoltErr =0 故障自恢复 Fault self-recovery 255个驾驶循环 255 driving cycles U142C71:VGA3堵转故障 U142C71 故障码数值 DTC ID D42C71 描述 description VGA3堵转 VGA3 blocked rotation CarConfig 车辆配置有VGA3 The vehicle is equipped with VGA3 故障灯 fault light indicator NO 故障成熟条件 Failure maturity condition VGA3的驱动范围与SPEC表中确定的有差异(Note:具体相差多少可以判定为故障需要供应商提供SEPC说明) The driving range of VGA3 is different from that determined in the SPEC table (Note: The specific difference can be determined as a fault and the supplier needs to provide SEPC description) 故障解除条件 Fault release condition VGA3的驱动范围与SPEC表中保持一致 The driver range of VGA3 remains the same as in the SPEC table 故障自恢复 Fault self-recovery 255个驾驶循环 255 driving cycles 备注 U142C87: VGA3通信节点丢失 U142C87 故障码数值 DTC ID D42C87 描述 description VGA3通信节点丢失 The VGA3 communication node is lost CarConfig 车辆配置有VGA3 The vehicle is equipped with VGA3 故障灯 fault light indicator NO 故障成熟条件 Failure maturity condition 空调未接收到VGA3的VgaCcm_Lin3Vga03Fr01报文，并且持续时间超过500ms The air conditioner does not receive the VGA3Ccm_Lin4Fr01_CCM_LIN2 packet from VGA3 and the duration exceeds 500ms. 故障解除条件 Fault release condition 空调接收到VGA3的VgaCcm_Lin3Vga03Fr01报文 Description The air conditioner receives the VGA3Ccm_Lin4Fr01_CCM_LIN2 packet from VGA3 and the duration exceeds 1000ms 故障自恢复 Fault self-recovery 255个驾驶循环 255 driving cycles 备注 U142C83: VGA3通信校验错误 U142C83 故障码数值 DTC ID D42C83 描述 description VGA3通信报文校验错误 VGA3 communication packet verification error CarConfig 车辆配置有VGA3 The vehicle is equipped with VGA3 故障灯 fault light indicator NO 故障成熟条件 Failure maturity condition 空调采集到VGA3的VgaCcm_Lin3Vga03Fr01报文校验错误，并且持续时间超过500ms The verification error of VGA3Ccm_Lin4Fr01_CCM_LIN2 packet collected by the air conditioner exceeds 500ms. 故障解除条件 Fault release condition 空调采集到VGA3的VgaCcm_Lin3Vga03Fr01报文校验正常 VGA3Ccm_Lin4Fr01_CCM_LIN2 packet collected from VGA3 is verified by the air conditioner and lasts for more than 1000ms 故障自恢复 Fault self-recovery 255个驾驶循环 255 driving cycles 备注 U142C01: VGA3电器故障 U142C01 故障码数值 DTC ID D42C01 描述 description VGA3电器故障 The VGA3 is faulty CarConfig CarCfgForElecVentAdjmt=1/2/3 故障灯 fault light indicator NO 故障成熟条件 Failure maturity condition 空调采集到VGA3的LIN信号 The LIN signal of VGA3 is collected by the air conditioner VentnActr03OvrTempErr=1 OR VentnActr03ElecErr=1 OR VentnActr03VoltErr=1 并且持续时间超过500ms And the duration is more than 500ms 故障解除条件 Fault release condition 空调采集到VGA3的LIN信号VentnActr03OvrTempErr=0 AND VentnActr03ElecErr =0 AND VentnActr03VoltErr =0 故障自恢复 Fault self-recovery 255个驾驶循环 255 driving cycles U142D71:VGA4堵转故障 U142D71 故障码数值 DTC ID D42D71 描述 description VGA4堵转 VGA4 blocked rotation CarConfig 车辆配置有VGA4 The vehicle is equipped with VGA4 故障灯 fault light indicator NO 故障成熟条件 Failure maturity condition VGA4的驱动范围与SPEC表中确定的有差异(Note:具体相差多少可以判定为故障需要供应商提供SEPC说明) The driving range of VGA4 is different from that determined in the SPEC table (Note: The specific difference can be determined as a fault and the supplier needs to provide SEPC description) 故障解除条件 Fault release condition VGA4的驱动范围与SPEC表中保持一致 The driver range of VGA4 remains the same as in the SPEC table 故障自恢复 Fault self-recovery 255个驾驶循环 255 driving cycles 备注 U142D87: VGA4通信节点丢失 U142D87 故障码数值 DTC ID D42D87 描述 V VGA4通信节点丢失 The VGA4 communication node is lost CarConfig 车辆配置有VGA4 The vehicle is equipped with VGA4 故障灯 fault light indicator NO 故障成熟条件 Failure maturity condition 空调未接收到VGA4的VgaCcm_Lin3Vga04Fr01报文，并且持续时间超过500ms The air conditioner does not receive the VGA3Ccm_Lin4Fr01_CCM_LIN2 packet from VGA4 and the duration exceeds 500ms 故障解除条件Fault release condition 空调接收到VGA4的VgaCcm_Lin3Vga04Fr01报文 Description The air conditioner receives the VGA3Ccm_Lin4Fr01_CCM_LIN2 packet from VGA4 and the duration exceeds 1000ms 故障自恢复 Fault self-recovery 255个驾驶循环 255 driving cycles 备注 U142D83: VGA4通信校验错误 U142D83 故障码数值 DTC ID D42D83 描述 description VGA4通信报文校验错误 VGA4 packet verification error CarConfig 车辆配置有VGA4 The vehicle is equipped with VGA4 故障灯 fault light indicator NO 故障成熟条件 Failure maturity condition 空调采集到VGA4的VgaCcm_Lin3Vga04Fr01报文校验错误，并且持续时间超过500ms The verification error of VGA3Ccm_Lin4Fr01_CCM_LIN2 packet collected by the air conditioner exceeds 500ms. 故障解除条件 Fault release condition 空调采集到VGA4的VgaCcm_Lin3Vga04Fr01报文校验正常 VGA3Ccm_Lin4Fr01_CCM_LIN2 packet collected from VGA4 is verified by the air conditioner and lasts for more than 1000ms 故障自恢复 Fault self-recovery 255个驾驶循环 255 driving cycles 备注 U142D01: VGA4电器故障 U142D01 故障码数值 DTC ID D42D01 描述 description VGA4电器故障 The VGA4 is faulty CarConfig 车辆配置有VGA4 The vehicle is equipped with VGA4 故障灯 fault light indicator NO 故障成熟条件 Failure maturity condition 空调采集到VGA4的LIN信号 The LIN signal of VGA4 is collected by the air conditioner VentnActr04OvrTempErr=1 OR VentnActr04ElecErr =1 OR VentnActr04VoltErr =1 并且持续时间超过500ms And the duration is more than 500ms 故障解除条件 Fault release condition 空调采集到VGA4的LIN信号 The LIN signal of VGA4 is collected by the air conditioner VentnActr04OvrTempErr=0 AND VentnActr04ElecErr =0 AND VentnActr04VoltErr =0 故障自恢复 Fault self-recovery 255个驾驶循环 255 driving cycles U142E71:VGA5堵转故障 U142E71 故障码数值 DTC ID D42E71 描述 description VGA5堵转 VGA5 blocked rotation CarConfig 车辆配置有VGA5 The vehicle is equipped with VGA5 故障灯 fault light indicator NO 故障成熟条件 Failure maturity condition VGA5的驱动范围与SPEC表中确定的有差异(Note:具体相差多少可以判定为故障需要供应商提供SEPC说明) The driving range of VGA5 is different from that determined in the SPEC table (Note: The specific difference can be determined as a fault and the supplier needs to provide SEPC description) 故障解除条件 Fault release condition VGA5的驱动范围与SPEC表中保持一致 The driver range of VGA5 remains the same as in the SPEC table 故障自恢复 Fault self-recovery 255个驾驶循环 255 driving cycles 备注 U142E87: VGA5通信节点丢失 U142E87 故障码数值 DTC ID D42E87 描述 description VGA5通信节点丢失 The VGA5 communication node is lost CarConfig 车辆配置有VGA5 The vehicle is equipped with VGA5 故障灯 fault light indicator NO 故障成熟条件 Failure maturity condition 空调未接收到VGA5的VgaCcm_Lin3Vga05Fr01报文，并且持续时间超过500ms The air conditioner does not receive the VGA5Ccm_Lin4Fr01_CCM_LIN2 packet from VGA5 and the duration exceeds 500ms. 故障解除条件 Fault release condition 空调接收到VGA5的VgaCcm_Lin3Vga05Fr01报文 Description The air conditioner receives the VGA5Ccm_Lin4Fr01_CCM_LIN2 packet from VGA5 and 故障自恢复 Fault self-recovery 255个驾驶循环 255 driving cycles 备注 U142E83: VGA5通信校验错误 U142E83 故障码数值 DTC ID D42E83 描述 description VGA5通信报文校验错误 VGA5 communication packet verification error CarConfig 车辆配置有VGA5 The vehicle is equipped with VGA5 故障灯 fault light indicator NO 故障成熟条件 Failure maturity condition 空调采集到VGA5的VgaCcm_Lin3Vga05Fr01报文校验错误，并且持续时间超过500ms The verification error of VGA5Ccm_Lin4Fr01_CCM_LIN2 packet collected by the air conditioner exceeds 500ms 故障解除条件 Fault release condition 空调采集到VGA5的VgaCcm_Lin3Vga05Fr012报文校验正常 The packet VGA5Ccm_Lin4Fr01_CCM_LIN2 collected from VGA5 is verified by the air conditioner and lasts for more than 1000ms 故障自恢复 Fault self-recovery 255个驾驶循环 255 driving cycles 备注 U142E01: VGA5电器故障 U142E01 故障码数值 DTC ID D42E01 描述 description VGA5电器故障 The VGA5 is faulty CarConfig 车辆配置有VGA5 The vehicle is equipped with VGA5 故障灯 fault light indicator NO 故障成熟条件 Failure maturity condition 空调采集到VGA5的LIN信号 The LIN signal of VGA5 is collected by the air conditioner VentnActr05OvrTempErr=1 OR VentnActr05ElecErr=1 OR VentnActr05VoltErr=1 并且持续时间超过500ms And the duration is more than 500ms 故障解除条件 Fault release condition 空调采集到VGA5的LIN信号VentnActr05OvrTempErr=0 AND VentnActr05ElecErr =0 AND VentnActr05VoltErr =0 故障自恢复 Fault self-recovery 255个驾驶循环 255 driving cycles U142F71:VGA6堵转故障 U142F71 故障码数值 DTC ID D42F71 描述 description VGA6堵转 VGA6 blocked rotation CarConfig 车辆配置有VGA6 The vehicle is equipped with VGA6 故障灯 fault light indicator NO 故障成熟条件 Failure maturity condition VGA6的驱动范围与SPEC表中确定的有差异(Note:具体相差多少可以判定为故障需要供应商提供SEPC说明) The driving range of VGA6 is different from that determined in the SPEC table (Note: The specific difference can be determined as a fault and the supplier needs to provide SEPC description) 故障解除条件 Fault release condition VGA6的驱动范围与SPEC表中保持一致 VGA6的驱动范围与SPEC表中保持一致 故障自恢复 Fault self-recovery 255个驾驶循环 255 driving cycles 备注 U142F87: VGA6通信节点丢失 U142F87 故障码数值 DTC ID D42F87 描述 description VGA6通信节点丢失 The VGA6 communication node is lost CarConfig 车辆配置有VGA6 The vehicle is equipped with VGA6 故障灯 fault light indicator NO 故障成熟条件 Failure maturity condition 空调未接收到VGA6的VgaCcm_Lin3Vga06Fr01报文，并且持续时间超过500ms The air conditioner does not receive the VGA6Ccm_Lin4Fr01_CCM_LIN2 packet from VGA6 and the duration exceeds 500ms. 故障解除条件 Fault release condition 空调接收到VGA6的VgaCcm_Lin3Vga06Fr01报文 Description The air conditioner received the VGA6Ccm_Lin4Fr01_CCM_LIN2 packet from VGA6 and the duration exceeded 1000ms 故障自恢复 Fault self-recovery 255个驾驶循环 255 driving cycles 备注 U142F83: VGA6通信校验错误 U142F83 故障码数值 DTC ID D42F83 描述 description VGA6通信报文校验错误 The VGA6 packet verification error CarConfig 车辆配置有VGA6 The vehicle is equipped with VGA6 故障灯 fault light indicator NO 故障成熟条件 Failure maturity condition 空调采集到VGA6的VgaCcm_Lin3Vga06Fr01报文校验错误，并且持续时间超过500ms The verification error of VGA6Ccm_Lin4Fr01_CCM_LIN2 packet collected by the air conditioner exceeds 500ms. Procedure 故障解除条件 Fault release condition 空调采集到VGA6的VgaCcm_Lin3Vga06Fr01报文校验正常 The packet VGA6Ccm_Lin4Fr01_CCM_LIN2 collected from VGA6 is verified by the air conditioner and lasts for more than 1000ms 故障自恢复 Fault self-recovery 255个驾驶循环 255 driving cycles 备注 U142F01: VGA6电器故障 U142F01 故障码数值 DTC ID D42F01 描述 description VGA6电器故障 The VGA6 is faulty CarConfig 车辆配置有VGA6 The VGA7 communication node is lost 故障灯 fault light indicator NO 故障成熟条件 Failure maturity condition 空调采集到VGA6的LIN信号 The LIN signal of VGA6 was collected by the air conditionerVentnActr06OvrTempErr=1 OR VentnActr06ElecErr=1 OR VentnActr06VoltErr=1 并且持续时间超过500ms 故障解除条件 Fault release condition 空调采集到VGA6的LIN信号VentnActr06OvrTempErr=0 AND VentnActr06ElecErr=0 AND VentnActr06VoltErr=0 And the duration is more than 500ms 故障自恢复 Fault self-recovery 255个驾驶循环 255 driving cycles U143071:VGA7堵转故障 U143071 故障码数值 DTC ID D43071 描述 description VGA7堵转 VGA7 is blocked CarConfig 车辆配置有VGA7 The VGA7 communication node is lost 故障灯 fault light indicator NO 故障成熟条件 Failure maturity condition VGA7的驱动范围与SPEC表中确定的有差异(Note:具体相差多少可以判定为故障需要供应商提供SEPC说明) The driving range of VGA7 is different from that determined in the SPEC table (Note: The specific difference can be determined as a fault and the supplier needs to provide SEPC description) 故障解除条件 Fault release condition VGA7的驱动范围与SPEC表中保持一致 The VGA7 driver range remains the same as in the SPEC table 故障自恢复 Fault self-recovery 255个驾驶循环 255 driving cycles 备注 U143087: VGA7通信节点丢失 U143087 故障码数值 DTC ID D43087 描述 description VGA7通信节点丢失 The VGA7 communication node is lost CarConfig 车辆配置有VGA7 The vehicle is equipped with VGA7 故障灯 fault light indicator NO 故障成熟条件 Failure maturity condition 空调未接收到VGA7的VgaCcm_Lin3Vga07Fr01报文，并且持续时间超过500ms The air conditioner does not receive the VGA7Ccm_Lin4Fr01_CCM_LIN2 packet from VGA7 and the duration exceeds 500ms. 故障解除条件 Fault release condition 空调接收到VGA7的VgaCcm_Lin3Vga07Fr01报文 Description The air conditioner received the VGA7Ccm_Lin4Fr01_CCM_LIN2 packet from VGA7 and the duration exceeded 1000ms 故障自恢复 Fault self-recovery 255个驾驶循环 255 driving cycles 备注 U143083: VGA7通信校验错误 U143083 故障码数值 DTC ID D43083 描述 description VGA7通信报文校验错误 VGA7 packet verification error CarConfig 车辆配置有VGA7 The vehicle is equipped with VGA7 故障灯 fault light indicator NO 故障成熟条件 Failure maturity condition 空调采集到VGA7的VgaCcm_Lin3Vga07Fr01报文校验错误，并且持续时间超过500ms The verification error of VGA7Ccm_Lin4Fr01_CCM_LIN2 packet collected by the air conditioner exceeds 500ms. Procedure 故障解除条件 Fault release condition 空调采集到VGA7的VgaCcm_Lin3Vga07Fr01报文校验正常 The packet VGA7Ccm_Lin4Fr01_CCM_LIN2 collected from VG | LC:VGA工作电压 表2电源管理策略 功能性操作电压： 9.0v~16.0v之间，电机处于正常工作的状态； Functional operating voltage: Between 9.0v and 16.0v, the motor is in normal working state; 欠压： 电机控制功能关闭，为了避免在电源欠/过压和正常操作电压之间的震荡，电机控制设置了一个回滞量，回滞量是0.5V，当电压小于8.5V进入欠压，大于等于9V恢复正常，电源状态的去抖时间为500ms； undervoltage: The motor control function is off, in order to avoid the shock between the power undervoltage/overvoltage and the normal operating voltage, the motor control set a hysteresis, the hysteresis is 0.5V, when the voltage is less than 8.5V into the undervoltage, greater than or equal to 9V to return to normal, the power state to shake time is 500ms; 过压： 电机控制功能关闭，为了避免在电源欠/过压和正常操作电压之间的震荡，电机控制设置了一个回滞量，回滞量是0.5V，当电压大于16.5V进入欠压，小于等于16V恢复正常，电源状态的去抖时间为500ms； overvoltage： The motor control function is off, in order to avoid the shock between the power undervoltage/overvoltage and the normal operating voltage, the motor control set a hysteresis, the hysteresis is 0.5V, when the voltage is greater than 16.5V into the undervoltage, less than or equal to 16V to return to normal, the power state to shake time is 500ms; LC:VGA故障处理机制 空调需要在检测到VGA电机故障时将对应的DTC置位。 The air conditioner needs to set the corresponding DTC when it detects a VGA motor fault. VGA error Type Error detect CCM Action 1电机LIN节点掉线 OR 2 电机LIN报文校验错误 1 LIN node of the motor is offline OR 2 The LIN message verification error of the motor 1无法读取到电机的LIN报文 1 The LIN message of the motor cannot be read 1 DTC置位 2 空调正常驱动电机 1 Set DTC 2 The air conditioner drives the motor normally 电机温度故障 Motor temperature fault OR 电机过流故障 Motor overcurrent fault OR 电机压力故障 Motor pressure fault 检测到电机的信号 VGA signal VentnActr01OvrTempErr==1 OR VentnActr01ElecErr==1 OR VentnActr01VoltErr==1 1 DTC置位 2 空调正常驱动电机 1 Set DTC 2 The air conditioner drives the motor normally VGA堵转 VGA stall fault VGA自学习获取到的StepRange超过电机SPEC中定义的电机驱动范围 The StepRange that VGA learns from itself exceeds the motor drive range defined in the motor SPEC 1 DTC置位 2 空调正常驱动电机 1 Set DTC 2 The air conditioner drives the motor normally LC:VGA诊断 VGA相关的DID 1空调应该支持通过22服务读取VGA电机请求位置，实际位置，电机标定结果，电机端点位置，电机工作状态。 2 空调应支持2F服务强控电机位置。 3空调应支持2E服务写入VGA电机的步长。 4 空调应支持31服务对VGA电机进行自寻址和自学习。 1 The air conditioner should support reading the requested position of the VGA motor, the actual position, the motor calibration result, the motor endpoint position, and the motor working state through the 22 service. 2 Air conditioning should support 2F service strong control motor position. 3 The air conditioner should support 2E service to write the step size of the VGA motor. 4 Air conditioning should support 31 services for VGA motor self-addressing and self-learning. Identifier Parameter Name Data Length Range Scalling Unit Service:Subfunction 980B VGA1(Driver_Left_X) actuator positon 8 bits 0-100 x*1 % 22, 2F:00, 2F:02, 2F:03 Identifier Parameter Name Data Length Range Scalling Unit Service:Subfunction 980B VGA2(Driver_Left_Y) actuator positon 8 bits 0-100 x*1 % 22, 2F:00, 2F:02, 2F:03 Identifier Parameter Name Data Length Range Scalling Unit Service:Subfunction 980B VGA3(Driver_Right_X) actuator positon 8 bits 0-100 x*1 % 22, 2F:00, 2F:02, 2F:03 Identifier Parameter Name Data Length Range Scalling Unit Service:Subfunction 980B VGA4(Driver_Right_Y) actuator positon 8 bits 0-100 x*1 % 22, 2F:00, 2F:02, 2F:03 Identifier Parameter Name Data Length Range Scalling Unit Service:Subfunction 980B VGA5(Passenger_Left_X) actuator positon 8 bits 0-100 x*1 % 22, 2F:00, 2F:02, 2F:03 Identifier Parameter Name Data Length Range Scalling Unit Service:Subfunction 980B VGA6(Passenger_Left_Y) actuator positon 8 bits 0-100 x*1 % 22, 2F:00, 2F:02, 2F:03 Identifier Parameter Name Data Length Range Scalling Unit Service:Subfunction 980B VGA7(Passenger_Right_X) actuator positon 8 bits 0-100 x*1 % 22, 2F:00, 2F:02, 2F:03 Identifier Parameter Name Data Length Range Scalling Unit Service:Subfunction 980B VGA8(Passenger_Right_Y) actuator positon 8 bits 0-100 x*1 % 22, 2F:00, 2F:02, 2F:03 Identifier Parameter Name Data Length Range Scalling Unit Service:Subfunction D958(2.0平台)/477E(3.0平台) Vent Grill Actuator1 (Driver_Left_X) Flap-step Range 16 bits 0-32767 x*1 步 22: 01 03 2E: 03 Vent Grill Actuator1 (Driver_Left_X) Flap- No Of Movements 32 0- 4294967295 x*1 时间 22: 01 03 2E: 03 Identifier Parameter Name Data Length Range Scalling Unit Service:Subfunction D959(2.0平台)/477F(3.0平台) Vent Grill Actuator1 (Driver_Left_X) Flap Requested Position 8 bits 0-100 x*1 % 22, Vent Grill Actuator1 (Driver_Left_X) Flap Actual Position 8 bits 0-100 x*1 % 22 Vent Grill Actuator1 (Driver_Left_X) Flap Calibration status 4 bits 0-3 x*1 22 Vent Grill Actuator1 (Driver_Left_X) Flap Working status 4 bits 0-3 x*1 22 Identifier Parameter Name Data Length Range Scalling Unit Service:Subfunction D95A(2.0平台)/4780(3.0平台) Vent Grill Actuator2 (Driver_Left_Y) Flap-step Range 16 bits 0-32767 x*1 步 22: 01 03 2E: 03 Vent Grill Actuator2 (Driver_Left_Y) Flap- No Of Movements 32 0- 4294967295 x*1 时间 22: 01 03 2E: 03 Identifier Parameter Name Data Length Range Scalling Unit Service:Subfunction D95B(2.0平台)/4781(3.0平台) Vent Grill Actuator2 (Driver_Left_Y) Flap Requested Position 8 bits 0-100 x*1 % 22, Vent Grill Actuator2 (Driver_Left_Y) Flap Actual Position 8 bits 0-100 x*1 % 22 Vent Grill Actuator2 (Driver_Left_Y) Flap Calibration status 4 bits 0-3 x*1 22 Vent Grill Actuator2 (Driver_Left_Y) Flap Working status 4 bits 0-3 x*1 22 Identifier Parameter Name Data Length Range Scalling Unit Service:Subfunction D95C(2.0平台)/4782(3.0平台) Vent Grill Actuator3 (Driver_Right_X) Flap -step Range 16 bits 0-32767 x*1 步 22: 01 03 2E: 03 Vent Grill Actuator3 (Driver_Right_X) Flap - No Of Movements 32 0- 4294967295 x*1 时间 22: 01 03 2E: 03 Identifier Parameter Name Data Length Range Scalling Unit Service:Subfunction D95D(2.0平台)/4783(3.0平台) Vent Grill Actuator3 (Driver_Right_X) Flap Requested Position 8 bits 0-100 x*1 % 22, Vent Grill Actuator3 (Driver_Right_X) Flap Actual Position 8 bits 0-100 x*1 % 22 Vent Grill Actuator3 (Driver_Right_X) Flap Calibration status 4 bits 0-3 x*1 22 Vent Grill Actuator3 (Driver_Right_X) Flap Working status 4 bits 0-3 x*1 22 Identifier Parameter Name Data Length Range Scalling Unit Service:Subfunction D95E(2.0平台)/4784(3.0平台) Vent Grill Actuator4 (Driver_Right_Y) Flap -step Range 16 bits 0-32767 x*1 步 22: 01 03 2E: 03 Vent Grill Actuator4 (Driver_Right_Y) Flap - No Of Movements 32 0- 4294967295 x*1 时间 22: 01 03 2E: 03 Identifier Parameter Name Data Length Range Scalling Unit Service:Subfunction D95F(2.0平台)/4785(3.0平台) Vent Grill Actuator4 (Driver_Right_Y) Flap Requested Position 8 bits 0-100 x*1 % 22, Vent Grill Actuator4 (Driver_Right_Y) Flap Actual Position 8 bits 0-100 x*1 % 22 Vent Grill Actuator4 (Driver_Right_Y) Flap Calibration status 4 bits 0-3 x*1 22 Vent Grill Actuator4 (Driver_Right_Y) Flap Working status 4 bits 0-3 x*1 22 Identifier Parameter Name Data Length Range Scalling Unit Service:Subfunction D960(2.0平台)/4786(3.0平台) Vent Grill Actuator5 (Pass_Left_X) Flap -step Range 16 bits 0-32767 x*1 步 22: 01 03 2E: 03 Vent Grill Actuator5 (Pass_Left_X) Flap - No Of Movements 32 0- 4294967295 x*1 时间 22: 01 03 2E: 03 Identifier Parameter Name Data Length Range Scalling Unit Service:Subfunction D961(2.0平台)/4787(3.0平台) Vent Grill Actuator5 (Pass_Left_X) Flap Requested Position 8 bits 0-100 x*1 % 22, Vent Grill Actuator5 (Pass_Left_X) Flap Actual Position 8 bits 0-100 x*1 % 22 Vent Grill Actuator5 (Pass_Left_X) Flap Calibration status 4 bits 0-3 x*1 22 Vent Grill Actuator5 (Pass_Left_X) Flap Working status 4 bits 0-3 x*1 22 Identifier Parameter Name Data Length Range Scalling Unit Service:Subfunction D962(2.0平台)/4788(3.0平台) Vent Grill Actuator6 (Pass_Left_Y) Flap -step Range 16 bits 0-32767 x*1 步 22: 01 03 2E: 03 Vent Grill Actuator6 (Pass_Left_Y) Flap - No Of Movements 32 0- 4294967295 x*1 时间 22: 01 03 2E: 03 Identifier Parameter Name Data Length Range Scalling Unit Service:Subfunction D963(2.0平台)/4789(3.0平台) Vent Grill Actuator6 (Pass_Left_Y) Flap Requested Position 8 bits 0-100 x*1 % 22, Vent Grill Actuator6 (Pass_Left_Y) Flap Actual Position 8 bits 0-100 x*1 % 22 Vent Grill Actuator6 (Pass_Left_Y) Flap Calibration status 4 bits 0-3 x*1 22 Vent Grill Actuator6 (Pass_Left_Y) Flap Working status 4 bits 0-3 x*1 22 Identifier Parameter Name Data Length Range Scalling Unit Service:Subfunction D964(2.0平台)/478A(3.0平台) Vent Grill Actuator7 (Pass_Right_X) Flap -step Range 16 bits 0-32767 x*1 步 22: 01 03 2E: 03 Vent Grill Actuator7 (Pass_Right_X) Flap - No Of Movements 32 0- 4294967295 x*1 时间 22: 01 03 2E: 03 Identifier Parameter Name Data Length Range Scalling Unit Service:Subfunction D965(2.0平台)/478B(3.0平台) Vent Grill Actuator7 (Pass_Right_X) Flap Requested Position 8 bits 0-100 x*1 % 22, Vent Grill Actuator7 (Pass_Right_X) Flap Actual Position 8 bits 0-100 x*1 % 22 Vent Grill Actuator7 (Pass_Right_X) Flap Calibration status 4 bits 0-3 x*1 22 Vent Grill Actuator7 (Pass_Right_X) Flap Working status 4 bits 0-3 x*1 22 Identifier Parameter Name Data Length Range Scalling Unit Service:Subfunction D966(2.0平台)/478C(3.0平台) Vent Grill Actuator8 (Pass_Right_Y) Flap -step Range 16 bits 0-32767 x*1 步 22: 01 03 2E: 03 Vent Grill Actuator8 (Pass_Right_Y) Flap - No Of Movements 32 0- 4294967295 x*1 时间 22: 01 03 2E: 03 Identifier Parameter Name Data Length Range Scalling Unit Service:Subfunction D967(2.0平台)/478D(3.0平台) Vent Grill Actuator8 (Pass_Right_Y) Flap Requested Position 8 bits 0-100 x*1 % 22, Vent Grill Actuator8 (Pass_Right_Y) Flap Actual Position 8 bits 0-100 x*1 % 22 Vent Grill Actuator8 (Pass_Right_Y) Flap Calibration status 4 bits 0-3 x*1 22 Vent Grill Actuator8 (Pass_Right_Y) Flap Working status 4 bits 0-3 x*1 22 Identifier Parameter Name Data Length Range Scalling Unit Service:Subfunction D980(2.0平台)/478E(3.0平台) Vent Grill Actuator9 Flap -step Range 16 bits 0-32767 x*1 步 22: 01 03 2E: 03 Vent Grill Actuator9 Flap - No Of Movements 32 0- 4294967295 x*1 时间 22: 01 03 2E: 03 Identifier Parameter Name Data Length Range Scalling Unit Service:Subfunction D981(2.0平台)/478F(3.0平台) Vent Grill Actuator9 Flap Requested Position 8 bits 0-100 x*1 % 22, Vent Grill Actuator9 Flap Actual Position 8 bits 0-100 x*1 % 22 Vent Grill Actuator9 Flap Calibration status 4 bits 0-3 x*1 22 Vent Grill Actuator9 Flap Working status 4 bits 0-3 x*1 22 Identifier Parameter Name Data Length Range Scalling Unit Service:Subfunction D982(2.0平台)/4790(3.0平台) Vent Grill Actuator10 Flap -step Range 16 bits 0-32767 x*1 步 22: 01 03 2E: 03 Vent Grill Actuator10 Flap - No Of Movements 32 0- 4294967295 x*1 时间 22: 01 03 2E: 03 Identifier Parameter Name Data Length Range Scalling Unit Service:Subfunction D983(2.0平台)/4791(3.0平台) Vent Grill Actuator10 Flap Requested Position 8 bits 0-100 x*1 % 22, Vent Grill Actuator10 Flap Actual Position 8 bits 0-100 x*1 % 22 Vent Grill Actuator10 Flap Calibration status 4 bits 0-3 x*1 22 Vent Grill Actuator10 Flap Working status 4 bits 0-3 x*1 22 Identifier Parameter Name Data Length Range Scalling Unit Service:Subfunction D984(2.0平台)/4792(3.0平台) Vent Grill Actuator11 Flap -step Range 16 bits 0-32767 x*1 步 22: 01 03 2E: 03 Vent Grill Actuator11 Flap - No Of Movements 32 0- 4294967295 x*1 时间 22: 01 03 2E: 03 Identifier Parameter Name Data Length Range Scalling Unit Service:Subfunction D985(2.0平台)/4793(3.0平台) Vent Grill Actuator11 Flap Requested Position 8 bits 0-100 x*1 % 22, Vent Grill Actuator11 Flap Actual Position 8 bits 0-100 x*1 % 22 Vent Grill Actuator11 Flap Calibration status 4 bits 0-3 x*1 22 Vent Grill Actuator11 Flap Working status 4 bits 0-3 x*1 22 Identifier Parameter Name Data Length Range Scalling Unit Service:Subfunction D986(2.0平台)/4794(3.0平台) Vent Grill Actuator12 Flap -step Range 16 bits 0-32767 x*1 步 22: 01 03 2E: 03 Vent Grill Actuator12 Flap - No Of Movements 32 0- 4294967295 x*1 时间 22: 01 03 2E: 03 Identifier Parameter Name Data Length Range Scalling Unit Service:Subfunction D987(2.0平台)/4795(3.0平台) Vent Grill Actuator12 Flap Requested Position 8 bits 0-100 x*1 % 22, Vent Grill Actuator12 Flap Actual Position 8 bits 0-100 x*1 % 22 Vent Grill Actuator12 Flap Calibration status 4 bits 0-3 x*1 22 Vent Grill Actuator12 Flap Working status 4 bits 0-3 x*1 22 Identifier Parameter Name Data Length Range Scalling Unit Service:Subfunction D988(2.0平台)/4796(3.0平台) Vent Grill Actuator13 Flap -step Range 16 bits 0-32767 x*1 步 22: 01 03 2E: 03 Vent Grill Actuator13 Flap - No Of Movements 32 0- 4294967295 x*1 时间 22: 01 03 2E: 03 Identifier Parameter Name Data Length Range Scalling Unit Service:Subfunction D989(2.0平台)/4797(3.0平台) Vent Grill Actuator13 Flap Requested Position 8 bits 0-100 x*1 % 22, Vent Grill Actuator13 Flap Actual Position 8 bits 0-100 x*1 % 22 Vent Grill Actuator13 Flap Calibration status 4 bits 0-3 x*1 22 Vent Grill Actuator13 Flap Working status 4 bits 0-3 x*1 22 Identifier Parameter Name Data Length Range Scalling Unit Service:Subfunction D98A(2.0平台)/4798(3.0平台) Vent Grill Actuator14 Flap -step Range 16 bits 0-32767 x*1 步 22: 01 03 2E: 03 Vent Grill Actuator14 Flap - No Of Movements 32 0- 4294967295 x*1 时间 22: 01 03 2E: 03 Identifier Parameter Name Data Length Range Scalling Unit Service:Subfunction D98B(2.0平台)/4799(3.0平台) Vent Grill Actuator14 Flap Requested Position 8 bits 0-100 x*1 % 22, Vent Grill Actuator14 Flap Actual Position 8 bits 0-100 x*1 % 22 Vent Grill Actuator14 Flap Calibration status 4 bits 0-3 x*1 22 Vent Grill Actuator14 Flap Working status 4 bits 0-3 x*1 22 Identifier Parameter Name Data Length Range Scalling Unit Service:Subfunction D98C(2.0平台)/479A(3.0平台) Vent Grill Actuator15 Flap -step Range 16 bits 0-32767 x*1 步 22: 01 03 2E: 03 Vent Grill Actuator15 Flap - No Of Movements 32 0- 4294967295 x*1 时间 22: 01 03 2E: 03 Identifier Parameter Name Data Length Range Scalling Unit Service:Subfunction D98D(2.0平台)/479B(3.0平台) Vent Grill Actuator15 Flap Requested Position 8 bits 0-100 x*1 % 22, Vent Grill Actuator15 Flap Actual Position 8 bits 0-100 x*1 % 22 Vent Grill Actuator15 Flap Calibration status 4 bits 0-3 x*1 22 Vent Grill Actuator15 Flap Working status 4 bits 0-3 x*1 22 Identifier Parameter Name Data Length Range Scalling Unit Service:Subfunction D98E(2.0平台)/479C(3.0平台) Vent Grill Actuator16 Flap -step Range 16 bits 0-32767 x*1 步 22: 01 03 2E: 03 Vent Grill Actuator16 Flap - No Of Movements 32 0- 4294967295 x*1 时间 22: 01 03 2E: 03 Identifier Parameter Name Data Length Range Scalling Unit Service:Subfunction D98F(2.0平台)/479C(3.0平台) Vent Grill Actuator16 Flap Requested Position 8 bits 0-100 x*1 % 22, Vent Grill Actuator16 Flap Actual Position 8 bits 0-100 x*1 % 22 Vent Grill Actuator16 Flap Calibration status 4 bits 0-3 x*1 22 Vent Grill Actuator16 Flap Working status 4 bits 0-3 x*1 22 空调应该支持31服务来驱动电机标定 Air conditioning should support 31 services to drive motor calibration Identifier Data identification RoutineControlType / 进程控制类型 RoutineInfo（RoutineResults） / 进程执行状态（响应） DF20 Run Calibration on All Damper Motors StartRoutine(31 01) 0X12=电机开启自学习 0X12=Motor on self-learning RequestRoutineResults(31 03) 12 01=电机自学习过程中 10 01=电机自学习失败 10 00=电机自学习成功 12 01=Motor self-learning process 10 01=Motor self-learning failure 10 00=Motor self-learning success VGA电机相关的DTC 要求： 1 空调配置有对应的VGA电机。 2 空调工作电压为9-16V。 3 车辆模式不为Factory, Transport 或者 Crash。 4 整车能量状态PowerMode != LvlElecMai (Crank) 5 驾驶模式和车辆模式切换后的5S后才可以检测记录相关的DTC. 1 The air conditioner is configured with a VGA motor. 2 The operating voltage of the air conditioner is 9-16V. 3 The vehicle mode is not Factory, Transport or Crash. 4 Vehicle Energy Status PowerMode! = LvlElecMai (Crank) 5 The relevant DTC can be detected and recorded only after 5S after the driving mode and vehicle mode are switched. U142A87:VGA1堵转故障 U142A87 故障码数值 DTC ID D42A87 描述 description VGA1堵转 VGA1 blocked rotation CarConfig 车辆配置有VGA1 The vehicle is equipped with VGA1 故障灯 fault light indicator NO 故障成熟条件 Failure maturity condition VGA1的驱动范围与SPEC表中确定的有差异(Note:具体相差多少可以判定为故障需要供应商提供SEPC说明) The driving range of VGA1 is different from that determined in the SPEC table (Note: The specific difference can be determined as a fault and the supplier needs to provide SEPC description) 故障解除条件 Fault release condition VGA1的驱动范围与SPEC表中保持一致 The driver range of VGA1 remains the same as in the SPEC table 故障自恢复 Fault self-recovery 255个驾驶循环 255 driving cycles 备注 U142A87:VGA1通信节点丢失 U142A87 故障码数值 DTC ID D42A87 描述 description VGA1通信节点丢失 The VGA1 communication node is lost CarConfig 车辆配置有VGA1 The vehicle is equipped with VGA1 故障灯 fault light indicator NO 故障成熟条件 Failure maturity condition 空调未接收到VGA1的VgaCcm_Lin3Vga01Fr01报文，并且持续时间超过500ms（时间可标定） The air conditioner does not receive the VGA1Ccm_Lin4Fr01_CCM_LIN2 packet from VGA1 and the duration exceeds 500ms. 故障解除条件 Fault release condition 空调接收到VGA1的VGA1Ccm_Lin4Fr01_CCM_LIN2 Description The air conditioner received the VGA1Ccm_Lin4Fr01_CCM_LIN2 packet from VGA1 and the duration exceeded 1000ms 故障自恢复 Fault self-recovery 255个驾驶循环 255 driving cycles 备注 U142A83:VGA1通信校验错误 U12A283 故障码数值 DTC ID D42A83 描述 description VGA1通信报文校验错误 VGA1 packet verification error CarConfig 车辆配置有VGA1 The vehicle is equipped with VGA1 故障灯 fault light indicator NO 故障成熟条件 Failure maturity condition 空调采集到VGA1的VgaCcm_Lin3Vga01Fr01报文校验错误，并且持续时间超过500ms（时间可标定） The verification error of VGA1Ccm_Lin4Fr01_CCM_LIN2 packet collected by the air conditioner exceeds 500ms. 故障解除条件 Fault release condition 空调采集到VGA1的VgaCcm_Lin3Vga01Fr01报文校验正常 The packet VGA1Ccm_Lin4Fr01_CCM_LIN2 collected from VGA1 is verified by the air conditioner and lasts for more than 1000ms 故障自恢复 Fault self-recovery 255个驾驶循环 255 driving cycles 备注 U142A01:VGA1电器故障 U142A01 故障码数值 DTC ID D42A01 描述 description VGA1电器故障 The VGA1 is faulty CarConfig 车辆配置有VGA2 The vehicle is equipped with VGA2 故障灯 fault light indicator NO 故障成熟条件 Failure maturity condition 空调采集到VGA1的LIN信号 The LIN signal of VGA1 is collected by the air conditioner VentnActr01OvrTempErr=1 OR VentnActr01ElecErr=1 OR VentnActr01VoltErr=1 并且持续时间超过500ms And the duration is more than 500ms 故障解除条件 Fault release condition 空调采集到VGA1的LIN信号 The LIN signal of VGA1 is collected by the air conditioner VentnActr01OvrTempErr=0 AND VentnActr01ElecErr=0 AND VentnActr01VoltErr=0 故障自恢复 Fault self-recovery 255个驾驶循环 255 driving cycles U142B71:VGA2堵转故障 U142B71 故障码数值 DTC ID D42B71 描述 description VGA2堵转 VGA2 blocked CarConfig 车辆配置有VGA2 The vehicle is equipped with VGA2 故障灯 fault light indicator NO 故障成熟条件 Failure maturity condition VGA2的驱动范围与SPEC表中确定的有差异(Note:具体相差多少可以判定为故障需要供应商提供SEPC说明) The driving range of VGA2 is different from that determined in the SPEC table (Note: The specific difference can be determined as a fault and the supplier needs to provide SEPC description) 故障解除条件 Fault release condition VGA2的驱动范围与SPEC表中保持一致 The driver range of VGA2 remains the same as in the SPEC table 故障自恢复 Fault self-recovery 255个驾驶循环 255 driving cycles 备注 U142B87:VGA2通信节点丢失 U142B87 故障码数值 DTC ID D42B87 描述 description VGA2通信节点丢失 The VGA2 communication node is lost CarConfig 车辆配置有VGA2 The vehicle is equipped with VGA2 故障灯 fault light indicator NO 故障成熟条件 Failure maturity condition 空调未接收到VGA2的VgaCcm_Lin3Vga02Fr01报文，并且持续时间超过500ms The air conditioner does not receive the VGA2Ccm_Lin4Fr01_CCM_LIN2 packet from VGA2 and the duration exceeds 500ms. 故障解除条件 Fault release condition 空调接收到VGA2的VgaCcm_Lin3Vga02Fr01 Description The air conditioner received the VGA2Ccm_Lin4Fr01_CCM_LIN2 packet from VGA2 and the duration exceeded 1000ms 故障自恢复 Fault self-recovery 255个驾驶循环 255 driving cycles 备注 U142B83: VGA2通信校验错误 U142B83 故障码数值 DTC ID D42B83 描述 description VGA2通信报文校验错误 VGA2 packet verification error CarConfig 车辆配置有VGA2 The vehicle is equipped with VGA2 故障灯 fault light indicator NO 故障成熟条件 Failure maturity condition 空调采集到VGA2的VgaCcm_Lin3Vga02Fr01报文校验错误，并且持续时间超过500ms The verification error of VGA2Ccm_Lin4Fr01_CCM_LIN2 packet collected by the air conditioner exceeds 500ms. 故障解除条件 Fault release condition 空调采集到VGA2的VgaCcm_Lin3Vga02Fr01报文校验正常 The VGA2Ccm_Lin4Fr01_CCM_LshaN2 packet collected from VGA2 is verified by the air conditioner 故障自恢复 Fault self-recovery 255个驾驶循环 255 driving cycles 备注 U142B01: VGA2电器故障 U142B01 故障码数值 DTC ID D42B01 描述 description VGA2电器故障 CarConfig 车辆配置有VGA2 故障灯 fault light indicator NO 故障成熟条件 Failure maturity condition 空调采集到VGA2的LIN信号 The LIN signal of VGA2 was collected by the air conditioner VentnActr02OvrTempErr=1 OR VentnActr02ElecErr=1 OR VentnActr02VoltErr=1 并且持续时间超过500ms And the duration is more than 500ms 故障解除条件 Fault release condition 空调采集到VGA2的LIN信号 The LIN signal of VGA2 was collected by the air conditioner VentnActr02OvrTempErr=0 AND VentnActr02ElecErr =0 AND VentnActr02VoltErr =0 故障自恢复 Fault self-recovery 255个驾驶循环 255 driving cycles U142C71:VGA3堵转故障 U142C71 故障码数值 DTC ID D42C71 描述 description VGA3堵转 VGA3 blocked rotation CarConfig 车辆配置有VGA3 The vehicle is equipped with VGA3 故障灯 fault light indicator NO 故障成熟条件 Failure maturity condition VGA3的驱动范围与SPEC表中确定的有差异(Note:具体相差多少可以判定为故障需要供应商提供SEPC说明) The driving range of VGA3 is different from that determined in the SPEC table (Note: The specific difference can be determined as a fault and the supplier needs to provide SEPC description) 故障解除条件 Fault release condition VGA3的驱动范围与SPEC表中保持一致 The driver range of VGA3 remains the same as in the SPEC table 故障自恢复 Fault self-recovery 255个驾驶循环 255 driving cycles 备注 U142C87: VGA3通信节点丢失 U142C87 故障码数值 DTC ID D42C87 描述 description VGA3通信节点丢失 The VGA3 communication node is lost CarConfig 车辆配置有VGA3 The vehicle is equipped with VGA3 故障灯 fault light indicator NO 故障成熟条件 Failure maturity condition 空调未接收到VGA3的VgaCcm_Lin3Vga03Fr01报文，并且持续时间超过500ms The air conditioner does not receive the VGA3Ccm_Lin4Fr01_CCM_LIN2 packet from VGA3 and the duration exceeds 500ms. 故障解除条件 Fault release condition 空调接收到VGA3的VgaCcm_Lin3Vga03Fr01报文 Description The air conditioner receives the VGA3Ccm_Lin4Fr01_CCM_LIN2 packet from VGA3 and the duration exceeds 1000ms 故障自恢复 Fault self-recovery 255个驾驶循环 255 driving cycles 备注 U142C83: VGA3通信校验错误 U142C83 故障码数值 DTC ID D42C83 描述 description VGA3通信报文校验错误 VGA3 communication packet verification error CarConfig 车辆配置有VGA3 The vehicle is equipped with VGA3 故障灯 fault light indicator NO 故障成熟条件 Failure maturity condition 空调采集到VGA3的VgaCcm_Lin3Vga03Fr01报文校验错误，并且持续时间超过500ms The verification error of VGA3Ccm_Lin4Fr01_CCM_LIN2 packet collected by the air conditioner exceeds 500ms. 故障解除条件 Fault release condition 空调采集到VGA3的VgaCcm_Lin3Vga03Fr01报文校验正常 VGA3Ccm_Lin4Fr01_CCM_LIN2 packet collected from VGA3 is verified by the air conditioner and lasts for more than 1000ms 故障自恢复 Fault self-recovery 255个驾驶循环 255 driving cycles 备注 U142C01: VGA3电器故障 U142C01 故障码数值 DTC ID D42C01 描述 description VGA3电器故障 The VGA3 is faulty CarConfig CarCfgForElecVentAdjmt=1/2/3 故障灯 fault light indicator NO 故障成熟条件 Failure maturity condition 空调采集到VGA3的LIN信号 The LIN signal of VGA3 is collected by the air conditioner VentnActr03OvrTempErr=1 OR VentnActr03ElecErr=1 OR VentnActr03VoltErr=1 并且持续时间超过500ms And the duration is more than 500ms 故障解除条件 Fault release condition 空调采集到VGA3的LIN信号VentnActr03OvrTempErr=0 AND VentnActr03ElecErr =0 AND VentnActr03VoltErr =0 故障自恢复 Fault self-recovery 255个驾驶循环 255 driving cycles U142D71:VGA4堵转故障 U142D71 故障码数值 DTC ID D42D71 描述 description VGA4堵转 VGA4 blocked rotation CarConfig 车辆配置有VGA4 The vehicle is equipped with VGA4 故障灯 fault light indicator NO 故障成熟条件 Failure maturity condition VGA4的驱动范围与SPEC表中确定的有差异(Note:具体相差多少可以判定为故障需要供应商提供SEPC说明) The driving range of VGA4 is different from that determined in the SPEC table (Note: The specific difference can be determined as a fault and the supplier needs to provide SEPC description) 故障解除条件 Fault release condition VGA4的驱动范围与SPEC表中保持一致 The driver range of VGA4 remains the same as in the SPEC table 故障自恢复 Fault self-recovery 255个驾驶循环 255 driving cycles 备注 U142D87: VGA4通信节点丢失 U142D87 故障码数值 DTC ID D42D87 描述 V VGA4通信节点丢失 The VGA4 communication node is lost CarConfig 车辆配置有VGA4 The vehicle is equipped with VGA4 故障灯 fault light indicator NO 故障成熟条件 Failure maturity condition 空调未接收到VGA4的VgaCcm_Lin3Vga04Fr01报文，并且持续时间超过500ms The air conditioner does not receive the VGA3Ccm_Lin4Fr01_CCM_LIN2 packet from VGA4 and the duration exceeds 500ms 故障解除条件Fault release condition 空调接收到VGA4的VgaCcm_Lin3Vga04Fr01报文 Description The air conditioner receives the VGA3Ccm_Lin4Fr01_CCM_LIN2 packet from VGA4 and the duration exceeds 1000ms 故障自恢复 Fault self-recovery 255个驾驶循环 255 driving cycles 备注 U142D83: VGA4通信校验错误 U142D83 故障码数值 DTC ID D42D83 描述 description VGA4通信报文校验错误 VGA4 packet verification error CarConfig 车辆配置有VGA4 The vehicle is equipped with VGA4 故障灯 fault light indicator NO 故障成熟条件 Failure maturity condition 空调采集到VGA4的VgaCcm_Lin3Vga04Fr01报文校验错误，并且持续时间超过500ms The verification error of VGA3Ccm_Lin4Fr01_CCM_LIN2 packet collected by the air conditioner exceeds 500ms. 故障解除条件 Fault release condition 空调采集到VGA4的VgaCcm_Lin3Vga04Fr01报文校验正常 VGA3Ccm_Lin4Fr01_CCM_LIN2 packet collected from VGA4 is verified by the air conditioner and lasts for more than 1000ms 故障自恢复 Fault self-recovery 255个驾驶循环 255 driving cycles 备注 U142D01: VGA4电器故障 U142D01 故障码数值 DTC ID D42D01 描述 description VGA4电器故障 The VGA4 is faulty CarConfig 车辆配置有VGA4 The vehicle is equipped with VGA4 故障灯 fault light indicator NO 故障成熟条件 Failure maturity condition 空调采集到VGA4的LIN信号 The LIN signal of VGA4 is collected by the air conditioner VentnActr04OvrTempErr=1 OR VentnActr04ElecErr =1 OR VentnActr04VoltErr =1 并且持续时间超过500ms And the duration is more than 500ms 故障解除条件 Fault release condition 空调采集到VGA4的LIN信号 The LIN signal of VGA4 is collected by the air conditioner VentnActr04OvrTempErr=0 AND VentnActr04ElecErr =0 AND VentnActr04VoltErr =0 故障自恢复 Fault self-recovery 255个驾驶循环 255 driving cycles U142E71:VGA5堵转故障 U142E71 故障码数值 DTC ID D42E71 描述 description VGA5堵转 VGA5 blocked rotation CarConfig 车辆配置有VGA5 The vehicle is equipped with VGA5 故障灯 fault light indicator NO 故障成熟条件 Failure maturity condition VGA5的驱动范围与SPEC表中确定的有差异(Note:具体相差多少可以判定为故障需要供应商提供SEPC说明) The driving range of VGA5 is different from that determined in the SPEC table (Note: The specific difference can be determined as a fault and the supplier needs to provide SEPC description) 故障解除条件 Fault release condition VGA5的驱动范围与SPEC表中保持一致 The driver range of VGA5 remains the same as in the SPEC table 故障自恢复 Fault self-recovery 255个驾驶循环 255 driving cycles 备注 U142E87: VGA5通信节点丢失 U142E87 故障码数值 DTC ID D42E87 描述 description VGA5通信节点丢失 The VGA5 communication node is lost CarConfig 车辆配置有VGA5 The vehicle is equipped with VGA5 故障灯 fault light indicator NO 故障成熟条件 Failure maturity condition 空调未接收到VGA5的VgaCcm_Lin3Vga05Fr01报文，并且持续时间超过500ms The air conditioner does not receive the VGA5Ccm_Lin4Fr01_CCM_LIN2 packet from VGA5 and the duration exceeds 500ms. 故障解除条件 Fault release condition 空调接收到VGA5的VgaCcm_Lin3Vga05Fr01报文 Description The air conditioner receives the VGA5Ccm_Lin4Fr01_CCM_LIN2 packet from VGA5 and 故障自恢复 Fault self-recovery 255个驾驶循环 255 driving cycles 备注 U142E83: VGA5通信校验错误 U142E83 故障码数值 DTC ID D42E83 描述 description VGA5通信报文校验错误 VGA5 communication packet verification error CarConfig 车辆配置有VGA5 The vehicle is equipped with VGA5 故障灯 fault light indicator NO 故障成熟条件 Failure maturity condition 空调采集到VGA5的VgaCcm_Lin3Vga05Fr01报文校验错误，并且持续时间超过500ms The verification error of VGA5Ccm_Lin4Fr01_CCM_LIN2 packet collected by the air conditioner exceeds 500ms 故障解除条件 Fault release condition 空调采集到VGA5的VgaCcm_Lin3Vga05Fr012报文校验正常 The packet VGA5Ccm_Lin4Fr01_CCM_LIN2 collected from VGA5 is verified by the air conditioner and lasts for more than 1000ms 故障自恢复 Fault self-recovery 255个驾驶循环 255 driving cycles 备注 U142E01: VGA5电器故障 U142E01 故障码数值 DTC ID D42E01 描述 description VGA5电器故障 The VGA5 is faulty CarConfig 车辆配置有VGA5 The vehicle is equipped with VGA5 故障灯 fault light indicator NO 故障成熟条件 Failure maturity condition 空调采集到VGA5的LIN信号 The LIN signal of VGA5 is collected by the air conditioner VentnActr05OvrTempErr=1 OR VentnActr05ElecErr=1 OR VentnActr05VoltErr=1 并且持续时间超过500ms And the duration is more than 500ms 故障解除条件 Fault release condition 空调采集到VGA5的LIN信号VentnActr05OvrTempErr=0 AND VentnActr05ElecErr =0 AND VentnActr05VoltErr =0 故障自恢复 Fault self-recovery 255个驾驶循环 255 driving cycles U142F71:VGA6堵转故障 U142F71 故障码数值 DTC ID D42F71 描述 description VGA6堵转 VGA6 blocked rotation CarConfig 车辆配置有VGA6 The vehicle is equipped with VGA6 故障灯 fault light indicator NO 故障成熟条件 Failure maturity condition VGA6的驱动范围与SPEC表中确定的有差异(Note:具体相差多少可以判定为故障需要供应商提供SEPC说明) The driving range of VGA6 is different from that determined in the SPEC table (Note: The specific difference can be determined as a fault and the supplier needs to provide SEPC description) 故障解除条件 Fault release condition VGA6的驱动范围与SPEC表中保持一致 VGA6的驱动范围与SPEC表中保持一致 故障自恢复 Fault self-recovery 255个驾驶循环 255 driving cycles 备注 U142F87: VGA6通信节点丢失 U142F87 故障码数值 DTC ID D42F87 描述 description VGA6通信节点丢失 The VGA6 communication node is lost CarConfig 车辆配置有VGA6 The vehicle is equipped with VGA6 故障灯 fault light indicator NO 故障成熟条件 Failure maturity condition 空调未接收到VGA6的VgaCcm_Lin3Vga06Fr01报文，并且持续时间超过500ms The air conditioner does not receive the VGA6Ccm_Lin4Fr01_CCM_LIN2 packet from VGA6 and the duration exceeds 500ms. 故障解除条件 Fault release condition 空调接收到VGA6的VgaCcm_Lin3Vga06Fr01报文 Description The air conditioner received the VGA6Ccm_Lin4Fr01_CCM_LIN2 packet from VGA6 and the duration exceeded 1000ms 故障自恢复 Fault self-recovery 255个驾驶循环 255 driving cycles 备注 U142F83: VGA6通信校验错误 U142F83 故障码数值 DTC ID D42F83 描述 description VGA6通信报文校验错误 The VGA6 packet verification error CarConfig 车辆配置有VGA6 The vehicle is equipped with VGA6 故障灯 fault light indicator NO 故障成熟条件 Failure maturity condition 空调采集到VGA6的VgaCcm_Lin3Vga06Fr01报文校验错误，并且持续时间超过500ms The verification error of VGA6Ccm_Lin4Fr01_CCM_LIN2 packet collected by the air conditioner exceeds 500ms. Procedure 故障解除条件 Fault release condition 空调采集到VGA6的VgaCcm_Lin3Vga06Fr01报文校验正常 The packet VGA6Ccm_Lin4Fr01_CCM_LIN2 collected from VGA6 is verified by the air conditioner and lasts for more than 1000ms 故障自恢复 Fault self-recovery 255个驾驶循环 255 driving cycles 备注 U142F01: VGA6电器故障 U142F01 故障码数值 DTC ID D42F01 描述 description VGA6电器故障 The VGA6 is faulty CarConfig 车辆配置有VGA6 The VGA7 communication node is lost 故障灯 fault light indicator NO 故障成熟条件 Failure maturity condition 空调采集到VGA6的LIN信号 The LIN signal of VGA6 was collected by the air conditionerVentnActr06OvrTempErr=1 OR VentnActr06ElecErr=1 OR VentnActr06VoltErr=1 并且持续时间超过500ms 故障解除条件 Fault release condition 空调采集到VGA6的LIN信号VentnActr06OvrTempErr=0 AND VentnActr06ElecErr=0 AND VentnActr06VoltErr=0 And the duration is more than 500ms 故障自恢复 Fault self-recovery 255个驾驶循环 255 driving cycles U143071:VGA7堵转故障 U143071 故障码数值 DTC ID D43071 描述 description VGA7堵转 VGA7 is blocked CarConfig 车辆配置有VGA7 The VGA7 communication node is lost 故障灯 fault light indicator NO 故障成熟条件 Failure maturity condition VGA7的驱动范围与SPEC表中确定的有差异(Note:具体相差多少可以判定为故障需要供应商提供SEPC说明) The driving range of VGA7 is different from that determined in the SPEC table (Note: The specific difference can be determined as a fault and the supplier needs to provide SEPC description) 故障解除条件 Fault release condition VGA7的驱动范围与SPEC表中保持一致 The VGA7 driver range remains the same as in the SPEC table 故障自恢复 Fault self-recovery 255个驾驶循环 255 driving cycles 备注 U143087: VGA7通信节点丢失 U143087 故障码数值 DTC ID D43087 描述 description VGA7通信节点丢失 The VGA7 communication node is lost CarConfig 车辆配置有VGA7 The vehicle is equipped with VGA7 故障灯 fault light indicator NO 故障成熟条件 Failure maturity condition 空调未接收到VGA7的VgaCcm_Lin3Vga07Fr01报文，并且持续时间超过500ms The air conditioner does not receive the VGA7Ccm_Lin4Fr01_CCM_LIN2 packet from VGA7 and the duration exceeds 500ms. 故障解除条件 Fault release condition 空调接收到VGA7的VgaCcm_Lin3Vga07Fr01报文 Description The air conditioner received the VGA7Ccm_Lin4Fr01_CCM_LIN2 packet from VGA7 and the duration exceeded 1000ms 故障自恢复 Fault self-recovery 255个驾驶循环 255 driving cycles 备注 U143083: VGA7通信校验错误 U143083 故障码数值 DTC ID D43083 描述 description VGA7通信报文校验错误 VGA7 packet verification error CarConfig 车辆配置有VGA7 The vehicle is equipped with VGA7 故障灯 fault light indicator NO 故障成熟条件 Failure maturity condition 空调采集到VGA7的VgaCcm_Lin3Vga07Fr01报文校验错误，并且持续时间超过500ms The verification error of VGA7Ccm_Lin4Fr01_CCM_LIN2 packet collected by the air conditioner exceeds 500ms. Procedure 故障解除条件 Fault release condition 空调采集到VGA7的VgaCcm_Lin3Vga07Fr01报文校验正常 The packet VGA7Ccm_Lin4Fr01_CCM_LIN2 collected from VG | 1更新VGA诊断中错误的LIN信号 2 补充VGA9-16的诊断信息(DID/DTC) 3 更新3.0对应的DID码
705833 | GEELY SwgMotIf-数据存储及初始化-Data storage and initialization | x0400000017DCA64B |  | SwgMotIf | SwgMotIf | 3.0\L2 24R2(2) | 3.0\L2 24R2(2) | LC:VGA初始化 空调需对VGA初始化： The air conditioner needs to initialize VGA: 1 获取NVM中存储的StepRange，No of Movement以及电机上次进入休眠前的位置usCurrentPosition、电机运行时间ulMotorRunTime、电机自学习状态ueLearnStatus。 Obtain StepRange, No of Movement stored in NVM, usCurrentPosition before the motor entered hibernation last time, motor running time ulMotorRunTime, and motor self-learning status ueLearnStatus. 2 若读取到NVM中存储的StepRange=0，则将电机默认的usCailStepRange作为控制标准。 If the StepRange=0 stored in the NVM is read, the motor's default usCailStepRange is used as the control standard. 3 若读取到NVM中存储的CurrentPosition>StepRange，则将StepRange的值赋给CurrentPosition。 If CurrentPosition>StepRange is read as stored in NVM, the value of StepRange is assigned to CurrentPosition. LC:VGA数据存储 1 2F服务数据存储：空调接收到2F服务写入指令后，需要将写入的电机StepRange、以及电机当前的位置usCurrentPosition、电机运行时间ulMotorRunTime、电机自学习状态ueLearnStatus保存并写入到NVM中。 2F Service Data storage: After receiving the 2F service write command, the air conditioner needs to save and write the written motor StepRange, the current position of the motor usCurrentPosition, the motor running time ulMotorRunTime, and the motor self-learning status ueLearnStatus to the NVM. 2 休眠前数据存储：VGA每执行一次Runnable,就需要将电机的StepRange、usCurrentPosition、ulMotorRunTime、ueLearnStatus保存至Rte_Pim_NvMBlockVgaMtrCalData中，并且在休眠前将保存的数据写入到NVM中（Note:目前是供应商在休眠前进行存储,空调只需将数据存储至Rte_Pim_NvMBlockVgaMtrCalData）。 Pre-sleep data storage: Each time VGA executes Runnable, it needs to save StepRange, usCurrentPosition, ulMotorRunTime, and ueLearnStatus of the motor to Rte_Pim_NvMBlockVgaMtrCalData. And the saved data is written to the NVM before sleep (Note: Currently it is the vendor that stores before sleep, the air conditioner only needs to store the data to Rte_Pim_NvMBlockVgaMtrCalData). 3 双边自学习完成后数据存储：VGA双边自学习完成后，需要将获取到的StepRange，电机当前No of Movement以及电机当前的位置usCurrentPosition、电机运行时间ulMotorRunTime、电机自学习状态ueLearnStatus的存储到NVM中。 Bilateral self-learning data storage: VGA bilateral since the completion of learning, need to obtain StepRange, The current No of Movement of the motor and the current position of the motor usCurrentPosition, motor running time ulMotorRunTime, and motor self-learning status ueLearnStatus are stored in NVM. | LC:VGA初始化 空调需对VGA初始化： The air conditioner needs to initialize VGA: 1 获取NVM中存储的StepRange，No of Movement以及电机上次进入休眠前的位置usCurrentPosition、电机运行时间ulMotorRunTime、电机自学习状态ueLearnStatus。 Obtain StepRange, No of Movement stored in NVM, usCurrentPosition before the motor entered hibernation last time, motor running time ulMotorRunTime, and motor self-learning status ueLearnStatus. 2 若读取到NVM中存储的StepRange=0，则将电机默认的usCailStepRange作为控制标准。 If the StepRange=0 stored in the NVM is read, the motor's default usCailStepRange is used as the control standard. 3 若读取到NVM中存储的CurrentPosition>StepRange，则将StepRange的值赋给CurrentPosition。 If CurrentPosition>StepRange is read as stored in NVM, the value of StepRange is assigned to CurrentPosition. LC:VGA数据存储 1 2F服务数据存储：空调接收到2F服务写入指令后，需要将写入的电机StepRange、以及电机当前的位置usCurrentPosition、电机运行时间ulMotorRunTime、电机自学习状态ueLearnStatus保存并写入到NVM中。 2F Service Data storage: After receiving the 2F service write command, the air conditioner needs to save and write the written motor StepRange, the current position of the motor usCurrentPosition, the motor running time ulMotorRunTime, and the motor self-learning status ueLearnStatus to the NVM. 2 休眠前数据存储：VGA每执行一次Runnable,就需要将电机的StepRange、usCurrentPosition、ulMotorRunTime、ueLearnStatus保存至Rte_Pim_NvMBlockVgaMtrCalData中，并且在休眠前将保存的数据写入到NVM中（Note:目前是供应商在休眠前进行存储,空调只需将数据存储至Rte_Pim_NvMBlockVgaMtrCalData）。 Pre-sleep data storage: Each time VGA executes Runnable, it needs to save StepRange, usCurrentPosition, ulMotorRunTime, and ueLearnStatus of the motor to Rte_Pim_NvMBlockVgaMtrCalData. And the saved data is written to the NVM before sleep (Note: Currently it is the vendor that stores before sleep, the air conditioner only needs to store the data to Rte_Pim_NvMBlockVgaMtrCalData). 3 双边自学习完成后数据存储：VGA双边自学习完成后，需要将获取到的StepRange，电机当前No of Movement以及电机当前的位置usCurrentPosition、电机运行时间ulMotorRunTime、电机自学习状态ueLearnStatus的存储到NVM中。 Bilateral self-learning data storage: VGA bilateral since the completion of learning, need to obtain StepRange, The current No of Movement of the motor and the current position of the motor usCurrentPosition, motor running time ulMotorRunTime, and motor self-learning status ueLearnStatus are stored in NVM. | 按照要求添加标题的英文翻译
705831 | GEELY SwgMotIf-状态反馈-Fault handling and diagnosis | x0400000017DCA63D |  | SwgMotIf | SwgMotIf | 3.0\L2 24R2(2) | 3.0\L2 24R2(2) | 空调检测到VGA配置CarCfgForElecVentAdjmt>0时，空调需要反馈VGA状态信息： If the air conditioner detects that the VGA configuration CarCfgForElecVentAdjmt>0, the air conditioner needs to feedback VGA status information: 1 反馈电机的实际位置至总线： 1 Feedback the actual position of the motor to the bus: 空调需要根据VGA电机的实际位置换算成位置百分比，将该信息发送至总线，位置百分比计算可参考如下，以计算VGA1的位置百分比为例： The air conditioner needs to convert the actual position of the VGA motor into a position percentage and send this information to the bus. The calculation of the position percentage can be referred to as follows, taking the calculation of the position percentage of VGA1 as an example: Note:1极限吹风位置的相对位置可自定义。 The relative position of the limit blowing position can be customized. 2 StepRange为电机左极限出风位置和右极限出风位置之差。 StepRange is the difference between the left limit air outlet position and the right limit air outlet position of the motor. 输入信号 Input Signal 输出信号 Output Signal VentnActr01ActPson CcmElecAirDirCrtlReqDrvrLePosX VentnActr02ActPson CcmElecAirDirCrtlReqDrvrLePosY VentnActr03ActPson CcmElecAirDirCrtlReqDrvrRiPosX VentnActr04ActPson CcmElecAirDirCrtlReqDrvrRiPosY VentnActr05ActPson CcmElecAirDirCrtlReqPassLePosX VentnActr06ActPson CcmElecAirDirCrtlReqPassLePosY VentnActr07ActPson CcmElecAirDirCrtlReqPassRiPosX VentnActr08ActPson CcmElecAirDirCrtlReqPassRiPosY 2 由于诊断需求，空调在接收到读取状态信息的诊断请求后，需要反馈电机的请求位置百分比、实际位置百分比，驱动状态、标定状态、行程范围： 以VGA1的诊断需求为例，空调在收到DID D959读取电机状态时需要能够反馈VGA1当前的状态信息。 Due to the diagnostic requirements, after receiving the diagnostic request for reading the status information, the air conditioner needs to feedback the requested position percentage, actual position percentage, drive state, calibration state, and travel range of the motor: Take the diagnosis requirement of VGA1 as an example, the air conditioner needs to be able to feedback the current status information of VGA1 when receiving DID D959 to read the motor status. 2.1读取电机请求百分比、实际驱动百分比、电机工作状态 Read motor request percentage, actual drive percentage, motor operating status Condition 输入 input 输出 output Comment 电机静止 Motor motionless 空调收到诊断请求： 22 D959 Air conditioner receives diagnostic request: 22 D959 1 通过DID D959读取到的电机Working status=0 2通过DID D959读取到的电机Requested Position的值保持不变 1 The Working status of the motor read by DID D959 is 0 2 The value of the Requested Position for the motor read by DID D959 remains unchanged 电机驱动 Motor moving 1通过DID D959读取到的电机Working status=1 2通过DID D959读取到的电机Actual Position的值随着Requested Position的变化而变化 1 The Working status of the motor read by DID D959 is =1 2 The value of the Actual Position of the motor read by DID D959 varies with the Requested Position 电机故障Motor faulty 1通过DID D959读取到的电机Working status=2 2通过DID D959读取到的电机Actual Position的值不随着Requested Position的变化而变化 1 The Working status of the motor read by DID D959 =2 2 The value of the Actual Position of the motor read by DID D959 does not change with the change of Requested Position 电机自学习过程中 Motor selflearning 1通过DID D959读取到的电机Working status=2 2通过DID D959读取到的电机Actual Position的值不随着Requested Position的变化而变化 1 The Working status of the motor read by DID D959 =2 2 The value of the Actual Position of the motor read by DID D959 does not change with the change of Requested Position 2.2电机自学习状态读取 Motor self-learning state reading Condition 输入 Input 输出 Output Comment 电机没有进行自学习 The motor is not self-learning 空调收到诊断请求： 22 D959 Air conditioner receives diagnostic request: 22 D959 通过DID D959读取到的电机MotorCaliStatus的值为0 The motor MotorCaliStatus read by DID D959 has a value of 0 电机自学习过程中 Motor self-learning process 通过DID D959读取到的电机MotorCaliStatus的值为1 The motor MotorCaliStatus read by DID D959 has a value of 1 电机自学习失败 Motor self-learning failure 通过DID D959读取到的电机MotorCaliStatus的值为2 The motor MotorCaliStatus read by DID D959 has a value of 2 电机自学习成功 Motor self-learning success 通过DID D959读取到的电机MotorCaliStatus的值为3 The motor MotorCaliStatus read by DID D959 has a value of 3 2.3 电机驱动范围读取 Motor drives range reading 以VGA1的诊断为例： Take the diagnosis of VGA1 for example: 输入 Input 输出 Output Comment 空调收到诊断请求： 22 D958 Air conditioner receives diagnostic request: 22 D958 反馈VGA1的运动行程。 Feedback the motion stroke of VGA1. | 空调检测到VGA配置CarCfgForElecVentAdjmt>0时，空调需要反馈VGA状态信息： If the air conditioner detects that the VGA configuration CarCfgForElecVentAdjmt>0, the air conditioner needs to feedback VGA status information: 1 反馈电机的实际位置至总线： 1 Feedback the actual position of the motor to the bus: 空调需要根据VGA电机的实际位置换算成位置百分比，将该信息发送至总线，位置百分比计算可参考如下，以计算VGA1的位置百分比为例： The air conditioner needs to convert the actual position of the VGA motor into a position percentage and send this information to the bus. The calculation of the position percentage can be referred to as follows, taking the calculation of the position percentage of VGA1 as an example: Note:1极限吹风位置的相对位置可自定义。 The relative position of the limit blowing position can be customized. 2 StepRange为电机左极限出风位置和右极限出风位置之差。 StepRange is the difference between the left limit air outlet position and the right limit air outlet position of the motor. 输入信号 Input Signal 输出信号 Output Signal VentnActr01ActPson CcmElecAirDirCrtlReqDrvrLePosX VentnActr02ActPson CcmElecAirDirCrtlReqDrvrLePosY VentnActr03ActPson CcmElecAirDirCrtlReqDrvrRiPosX VentnActr04ActPson CcmElecAirDirCrtlReqDrvrRiPosY VentnActr05ActPson CcmElecAirDirCrtlReqPassLePosX VentnActr06ActPson CcmElecAirDirCrtlReqPassLePosY VentnActr07ActPson CcmElecAirDirCrtlReqPassRiPosX VentnActr08ActPson CcmElecAirDirCrtlReqPassRiPosY 2 由于诊断需求，空调在接收到读取状态信息的诊断请求后，需要反馈电机的请求位置百分比、实际位置百分比，驱动状态、标定状态、行程范围： 以VGA1的诊断需求为例，空调在收到DID D959读取电机状态时需要能够反馈VGA1当前的状态信息。 Due to the diagnostic requirements, after receiving the diagnostic request for reading the status information, the air conditioner needs to feedback the requested position percentage, actual position percentage, drive state, calibration state, and travel range of the motor: Take the diagnosis requirement of VGA1 as an example, the air conditioner needs to be able to feedback the current status information of VGA1 when receiving DID D959 to read the motor status. 2.1读取电机请求百分比、实际驱动百分比、电机工作状态 Read motor request percentage, actual drive percentage, motor operating status Condition 输入 input 输出 output Comment 电机静止 Motor motionless 空调收到诊断请求： 22 D959 Air conditioner receives diagnostic request: 22 D959 1 通过DID D959读取到的电机Working status=0 2通过DID D959读取到的电机Requested Position的值保持不变 1 The Working status of the motor read by DID D959 is 0 2 The value of the Requested Position for the motor read by DID D959 remains unchanged 电机驱动 Motor moving 1通过DID D959读取到的电机Working status=1 2通过DID D959读取到的电机Actual Position的值随着Requested Position的变化而变化 1 The Working status of the motor read by DID D959 is =1 2 The value of the Actual Position of the motor read by DID D959 varies with the Requested Position 电机故障Motor faulty 1通过DID D959读取到的电机Working status=2 2通过DID D959读取到的电机Actual Position的值不随着Requested Position的变化而变化 1 The Working status of the motor read by DID D959 =2 2 The value of the Actual Position of the motor read by DID D959 does not change with the change of Requested Position 电机自学习过程中 Motor selflearning 1通过DID D959读取到的电机Working status=2 2通过DID D959读取到的电机Actual Position的值不随着Requested Position的变化而变化 1 The Working status of the motor read by DID D959 =2 2 The value of the Actual Position of the motor read by DID D959 does not change with the change of Requested Position 2.2电机自学习状态读取 Motor self-learning state reading Condition 输入 Input 输出 Output Comment 电机没有进行自学习 The motor is not self-learning 空调收到诊断请求： 22 D959 Air conditioner receives diagnostic request: 22 D959 通过DID D959读取到的电机MotorCaliStatus的值为0 The motor MotorCaliStatus read by DID D959 has a value of 0 电机自学习过程中 Motor self-learning process 通过DID D959读取到的电机MotorCaliStatus的值为1 The motor MotorCaliStatus read by DID D959 has a value of 1 电机自学习失败 Motor self-learning failure 通过DID D959读取到的电机MotorCaliStatus的值为2 The motor MotorCaliStatus read by DID D959 has a value of 2 电机自学习成功 Motor self-learning success 通过DID D959读取到的电机MotorCaliStatus的值为3 The motor MotorCaliStatus read by DID D959 has a value of 3 2.3 电机驱动范围读取 Motor drives range reading 以VGA1的诊断为例： Take the diagnosis of VGA1 for example: 输入 Input 输出 Output Comment 空调收到诊断请求： 22 D958 Air conditioner receives diagnostic request: 22 D958 反馈VGA1的运动行程。 Feedback the motion stroke of VGA1. | 按照要求添加标题的英文翻译
705974 | GEELY SwgMotIf-电机单边终点自学习-Motor unilateral endpoint self-learning | x0400000017DCA677 |  | SwgMotIf | SwgMotIf | 3.0\L2 24R2(2) | 3.0\L2 24R2(2) | 单边终点自学习： 当车辆有VGA配置时（即CarCfgForElecVentAdjmt>0），空调需要能够在满足条件时触发VGA单边终点自学习，即根据电机SPEC中定义的电机的回退位置，重定位电机的最大极限吹风位置。 When the vehicle has a VGA configuration (i.e., CarCfgForElecVentAdjmt>0), the air conditioner needs to be able to trigger VGA unilateral end point self-learning when the conditions are met, that is, to reposition the maximum limit blow position of the motor according to the motor rollback position defined in the motor SPEC. 下图是E371 VGA1的档点位置和极限出风位置，单边零点自学习需要重新定位电机的零点极限出风位置，通过Spec可以确定该电机的终点回退距离为90步（最大极限档点位置-最小极限出风位置）： The figure below shows the stop point position and the limit air outlet position of E371 VGA1. The zero point limit air outlet position of the motor needs to be repositioned after unilateral zero point self-learning. According to Spec, the end regression distance of the motor can be determined as 90 steps (maximum stop point position - minimum limit air outlet position) : 空调驱动VGA单边终点自学习的条件： Conditions for single-end self-learning of VGA driven by air conditioner: Comment 1 - 电机从休眠状态唤醒，车辆模式为非Abandon,若检测到电机的自学习状态不为Success，且当前位置＞StepRange/2 ，会触发电机单边零点自学习，自学习成功后会将电机的自学习状态切换至Success 2一个驾驶循环只进行一次单边自学习。 The motor wakes up from sleep mode and the vehicle mode is non Abandon. If it detects that the self-learning state of the motor is not Success and the current position is greater than StepRange/2, it will trigger unilateral zero point self-learning of the motor. After successful self-learning, the self-learning state of the motor will be switched to Success Each driving cycle only undergoes unilateral self-learning once. 通过内部变量观测电机单边自学习状态 The single-side self-learning state of the motor is observed by internal variables 2 OR 本次驾驶循环中，若电机在驱动至目标位置过程中第一次检测到电机的堵转信号置1(VentnActr01BlckSts=1),且目标位置大于StepRange / 2，该条件会触发电机单边自学习，并且学习成功后将电机的自学习状态切换至Success。 In this driving cycle, if the motor detects a locked rotor signal set to 1 (VentnActr01BlckSts=1) for the first time during the drive to the target position, and the target position is greater than StepRange/2, this condition will trigger unilateral self-learning of the motor, and after successful learning, the self-learning state of the motor will be switched to Success. 3 OR 单边终点自学习过程中如果超时（60S），则再次触发单边终点自学习 If the unilateral endpoint self-learning process times out (60S), the unilateral endpoint self-learning will be triggered again 空调驱动VGA自学习（以E371车型的VGA1的电机标定为例） VGA self-learning driven by air conditioning (Take the motor calibration of VGA1 of E371 model as an example) Step1 空调需要开启堵转检测功能，若检测到电机当前有报堵转，则需清掉堵转标志位: The air conditioner needs to turn on the gridlock detection function. If the motor is detected to have a current gridlock, it needs to clear the gridlock marker: 1 空调设定信号VentnMotBlockCmd=1 Air conditioner set signal VentnMotBlockCmd=1 2 若空调检测到VGA1反馈状态VentnActr01BlckInd=1&& VentnActr01BlckSts=1，则需将发送VentnMotClearReq=0XE，清除堵转状态。 If the air conditioner detects the VGA1 feedback status VentnActr01BlckInd=1 &&VentnActr01BlckSts =1, it sends VentnMotClearReq=0XE to clear the blocked state. 3 电机在收到清除堵转信号后将VentnActr01BlckSts置0 The motor sets the VentnActr01BlckSts to 0 after receiving the clear gridlock signal Step2 初始化电机位置：设当前设定的电机位置为10000步（可自定义）（Note:以E371VGA电机为例，参考SPEC文件，电机转动一圈是6400步，所以初始化电机的位置应该需要保证电机在向正反向驱动均能运动到堵转的位置）: Initialize motor position: Set the current motor position to 10000 steps (can be customized) (Note: taking E371VGA motor as an example, refer to the SPEC file, the motor rotation is 6400 steps, so the position of the initial motor should ensure that the motor can move to the position of the blocked rotation in both positive and negative directions) : 1 空调发送信号VentnMotStrtPson=10000, VentnMotPsonAvl=1 The air conditioner sends signals VentnMotStrtPson=10000, VentnMotPsonAvl=1 Step3 发送最大位置方向运转请求，例如设置目标位置为20000(TBD),使得电机能够运动到堵转位置： Send a maximum position direction operation request, such as setting the target position to 20000(TBD), so that the motor can be moved to the locking position: 1 空调发送信号VentnMotPsonAvl=0，VentnMotTargtPson=20000 1 The air conditioner sends signals VentnMotPsonAvl=0, VentnMotTargtPson=20000 Step4 获取电机最大端点极限出风位置：检测到电机堵转标志位置1后，获取电机当前位置VentnActr01ActPson，并设置电机目标位置为当前电机位置VentnActr01ActPson-90（终点回退位置）： Obtain the maximum end-point limit air outlet position of the motor: After detecting the motor lock-sign position 1, obtain the current position of the motor VentnActr01ActPson, and set the target position of the motor to the current motor position VentNACtr01actpSON-90 (end point backtrack position) : 1 检测到VGA1反馈状态VentnActr01BlckInd=1&& VentnActr01BlckSts=1后空调发送信号VentnMotPsonAvl=0，VentnMotTargtPson=当前电机位置VentnActr01ActPson-90（终点回退位置）。 After detecting VGA1 feedback state VentnActr01BlckInd=1 VentnActr01BlckSts =1, the air conditioner sends a signal VentnMotPsonAvl=0, VentnMotTargtPson= Current motor position VentnActr01ActPson-90 (end point rollback position). Step5 将此时电机的实际位置设为终点位置： 发送信号VentnMotStrtPson= VentnActr01ActPson-90（终点回退位置）, VentnMotPsonAvl=1 The actual position of the motor at this time is set as the end position: Send signal VentnMotStrtPson= VentnActr01ActPson-90 (end backstep position), VentnMotPsonAvl=1 Step6 清除电机堵转标志位： 外发送信号VentnMotClearReq=0XE Clear motor gridlock marker: Outgoing signal VentnMotClearReq=0XE Note: 单边终点自学习的流程可参考图4： The process of unilateral endpoint self-learning can be seen in Figure 4: 图4单边终点自学习 | 单边终点自学习： 当车辆有VGA配置时（即CarCfgForElecVentAdjmt>0），空调需要能够在满足条件时触发VGA单边终点自学习，即根据电机SPEC中定义的电机的回退位置，重定位电机的最大极限吹风位置。 When the vehicle has a VGA configuration (i.e., CarCfgForElecVentAdjmt>0), the air conditioner needs to be able to trigger VGA unilateral end point self-learning when the conditions are met, that is, to reposition the maximum limit blow position of the motor according to the motor rollback position defined in the motor SPEC. 下图是E371 VGA1的档点位置和极限出风位置，单边零点自学习需要重新定位电机的零点极限出风位置，通过Spec可以确定该电机的终点回退距离为90步（最大极限档点位置-最小极限出风位置）： The figure below shows the stop point position and the limit air outlet position of E371 VGA1. The zero point limit air outlet position of the motor needs to be repositioned after unilateral zero point self-learning. According to Spec, the end regression distance of the motor can be determined as 90 steps (maximum stop point position - minimum limit air outlet position) : 空调驱动VGA单边终点自学习的条件： Conditions for single-end self-learning of VGA driven by air conditioner: Comment 1 - 电机从休眠状态唤醒，车辆模式为非Abandon,若检测到电机的自学习状态不为Success，且当前位置＞StepRange/2 ，会触发电机单边零点自学习，自学习成功后会将电机的自学习状态切换至Success 2一个驾驶循环只进行一次单边自学习。 The motor wakes up from sleep mode and the vehicle mode is non Abandon. If it detects that the self-learning state of the motor is not Success and the current position is greater than StepRange/2, it will trigger unilateral zero point self-learning of the motor. After successful self-learning, the self-learning state of the motor will be switched to Success Each driving cycle only undergoes unilateral self-learning once. 通过内部变量观测电机单边自学习状态 The single-side self-learning state of the motor is observed by internal variables 2 OR 本次驾驶循环中，若电机在驱动至目标位置过程中第一次检测到电机的堵转信号置1(VentnActr01BlckSts=1),且目标位置大于StepRange / 2，该条件会触发电机单边自学习，并且学习成功后将电机的自学习状态切换至Success。 In this driving cycle, if the motor detects a locked rotor signal set to 1 (VentnActr01BlckSts=1) for the first time during the drive to the target position, and the target position is greater than StepRange/2, this condition will trigger unilateral self-learning of the motor, and after successful learning, the self-learning state of the motor will be switched to Success. 3 OR 单边终点自学习过程中如果超时（60S），则再次触发单边终点自学习 If the unilateral endpoint self-learning process times out (60S), the unilateral endpoint self-learning will be triggered again 空调驱动VGA自学习（以E371车型的VGA1的电机标定为例） VGA self-learning driven by air conditioning (Take the motor calibration of VGA1 of E371 model as an example) Step1 空调需要开启堵转检测功能，若检测到电机当前有报堵转，则需清掉堵转标志位: The air conditioner needs to turn on the gridlock detection function. If the motor is detected to have a current gridlock, it needs to clear the gridlock marker: 1 空调设定信号VentnMotBlockCmd=1 Air conditioner set signal VentnMotBlockCmd=1 2 若空调检测到VGA1反馈状态VentnActr01BlckInd=1&& VentnActr01BlckSts=1，则需将发送VentnMotClearReq=0XE，清除堵转状态。 If the air conditioner detects the VGA1 feedback status VentnActr01BlckInd=1 &&VentnActr01BlckSts =1, it sends VentnMotClearReq=0XE to clear the blocked state. 3 电机在收到清除堵转信号后将VentnActr01BlckSts置0 The motor sets the VentnActr01BlckSts to 0 after receiving the clear gridlock signal Step2 初始化电机位置：设当前设定的电机位置为10000步（可自定义）（Note:以E371VGA电机为例，参考SPEC文件，电机转动一圈是6400步，所以初始化电机的位置应该需要保证电机在向正反向驱动均能运动到堵转的位置）: Initialize motor position: Set the current motor position to 10000 steps (can be customized) (Note: taking E371VGA motor as an example, refer to the SPEC file, the motor rotation is 6400 steps, so the position of the initial motor should ensure that the motor can move to the position of the blocked rotation in both positive and negative directions) : 1 空调发送信号VentnMotStrtPson=10000, VentnMotPsonAvl=1 The air conditioner sends signals VentnMotStrtPson=10000, VentnMotPsonAvl=1 Step3 发送最大位置方向运转请求，例如设置目标位置为20000(TBD),使得电机能够运动到堵转位置： Send a maximum position direction operation request, such as setting the target position to 20000(TBD), so that the motor can be moved to the locking position: 1 空调发送信号VentnMotPsonAvl=0，VentnMotTargtPson=20000 1 The air conditioner sends signals VentnMotPsonAvl=0, VentnMotTargtPson=20000 Step4 获取电机最大端点极限出风位置：检测到电机堵转标志位置1后，获取电机当前位置VentnActr01ActPson，并设置电机目标位置为当前电机位置VentnActr01ActPson-90（终点回退位置）： Obtain the maximum end-point limit air outlet position of the motor: After detecting the motor lock-sign position 1, obtain the current position of the motor VentnActr01ActPson, and set the target position of the motor to the current motor position VentNACtr01actpSON-90 (end point backtrack position) : 1 检测到VGA1反馈状态VentnActr01BlckInd=1&& VentnActr01BlckSts=1后空调发送信号VentnMotPsonAvl=0，VentnMotTargtPson=当前电机位置VentnActr01ActPson-90（终点回退位置）。 After detecting VGA1 feedback state VentnActr01BlckInd=1 VentnActr01BlckSts =1, the air conditioner sends a signal VentnMotPsonAvl=0, VentnMotTargtPson= Current motor position VentnActr01ActPson-90 (end point rollback position). Step5 将此时电机的实际位置设为终点位置： 发送信号VentnMotStrtPson= VentnActr01ActPson-90（终点回退位置）, VentnMotPsonAvl=1 The actual position of the motor at this time is set as the end position: Send signal VentnMotStrtPson= VentnActr01ActPson-90 (end backstep position), VentnMotPsonAvl=1 Step6 清除电机堵转标志位： 外发送信号VentnMotClearReq=0XE Clear motor gridlock marker: Outgoing signal VentnMotClearReq=0XE Note: 单边终点自学习的流程可参考图4： The process of unilateral endpoint self-learning can be seen in Figure 4: 图4单边终点自学习 | 按照要求添加标题的英文翻译
705971 | GEELY SwgMotIf-电机单边零点自学习-Motor unilateral zero point self-learning | x0400000017DCA669 |  | SwgMotIf | SwgMotIf | 3.0\L2 24R2(2) | 3.0\L2 24R2(2) | 单边自学习 目的：重定位电机的端点位置，优化电机由于步长差异导致的误差。 Objective: To reposition the end point of the motor and optimize the error caused by the difference of step size. 单边零点自学习： 当车辆有VGA配置时（即CarCfgForElecVentAdjmt>0），空调需要能够在满足条件时触发VGA单边零点自学习，即根据电机SPEC中定义的电机的回退位置，重定位电机的最小极限出风位置。 When the vehicle has VGA configuration (i.e., CarCfgForElecVentAdjmt>0), the air conditioner needs to be able to trigger VGA unilateral zero self-learning when the conditions are met, that is, according to the motor rollback position defined in the motor SPEC, reposition the minimum limit air outlet position of the motor. 下图是E371 VGA1的档点位置和极限出风位置，单边零点自学习需要重新定位电机的零点极限出风位置，通过Spec可以确定该电机的终点回退距离为90步（最小极限档点位置-最大极限出风位置）： The figure below shows the stop point position and the limit air outlet position of E371 VGA1. The zero point limit air outlet position of the motor needs to be repositioned after unilateral zero point self-learning. According to Spec, the end regression distance of the motor can be determined as 90 steps (minimum limit stop point position - maximum limit air outlet position) : 空调驱动VGA单边零点自学习的条件： Conditions for air conditioner driven VGA unilateral zero self-learning: Comment 1 - 电机从休眠状态唤醒，车辆模式为非Abandon,若检测到电机的自学习状态不为Success，且当前位置＜StepRange/2 ，会触发电机单边零点自学习，自学习成功后会将电机的自学习状态切换至Success 2一个驾驶循环只进行一次单边自学习。. The motor wakes up from hibernation state and the vehicle mode is not Abandon. If the self-learning state of the motor is detected as not Success and the current position is < StepRange/2, the self-learning state of the motor will be triggered and the self-learning state of the motor will be switched to Success after the self-learning success 2 A driving cycle only performs one unilateral self-learning. . 通过内部变量观测电机单边自学习状态 The single-side self-learning state of the motor is observed by internal variables 2 OR 本次驾驶循环中，若电机在驱动至目标位置过程中第一次检测到电机的堵转信号置1(VentnActr01BlckSts=1),且目标位置＜StepRange / 2，该条件会触发电机单边自学习，并且学习成功后将电机的自学习状态切换至Success。 In this driving cycle, if the motor's gridlock signal set 1(VentnActr01BlckSts=1) is detected for the first time when the motor is driven to the target position, and the target position < StepRange / 2, this condition will trigger the motor's unilateral self-learning, and the motor's self-learning state will be switched to Success after the learning is successful. 3 OR 单边零点自学习过程中如果超时（60S），则再次触发单边零点自学习 If the single-side zero self-learning process times out (60S), the single-side zero self-learning is triggered again 空调驱动VGA自学习（以E371车型的VGA1的电机标定为例） VGA self-learning driven by air conditioning (Take the motor calibration of VGA1 of E371 model as an example) Step1 空调需要开启堵转检测功能，若检测到电机当前有报堵转，则需清掉堵转标志位: The air conditioner needs to turn on the gridlock detection function. If the motor is detected to have a current gridlock, it needs to clear the gridlock marker: 1 空调设定信号VentnMotBlockCmd=1 Air conditioner set signal VentnMotBlockCmd=1 2 若空调检测到VGA1反馈状态VentnActr01BlckInd=1&& VentnActr01BlckSts=1，则需将发送VentnMotClearReq=0XE，清除堵转状态。 If the air conditioner detects the VGA1 feedback status VentnActr01BlckInd=1 &&VentnActr01BlckSts =1, it sends VentnMotClearReqq=0XE to clear the blocked state. 3 电机在收到清除堵转信号后将VentnActr01BlckSts置0 The motor sets the VentnActr01BlckSts to 0 after receiving the clear gridlock signal Step2 初始化电机位置：设当前设定的电机位置为10000步（可自定义）（Note:以E371VGA电机为例，参考SPEC文件，电机转动一圈是6400步，所以初始化电机的位置应该需要保证电机在向正反向驱动均能运动到堵转的位置）: Initialize motor position: Set the current motor position to 10000 steps (can be customized) (Note: taking E371VGA motor as an example, refer to the SPEC file, the motor rotation is 6400 steps, so the position of the initial motor should ensure that the motor can move to the position of the blocked rotation in both positive and negative directions) : 1 空调发送信号VentnMotStrtPson=10000, VentnMotPsonAvl=1 The air conditioner sends signals VentnMotStrtPson=10000, VentnMotPsonAvl=1 Step3 发送最小位置方向运转请求，例如设置目标位置为100(TBD),使得电机能够运动到堵转位置： Send a minimum position direction operation request, such as setting the target position to 100(TBD), so that the motor can be moved to the locked-rotation position: 1 空调发送信号VentnMotPsonAvl=0，VentnMotTargtPson=100 The air conditioner sends signals VentnMotPsonAvl=0, VentnMotTargtPson=100 Step4 获取电机最小端点极限出风位置：检测到电机堵转标志位置1后，获取电机当前位置VentnActr01ActPson，并设置电机目标位置为当前电机位置VentnActr01ActPson+90（零点回退位置）： Obtain the limit outlet position of the minimum end point of the motor: After detecting the motor locking sign position 1, obtain the current position of the motor VentnActr01ActPson, and set the target position of the motor to the current motor position VentnActr01ActPson+90 (zero point rollback position) : 1 检测到VGA1反馈状态VentnActr01BlckInd=1&& VentnActr01BlckSts=1后空调发送信号VentnMotPsonAvl=0，VentnMotTargtPson= VentnActr01ActPson+90。 1 After detecting VGA1 feedback state VentnActr01BlckInd=1 VentnActr01BlckSts =1, the air conditioner sends a signal VentnMotPsonAvl=0, VentnMotTargtPson= VentnActr01ActPson+90. Step6 将此时电机的位置设为0点： 发送信号VentnMotStrtPson=0, VentnMotPsonAvl=1 Set the position of the motor to 0 at this time: Send signals VentnMotStrtPson=0, VentnMotPsonAvl=1 Step5 清除电机堵转标志位： 外发送信号VentnMotPsonAvl=0XE Clear motor gridlock marker: Outgoing signal VentnMotPsonAvl=0XE Note: 零点自学习的流程可参考图3： The process of zero self-learning can be referred to Figure 3: 图3 单边零点自学习 | 单边自学习 目的：重定位电机的端点位置，优化电机由于步长差异导致的误差。 Objective: To reposition the end point of the motor and optimize the error caused by the difference of step size. 单边零点自学习： 当车辆有VGA配置时（即CarCfgForElecVentAdjmt>0），空调需要能够在满足条件时触发VGA单边零点自学习，即根据电机SPEC中定义的电机的回退位置，重定位电机的最小极限出风位置。 When the vehicle has VGA configuration (i.e., CarCfgForElecVentAdjmt>0), the air conditioner needs to be able to trigger VGA unilateral zero self-learning when the conditions are met, that is, according to the motor rollback position defined in the motor SPEC, reposition the minimum limit air outlet position of the motor. 下图是E371 VGA1的档点位置和极限出风位置，单边零点自学习需要重新定位电机的零点极限出风位置，通过Spec可以确定该电机的终点回退距离为90步（最小极限档点位置-最大极限出风位置）： The figure below shows the stop point position and the limit air outlet position of E371 VGA1. The zero point limit air outlet position of the motor needs to be repositioned after unilateral zero point self-learning. According to Spec, the end regression distance of the motor can be determined as 90 steps (minimum limit stop point position - maximum limit air outlet position) : 空调驱动VGA单边零点自学习的条件： Conditions for air conditioner driven VGA unilateral zero self-learning: Comment 1 - 电机从休眠状态唤醒，车辆模式为非Abandon,若检测到电机的自学习状态不为Success，且当前位置＜StepRange/2 ，会触发电机单边零点自学习，自学习成功后会将电机的自学习状态切换至Success 2一个驾驶循环只进行一次单边自学习。. The motor wakes up from hibernation state and the vehicle mode is not Abandon. If the self-learning state of the motor is detected as not Success and the current position is < StepRange/2, the self-learning state of the motor will be triggered and the self-learning state of the motor will be switched to Success after the self-learning success 2 A driving cycle only performs one unilateral self-learning. . 通过内部变量观测电机单边自学习状态 The single-side self-learning state of the motor is observed by internal variables 2 OR 本次驾驶循环中，若电机在驱动至目标位置过程中第一次检测到电机的堵转信号置1(VentnActr01BlckSts=1),且目标位置＜StepRange / 2，该条件会触发电机单边自学习，并且学习成功后将电机的自学习状态切换至Success。 In this driving cycle, if the motor's gridlock signal set 1(VentnActr01BlckSts=1) is detected for the first time when the motor is driven to the target position, and the target position < StepRange / 2, this condition will trigger the motor's unilateral self-learning, and the motor's self-learning state will be switched to Success after the learning is successful. 3 OR 单边零点自学习过程中如果超时（60S），则再次触发单边零点自学习 If the single-side zero self-learning process times out (60S), the single-side zero self-learning is triggered again 空调驱动VGA自学习（以E371车型的VGA1的电机标定为例） VGA self-learning driven by air conditioning (Take the motor calibration of VGA1 of E371 model as an example) Step1 空调需要开启堵转检测功能，若检测到电机当前有报堵转，则需清掉堵转标志位: The air conditioner needs to turn on the gridlock detection function. If the motor is detected to have a current gridlock, it needs to clear the gridlock marker: 1 空调设定信号VentnMotBlockCmd=1 Air conditioner set signal VentnMotBlockCmd=1 2 若空调检测到VGA1反馈状态VentnActr01BlckInd=1&& VentnActr01BlckSts=1，则需将发送VentnMotClearReq=0XE，清除堵转状态。 If the air conditioner detects the VGA1 feedback status VentnActr01BlckInd=1 &&VentnActr01BlckSts =1, it sends VentnMotClearReqq=0XE to clear the blocked state. 3 电机在收到清除堵转信号后将VentnActr01BlckSts置0 The motor sets the VentnActr01BlckSts to 0 after receiving the clear gridlock signal Step2 初始化电机位置：设当前设定的电机位置为10000步（可自定义）（Note:以E371VGA电机为例，参考SPEC文件，电机转动一圈是6400步，所以初始化电机的位置应该需要保证电机在向正反向驱动均能运动到堵转的位置）: Initialize motor position: Set the current motor position to 10000 steps (can be customized) (Note: taking E371VGA motor as an example, refer to the SPEC file, the motor rotation is 6400 steps, so the position of the initial motor should ensure that the motor can move to the position of the blocked rotation in both positive and negative directions) : 1 空调发送信号VentnMotStrtPson=10000, VentnMotPsonAvl=1 The air conditioner sends signals VentnMotStrtPson=10000, VentnMotPsonAvl=1 Step3 发送最小位置方向运转请求，例如设置目标位置为100(TBD),使得电机能够运动到堵转位置： Send a minimum position direction operation request, such as setting the target position to 100(TBD), so that the motor can be moved to the locked-rotation position: 1 空调发送信号VentnMotPsonAvl=0，VentnMotTargtPson=100 The air conditioner sends signals VentnMotPsonAvl=0, VentnMotTargtPson=100 Step4 获取电机最小端点极限出风位置：检测到电机堵转标志位置1后，获取电机当前位置VentnActr01ActPson，并设置电机目标位置为当前电机位置VentnActr01ActPson+90（零点回退位置）： Obtain the limit outlet position of the minimum end point of the motor: After detecting the motor locking sign position 1, obtain the current position of the motor VentnActr01ActPson, and set the target position of the motor to the current motor position VentnActr01ActPson+90 (zero point rollback position) : 1 检测到VGA1反馈状态VentnActr01BlckInd=1&& VentnActr01BlckSts=1后空调发送信号VentnMotPsonAvl=0，VentnMotTargtPson= VentnActr01ActPson+90。 1 After detecting VGA1 feedback state VentnActr01BlckInd=1 VentnActr01BlckSts =1, the air conditioner sends a signal VentnMotPsonAvl=0, VentnMotTargtPson= VentnActr01ActPson+90. Step6 将此时电机的位置设为0点： 发送信号VentnMotStrtPson=0, VentnMotPsonAvl=1 Set the position of the motor to 0 at this time: Send signals VentnMotStrtPson=0, VentnMotPsonAvl=1 Step5 清除电机堵转标志位： 外发送信号VentnMotPsonAvl=0XE Clear motor gridlock marker: Outgoing signal VentnMotPsonAvl=0XE Note: 零点自学习的流程可参考图3： The process of zero self-learning can be referred to Figure 3: 图3 单边零点自学习 | 按照要求添加标题的英文翻译
705970 | GEELY SwgMotIf-电机双边自学习-Bilateral self-learning of motors | x0400000017DCA65C |  | SwgMotIf | SwgMotIf | 3.0\L2 24R2(2) | 3.0\L2 24R2(2) | 双边自学习 目的：获取电机的实际风门行程范围。 Objective: To obtain the actual throttle travel range of the motor. 当车辆有VGA配置时（即CarCfgForElecVentAdjmt>0），空调需要能够触发VGA进行双边自学习，来获取电机风门实际的行程范围(该行程范围是在将电机的回退位置计算在内的极限出风位置)，并且每一个出风口两端的回退范围需保持一致。 When the vehicle has VGA configuration (i.e., CarCfgForElecVentAdjmt>0), the air conditioner needs to be able to trigger VGA for bilateral self-learning to obtain the actual travel range of the motor throttle (the travel range is the limit air outlet position calculated including the rollback position of the motor). The rollback ranges at both ends of each air outlet must be consistent. 以E371车型的VGA1电机Spec为例，双边自学习需要获取右极限吹风和左极限吹风的行程，电机的左右回退位置都是90步。 Taking the VGA1 motor Spec of E371 model as an example, the two-sided self-learning needs to obtain the travel of the right limit blow and the left limit blow, and the left and right regression position of the motor is 90 steps. VGA Spec 触发VGA自学习的条件： Comment 1 - 1 诊断（31服务）触发电机自学习： 空调收到31 01 DF 20诊断指令 Diagnostics (31 Services) Trigger motor Self-learning: Air conditioning received 31 01 DF 20 diagnostic command 2 OR 100个驾驶循环后开启电机标定。 On2OffCnt>100(TBD) Start motor calibration after 100 driving cycles. On2OffCnt>100(TBD) 1需要添加标定量来标定驾驶循环的测试 A test that requires the addition of a scale to calibrate the driving cycle 2 空调完成一次休眠计算为一个驾驶循环。 The air conditioner completes one sleep count as one driving cycle. 3 OR 电机标定失败后在本次驾驶循环结束前（空调休眠前）再次标定。 VgaCaliFail(TBD)=1 After motor calibration failure, calibrate again before the end of this driving cycle (before the air conditioning sleep). VgaCaliFail(TBD)=1 1 需要添加标定量来标定电机标定结果 It is necessary to add a scale to calibrate the motor calibration results 4 OR 电机未进入到正常休眠状态就断电，电机再次上电后若模式切换到非Abandon状态且检测到电机自学习失败，此时会触发双边自学习 If the motor does not enter the normal hibernation state, power off. After the motor is powered on again, if the mode switches to non-abandon state and the motor self-learning failure is detected, the bilateral self-learning will be triggered 空调驱动电机自学习（以E371车型的VGA1的电机标定为例） Self-learning of air conditioning drive motor (Take VGA1 motor calibration of E371 model as an example) Step1 空调需要开启堵转检测功能，若检测到电机当前有报堵转，则需清掉堵转标志位: The air conditioner needs to turn on the gridlock detection function. If the motor is detected to have a current gridlock, it needs to clear the gridlock marker: 1 空调设定信号VentnMotBlockCmd=1 Air conditioner set signal VentnMotBlockCmd=1 2 若空调检测到VGA1反馈状态VentnActr01BlckInd=1&& VentnActr01BlckSts=1，则需将发送VentnMotClearReq=0XE，清除堵转状态。 If the air conditioner detects the VGA1 feedback status VentnActr01BlckInd=1 VentnActr01BlckSts =1, it sends VentnMotClearReq=0XE to clear the blocked state. 3 电机在收到清除堵转信号后将VentnActr01BlckSts置0 The motor sets the VentnActr01BlckSts to 0 after receiving the clear gridlock signal Step2 初始化电机位置：设当前设定的电机位置为10000步（可自定义）（Note:以E371VGA电机为例，参考SPEC文件，电机转动一圈是6400步，所以初始化电机的位置应该需要保证电机在向正反向驱动均能运动到堵转的位置）: Initialize motor position: Set the current motor position to 10000 steps (can be customized) (Note: taking E371VGA motor as an example, refer to the SPEC file, the motor rotation is 6400 steps, so the position of the initial motor should ensure that the motor can move to the position of the blocked rotation in both positive and negative directions) : 1 空调发送信号VentnMotStrtPson=10000, VentnMotPsonAvl=1 The air conditioner sends signals VentnMotStrtPson=10000, VentnMotPsonAvl=1 Step3 发送最小位置方向运转请求，例如设置目标位置为100(TBD),使得电机能够运动到堵转位置： Send a minimum position direction operation request, such as setting the target position to 100(TBD), so that the motor can be moved to the locked-rotation position: 1 空调发送信号VentnMotPsonAvl=0，VentnMotTargtPson=100 The air conditioner sends signals VentnMotPsonAvl=0, VentnMotTargtPson=100 Step4 检测到电机堵转标志位置1后记录此时电机的位置为0点位置： After detecting the motor lock-in mark position 1, record the motor position as 0: 1 检测到VGA1反馈状态VentnActr01BlckInd=1&& VentnActr01BlckSts=1后发送信号VentnMotStrtPson=0, VentnMotPsonAvl=1 After detecting VGA1 feedback state VentnActr01BlckInd=1 &&VentnActr01BlckSts =1, send signals VentnMotStrtPson=0, VentnMotPsonAvl=1 Step5 清除电机堵转标志位： Clear motor gridlock marker 赋值信号VentnMotClearReq=0XE Assignment signal VentnMotClearReq=0XE Step6 发送最大位置方向运转请求，例如设置目标位置为10000(TBD),使得电机能够运动到堵转位置： Send a maximum position direction run request, such as setting the target position to 10000(TBD), so that the motor can be moved to the locked-rotation position: 1 空调发送信号VentnMotPsonAvl=0,VentnMotTargtPson=10000 1 The air conditioner sends signals VentnMotPsonAvl=0, VentnMotTargtPson=10000 Step7 检测到电机堵转标志位置1后，记录此时电机的位置为终点位置： After the motor lock-in mark position 1 is detected, record the position of the motor as the end position: 1 检测到VGA1反馈状态VentnActr01BlckInd=1&& VentnActr01BlckSts=1后发送信号VentnMotStrtPson= VentnActr01ActPson, VentnMotPsonAvl=1 After detecting VGA1 feedback status VentnActr01BlckInd=1&& VentnActr01BlckSts=1, send signals VentnMotStrtPson= VentnActr01ActPson, VentnMotPsonAvl=1 Step8 清除电机堵转标志位： Clear motor gridlock marker: 赋值信号VentnMotClearReq=0XE Assignment signal VentnMotClearReq=0XE Step9 更新电机的行程范围usStepRange： Update motor travel range usStepRange: Note：1自学习完成后可以通过诊断读取电机的行程。 The motor travel can be read by diagnosis after the completion of learning. 2该行程范围是电机的极限出风位置。（在极限档点位置的基础上加上回退位置所确定的驱动范围） The travel range is the limit outlet position of the motor. (The driving range determined by the backoff position is added to the limit gear point position) Step10 根据电机SPEC对自学习行程合理性判断及超时判断，若电机行程超过SPEC终定义的范围，需要报DTC According to the motor SPEC to determine the rationality of self-learning travel and timeout judgment, if the motor travel exceeds the range defined by the SPEC, it needs to report DTC Note:1可以通过诊断获取电机的标定状态，参考VGA电机相关的DID需求。 The calibration state of the motor can be obtained through diagnosis, referring to the DID requirements associated with VGA motors. 2 VGA双边自学习的流程图可参考图2 The flow chart of VGA bilateral self-learning can be seen in Figure 2 图2 VGA双边自学习 | 双边自学习 目的：获取电机的实际风门行程范围。 Objective: To obtain the actual throttle travel range of the motor. 当车辆有VGA配置时（即CarCfgForElecVentAdjmt>0），空调需要能够触发VGA进行双边自学习，来获取电机风门实际的行程范围(该行程范围是在将电机的回退位置计算在内的极限出风位置)，并且每一个出风口两端的回退范围需保持一致。 When the vehicle has VGA configuration (i.e., CarCfgForElecVentAdjmt>0), the air conditioner needs to be able to trigger VGA for bilateral self-learning to obtain the actual travel range of the motor throttle (the travel range is the limit air outlet position calculated including the rollback position of the motor). The rollback ranges at both ends of each air outlet must be consistent. 以E371车型的VGA1电机Spec为例，双边自学习需要获取右极限吹风和左极限吹风的行程，电机的左右回退位置都是90步。 Taking the VGA1 motor Spec of E371 model as an example, the two-sided self-learning needs to obtain the travel of the right limit blow and the left limit blow, and the left and right regression position of the motor is 90 steps. VGA Spec 触发VGA自学习的条件： Comment 1 - 1 诊断（31服务）触发电机自学习： 空调收到31 01 DF 20诊断指令 Diagnostics (31 Services) Trigger motor Self-learning: Air conditioning received 31 01 DF 20 diagnostic command 2 OR 100个驾驶循环后开启电机标定。 On2OffCnt>100(TBD) Start motor calibration after 100 driving cycles. On2OffCnt>100(TBD) 1需要添加标定量来标定驾驶循环的测试 A test that requires the addition of a scale to calibrate the driving cycle 2 空调完成一次休眠计算为一个驾驶循环。 The air conditioner completes one sleep count as one driving cycle. 3 OR 电机标定失败后在本次驾驶循环结束前（空调休眠前）再次标定。 VgaCaliFail(TBD)=1 After motor calibration failure, calibrate again before the end of this driving cycle (before the air conditioning sleep). VgaCaliFail(TBD)=1 1 需要添加标定量来标定电机标定结果 It is necessary to add a scale to calibrate the motor calibration results 4 OR 电机未进入到正常休眠状态就断电，电机再次上电后若模式切换到非Abandon状态且检测到电机自学习失败，此时会触发双边自学习 If the motor does not enter the normal hibernation state, power off. After the motor is powered on again, if the mode switches to non-abandon state and the motor self-learning failure is detected, the bilateral self-learning will be triggered 空调驱动电机自学习（以E371车型的VGA1的电机标定为例） Self-learning of air conditioning drive motor (Take VGA1 motor calibration of E371 model as an example) Step1 空调需要开启堵转检测功能，若检测到电机当前有报堵转，则需清掉堵转标志位: The air conditioner needs to turn on the gridlock detection function. If the motor is detected to have a current gridlock, it needs to clear the gridlock marker: 1 空调设定信号VentnMotBlockCmd=1 Air conditioner set signal VentnMotBlockCmd=1 2 若空调检测到VGA1反馈状态VentnActr01BlckInd=1&& VentnActr01BlckSts=1，则需将发送VentnMotClearReq=0XE，清除堵转状态。 If the air conditioner detects the VGA1 feedback status VentnActr01BlckInd=1 VentnActr01BlckSts =1, it sends VentnMotClearReq=0XE to clear the blocked state. 3 电机在收到清除堵转信号后将VentnActr01BlckSts置0 The motor sets the VentnActr01BlckSts to 0 after receiving the clear gridlock signal Step2 初始化电机位置：设当前设定的电机位置为10000步（可自定义）（Note:以E371VGA电机为例，参考SPEC文件，电机转动一圈是6400步，所以初始化电机的位置应该需要保证电机在向正反向驱动均能运动到堵转的位置）: Initialize motor position: Set the current motor position to 10000 steps (can be customized) (Note: taking E371VGA motor as an example, refer to the SPEC file, the motor rotation is 6400 steps, so the position of the initial motor should ensure that the motor can move to the position of the blocked rotation in both positive and negative directions) : 1 空调发送信号VentnMotStrtPson=10000, VentnMotPsonAvl=1 The air conditioner sends signals VentnMotStrtPson=10000, VentnMotPsonAvl=1 Step3 发送最小位置方向运转请求，例如设置目标位置为100(TBD),使得电机能够运动到堵转位置： Send a minimum position direction operation request, such as setting the target position to 100(TBD), so that the motor can be moved to the locked-rotation position: 1 空调发送信号VentnMotPsonAvl=0，VentnMotTargtPson=100 The air conditioner sends signals VentnMotPsonAvl=0, VentnMotTargtPson=100 Step4 检测到电机堵转标志位置1后记录此时电机的位置为0点位置： After detecting the motor lock-in mark position 1, record the motor position as 0: 1 检测到VGA1反馈状态VentnActr01BlckInd=1&& VentnActr01BlckSts=1后发送信号VentnMotStrtPson=0, VentnMotPsonAvl=1 After detecting VGA1 feedback state VentnActr01BlckInd=1 &&VentnActr01BlckSts =1, send signals VentnMotStrtPson=0, VentnMotPsonAvl=1 Step5 清除电机堵转标志位： Clear motor gridlock marker 赋值信号VentnMotClearReq=0XE Assignment signal VentnMotClearReq=0XE Step6 发送最大位置方向运转请求，例如设置目标位置为10000(TBD),使得电机能够运动到堵转位置： Send a maximum position direction run request, such as setting the target position to 10000(TBD), so that the motor can be moved to the locked-rotation position: 1 空调发送信号VentnMotPsonAvl=0,VentnMotTargtPson=10000 1 The air conditioner sends signals VentnMotPsonAvl=0, VentnMotTargtPson=10000 Step7 检测到电机堵转标志位置1后，记录此时电机的位置为终点位置： After the motor lock-in mark position 1 is detected, record the position of the motor as the end position: 1 检测到VGA1反馈状态VentnActr01BlckInd=1&& VentnActr01BlckSts=1后发送信号VentnMotStrtPson= VentnActr01ActPson, VentnMotPsonAvl=1 After detecting VGA1 feedback status VentnActr01BlckInd=1&& VentnActr01BlckSts=1, send signals VentnMotStrtPson= VentnActr01ActPson, VentnMotPsonAvl=1 Step8 清除电机堵转标志位： Clear motor gridlock marker: 赋值信号VentnMotClearReq=0XE Assignment signal VentnMotClearReq=0XE Step9 更新电机的行程范围usStepRange： Update motor travel range usStepRange: Note：1自学习完成后可以通过诊断读取电机的行程。 The motor travel can be read by diagnosis after the completion of learning. 2该行程范围是电机的极限出风位置。（在极限档点位置的基础上加上回退位置所确定的驱动范围） The travel range is the limit outlet position of the motor. (The driving range determined by the backoff position is added to the limit gear point position) Step10 根据电机SPEC对自学习行程合理性判断及超时判断，若电机行程超过SPEC终定义的范围，需要报DTC According to the motor SPEC to determine the rationality of self-learning travel and timeout judgment, if the motor travel exceeds the range defined by the SPEC, it needs to report DTC Note:1可以通过诊断获取电机的标定状态，参考VGA电机相关的DID需求。 The calibration state of the motor can be obtained through diagnosis, referring to the DID requirements associated with VGA motors. 2 VGA双边自学习的流程图可参考图2 The flow chart of VGA bilateral self-learning can be seen in Figure 2 图2 VGA双边自学习 | 按照要求添加标题的英文翻译
705817 | GEELY SwgMotIf-空调控制VGA电机驱动至请求位置-Air conditioning control VGA motor drive to requested position | x0400000017DCA5B7 |  | SwgMotIf | SwgMotIf | 3.0\L2 24R2(2) | 3.0\L2 24R2(2) | VGA电机输入输出信号 空调控制LIN电机报文参数矩阵： Bit7 Bit6 Bit5 Bit4 Bit3 Bit2 Bit1 Bit0 Byte8 Stopmode(VentnMotAdr) Direction of rotation (VentnMotDir) Emergency operation position(VentnMotUrgcPson) Emergency operation release(VentnMotUrgcUnlck) Byte7 Start position actuator (VentnMotStrtPson) Byte6 Byte5 Target position actuator(VentnMotTargtPson) Byte4 Byte3 Speed specification(VentnMotSpdSet) Select position specification(VentnMotPsonAvl) Coil hold current flow (VentnMotCoilPwrOn) Byte2 Clear event flags (VentnMotClearReq) Release blockage detection(VentnMotBlockCmd) Store programming data (VentnMotSaveData) Byte1 Address actuator (VentnMotAdr) 电机状态信息执行器参数矩阵 Bit7 Bit6 Bit5 Bit4 Bit3 Bit2 Bit1 Bit0 Byte8 Stop mode (VentnActrMode) Directionofrotation (VentnActrMovDir) Emergency run position (VentnActrUrgcPson) Emergency run release (VentnActrUrgcSts) Byte7 Actuator address (VentnActrBusAdr) Byte6 Special function (VentnActrSpclFct) Holding torque (VentnActrTrqSts) Running direction (VentnActrDrvDir) Byte5 Actual position actuato(VentnActrActPson) Byte4 Byte3 Speed specification (VentnActrSpdSts) Position specification state (VentnActrPsonSts) Coil hoder energizing (VentnActrCoilSts) Byte2 reset (VentnActrResetSts) Occurred blocking (VentnActrBlckSts) Blocking detection release (VentnActrBlckInd) Occurred emergency run (VentnActrUrgcExist) Byte1 Supply voltage (VentnActr01UrgcExist) Electrical defect (VentnActrVoltErr) Over-temperature (VentnActrOvrTempErr) Response error (ErrRespVGA) Send Ports BUS Signal Port Interface DataElement DataType E2E ID Comment VentnMotAdr VentnMotAdr VentnMotAdr Uint8 LIN_signal Description VGA NAD地址 VGA actuator motor address. Port Interface DataElement DataType E2E ID Comment VentnMotBlockCmd VentnMotBlockCmd VentnMotBlockCmd VentnMotBloc kCmd LIN_signal Description 阻塞检测功能是否激活 Publish command to enable block detection. Port Interface DataElement DataType E2E ID Comment VentnMotClearReq VentnMotClearReq VentnMotClearReq UInt4 LIN_signal Description 清除事件标志 Clear block, reset and urgency clear flag. Port Interface DataElement DataType E2E ID Comment VentnMotCoilPwrOn VentnMotCoilPwrOn VentnMotCoilPwrOn VentnMotUrgc Unlck LIN_signal Description 线轴是否通电 Motor coil power on. Port Interface DataElement DataType E2E ID Comment VentnMotDir VentnMotDir VentnMotDir VentnMotDir LIN_signal Description 电机驱动方向 Motor running direction. Port Interface DataElement DataType E2E ID Comment VentnMotMode VentnMotMode VentnMotMode VentnMotMod e LIN_signal Description 电机运行模式 Motor running mode. Port Interface DataElement DataType E2E ID Comment VentnMotPsonAvl VentnMotPsonAvl VentnMotPsonAvl VVentnMotPso nAvl LIN_signal Description 位置是否有效 Postion available flag. Port Interface DataElement DataType E2E ID Comment VentnMotSaveData VentnMotSaveData VentnMotSaveData VentnMotSav eData LIN_signal Description 是否存储数据 To save programme data. Port Interface DataElement DataType E2E ID Comment VentnMotSpdSet VentnMotSpdSet VentnMotSpdSet VentnMotSpd Set LIN_signal Description 电机运动速率设置 Motor speed setting. Port Interface DataElement DataType E2E ID Comment VentnMotTargtPson VentnMotTargtPson VentnMotTargtPson UInt16 LIN_signal Description 电机目标位置 Target position request. Port Interface DataElement DataType E2E ID Comment VentnMotUrgcPson VentnMotUrgcPson VentnMotUrgcPson VentnMotUrgc Pson LIN_signal Description 紧急启动位置 Urgency running position. Port Interface DataElement DataType E2E ID Comment VentnMotStrtPson VentnMotStrtPson VentnMotStrtPson UInt16 LIN_signal Description 电机起始位置 Motor start position. Port Interface DataElement DataType E2E ID Comment VentnMotUrgcUnlck VentnMotUrgcUnlck VentnMotUrgcUnlck VentnMotUrgc Unlck LIN_signal Description 应急状态是否开启 Urgency unlock. Port Interface DataElement DataType E2E ID Comment CcmElecAirDirCrtlReqDrvrLePosX CcmElecAirDirCrtlReqDrvrLePosX CcmElecAirDirCrtlReqDrvrLePosX Perc9 FR Description 前排左侧出风口左右电机位置 Motor position in front left air outlet Port Interface DataElement DataType E2E ID Comment CcmElecAirDirCrtlReqDrvrLePosY CcmElecAirDirCrtlReqDrvrLePosY CcmElecAirDirCrtlReqDrvrLePosY Perc9 FR Description 前排左侧出风口上下电机位置 Upper and lower motor positions of the front left air outlet Port Interface DataElement DataType E2E ID Comment CcmElecAirDirCrtlReqDrvrRiPosX CcmElecAirDirCrtlReqDrvrRiPosX CcmElecAirDirCrtlReqDrvrRiPosX Perc9 FR Description 前排左中侧出风口左右电机位置 Position of motor around the front left and middle air outlet Port Interface DataElement DataType E2E ID Comment CcmElecAirDirCrtlReqDrvrRiPosY CcmElecAirDirCrtlReqDrvrRiPosY CcmElecAirDirCrtlReqDrvrRiPosY Perc9 FR Description 前排左中侧出风口上下电机位置 Upper and lower motor positions of the front left center air outlet Port Interface DataElement DataType E2E ID Comment CcmElecAirDirCrtlReqPassLePosX CcmElecAirDirCrtlReqPassLePosX CcmElecAirDirCrtlReqPassLePosX Uint8 FR Description 前排左右侧出风口左右电机位置 Position of the motor at the front left and right side air outlet Port Interface DataElement DataType E2E ID Comment CcmElecAirDirCrtlReqPassLePosY CcmElecAirDirCrtlReqPassLePosY CcmElecAirDirCrtlReqPassLePosY Uint8 FR Description 前排左右侧出风口上下电机位置 Position of the upper and lower motor of the front left and right side air outlet Port Interface DataElement DataType E2E ID Comment CcmElecAirDirCrtlReqPassRiPosX CcmElecAirDirCrtlReqPassRiPosX CcmElecAirDirCrtlReqPassRiPosX Perc9 FR Description 前排右侧出风口左右电机位置 Position of motor around right front air outlet Port Interface DataElement DataType E2E ID Comment CcmElecAirDirCrtlReqPassRiPosY CcmElecAirDirCrtlReqPassRiPosY CcmElecAirDirCrtlReqPassRiPosY Perc9 FR Description 前排右侧出风口上下电机位置 Position of upper and lower motor in front right air outlet Port Interface DataElement DataType E2E ID Comment CcmElecAirDirCrtlReqPassRiPosY HvacTempFlapActlPosnSecRowLe HvacTempFlapActlPosnSecRowLe Perc9 FR Description 后排左温度控制电机位置反馈 后排座温度控制电机位置反馈 Receiver Ports BUS Signal Port Interface DataElement DataType E2E ID Comment VentnActr01ActPson VentnActr01ActPson VentnActr01ActPson Uint16 LIN_signal Description 电机当前位置 Actual position feedback. Port Interface DataElement DataType E2E ID Comment VentnActr01BlckInd VentnActr01BlckInd VentnActr01BlckInd VentnActr01BlckInd LIN_signal Description 电机是否堵转 Indicate motor block. Port Interface DataElement DataType E2E ID Comment VentnActr01BlckSts VentnActr01BlckSts VentnActr01BlckSts VentnActr01BlckSts LIN_signal Description 堵转状态 Block status. Port Interface DataElement DataType E2E ID Comment VentnActr01BusAdr VentnActr01BusAdr VentnActr01BusAdr Uint8 LIN_signal Description 电机地址 Actuator address. Port Interface DataElement DataType E2E ID Comment VentnActr01CoilSts VentnActr01CoilSts VentnActr01CoilSts Uint8 LIN_signal Description 线轴通电状态 Coil power on status. Port Interface DataElement DataType E2E ID Comment VentnActr01DrvDir VentnActr01DrvDir VentnActr01DrvDir VentnActr01DrvDir LIN_signal Description 电机驱动方向 Current or last drive direction. Port Interface DataElement DataType E2E ID Comment VentnActr01ElecErr VentnActr01ElecErr VentnActr01ElecErr VentnActr01ElecErr LIN_signal Description 电机电气故障 Actuator electrical error. Port Interface DataElement DataType E2E ID Comment VentnActr01Mode VentnActr01Mode VentnActr01Mode VentnMotMode LIN_signal Description 电机运行模式 Motor mode. Port Interface DataElement DataType E2E ID Comment VentnActr01MovDir VentnActr01MovDir VentnActr01MovDir VentnMotDir LIN_signal Description 电机运行方向 Motor movement direction. Port Interface DataElement DataType E2E ID Comment VentnActr01OvrTempErr VentnActr01OvrTempErr VentnActr01OvrTempErr VentnActr01OvrTempErr LIN_signal Description 电机过温故障 Over temperature error. Port Interface DataElement DataType E2E ID Comment VentnActr01PsonSts VentnActr01PsonSts VentnActr01PsonSts VentnMotPsonAvl LIN_signal Description 电机位置信息是否有效 Position available status. Port Interface DataElement DataType E2E ID Comment VentnActr01ResetSts VentnActr01ResetSts VentnActr01ResetSts VentnActr01ResetSts LIN_signal Description 电机复位标志 Actuator clear status. Port Interface DataElement DataType E2E ID Comment VentnActr01SpclFct VentnActr01SpclFct VentnActr01SpclFct VentnActr01SpclFct LIN_signal Description 特殊功能状态 Actuator special function. Port Interface DataElement DataType E2E ID Comment VentnActr01SpdSts VentnActr01SpdSts VentnActr01SpdSts VentnActr01SpdSts LIN_signal Description 电机速度档位 Motor movement speed status. Port Interface DataElement DataType E2E ID Comment VentnActr01TrqSts VentnActr01TrqSts VentnActr01TrqSts Uint8 LIN_signal Description 电机扭矩状态 Actuator torque status. Port Interface DataElement DataType E2E ID Comment VentnActr01UrgcExist VentnActr01UrgcExist VentnActr01UrgcExist VentnActr01UrgcExist LIN_signal Description 电机紧急状态是否启动 Acuator urgency exist. Port Interface DataElement DataType E2E ID Comment VentnActr01UrgcPson VentnActr01UrgcPson VentnActr01UrgcPson VentnMotUrgcPson LIN_signal Description 电机紧急运行的位置 Urgency running position. Port Interface DataElement DataType E2E ID Comment VentnActr01UrgcSts VentnActr01UrgcSts VentnActr01UrgcSts VentnMotUrgcPson LIN_signal Description 电机紧急运行状态 Urgency running status. Port Interface DataElement DataType E2E ID Comment VentnActr01VoltErr VentnActr01VoltErr VentnActr01VoltErr VentnActr01VoltErr LIN_signal Description 电机是否发生供电电压故障 over or under voltage ststus. Internal Signal Port Interface DataElement DataType E2E ID Comment VentnDrvrPsonReq VentnDrvrPsonReq VentnDrvrPsonReq Perc9 Internal_signal Description VGA位置请求百分比 Percentage of VGA location requests VGA电机驱动至目标位置 整车有VGA电机配置时，空调需能够控制VGA至目标位置： When the vehicle has a VGA motor configuration, the air conditioner must be able to control the VGA to the target position: 1 空调要以极限出风位置为基准控制电机驱动：在电机极限档点位置的基础上前进或者回退一定的 SPEC需求为准，以E371 VGA1的SPEC为例，VGA1的左右回退位置需保持一致，均为90： 1 The air conditioner shall control the motor drive based on the limit air outlet position: based on the limit position of the motor, the SPEC of the E371 VGA1 shall be advanced or rolled back to a certain extent. The SPEC of the E371 VGA1 shall be taken as an example, and the left and right rollback positions of the VGA1 shall be the same, both of which are 90: 2 空调接收对应的VGA电机位置请求，将请求百分比转换成目标步数，并将目标步数外发至LIN总线 。 The air conditioner receives the corresponding VGA motor position request, converts the request percentage into the target number of steps, and sends the target number of steps out to the LIN bus. 0%EndPoint为电机通过自学习获取到的最小极限出风的相对位置 0%EndPoint is the relative position of the minimum limit air output obtained by the motor through self- learning 100%EndPoint为电机通过自学习获取到的最大极限出风的相对位置 100%EndPoint is the relative position of the maximum limit air output obtained by the motor through self- learning 空调输入 CCM INPUT 空调输出 CCM OUTPUT VGA电机反馈 VGA motor feedback VentnDrvrPsonReq[VGACH1_MOTOR0] VentnMotTargtPson VentnActr01ActPson VentnMotAdr=VGA1_NAD VentnDrvrPsonReq[VGACH1_MOTOR1] VentnMotTargtPson VentnActr02ActPson VentnMotAdr=VGA2_NAD VentnDrvrPsonReq[VGACH1_MOTOR2] VentnMotTargtPson VentnActr03ActPson VentnMotAdr=VGA3_NAD VentnDrvrPsonReq[VGACH1_MOTOR3] VentnMotTargtPson VentnActr04ActPson VentnMotAdr=VGA4_NAD VentnDrvrPsonReq[VGACH1_MOTOR4] VentnMotTargtPson VentnActr05ActPson VentnMotAdr=VGA5_NAD VentnDrvrPsonReq[VGACH1_MOTOR5] VentnMotTargtPson VentnActr06ActPson VentnMotAdr=VGA6_NAD VentnDrvrPsonReq[VGACH1_MOTOR6] VentnMotTargtPson VentnActr07ActPson VentnMotAdr=VGA7_NAD VentnDrvrPsonReq[VGACH1_MOTOR7] VentnMotTargtPson VentnActr08ActPson VentnMotAdr=VGA8_NAD 3 VGA电机的驱动状态趋势是呈线性分布的，并且电机驱动最终停留的位置应该与目标位置保持一致，不能超过Accuracy的控制精度。 The drive state trend of VGA motor is linearly distributed, and the final position of the motor drive should be consistent with the target position, and the control Accuracy can not exceed the accuracy. 4 空调需添加标定量来强制VGA电机的请求位置百分比。 The air conditioner needs to add a standard weight to force the requested position percentage of the VGA motor. 以VGA1电机控制请求为例： Take VGA1 motor control request as an example: 空调接收的VGAChl1_MOTOR0位置请求百分比 Percentage of VGAChl1 MOTOR0 position requests received by air conditioning 空调外发的LIN报文（原始HEX值转换为十进制数据） LIN packet sent by air conditioner (original HEX value converted to decimal data) VGAChl1_MOTOR0电机端外发的LIN报文(原始HEX值转换为十进制数据) VGAChl1_MOTOR0 LIN packets sent from the motor end (original HEX value converted to decimal data) VGAChl1_MOTOR0电机无故障 The VGAChl1 MOTOR0 motor is faultless VGAChl1_MOTOR0电机有故障 The VGAChl1 MOTOR0 motor is faulty VentnDrvrPsonReq[VGACH1_MOTOR0] =0 VentnMotTargtPson = startposition VentnActr01ActPson = VentnMotTargtPson（实际位置与请求位置保持一致） VentnActr01ActPson =0 VentnDrvrPsonReq[VGACH1_MOTOR0] =20 VentnMotTargtPson = startposition +usStepRange*0.2 VentnActr01ActPson =VentnMotTargtPson（实际位置与请求位置保持一致） VentnActr01ActPson =0 VentnDrvrPsonReq[VGACH1_MOTOR0] =40 VentnMotTargtPson = startposition +usStepRange*0.4 VentnActr01ActPson =VentnMotTargtPson（实际位置与请求位置保持一致） VentnActr01ActPson =0 VentnDrvrPsonReq[VGACH1_MOTOR0] =60 VentnMotTargtPson = startposition +usStepRange*0.6 VentnActr01ActPson =VentnMotTargtPson（实际位置与请求位置保持一致） VentnActr01ActPson =0 VentnDrvrPsonReq[VGACH1_MOTOR0] =80 VentnMotTargtPson = startposition +usStepRange*0.8 VentnActr01ActPson = VentnMotTargtPson（实际位置与请求位置保持一致） VentnActr01ActPson =0 VentnDrvrPsonReq[VGACH1_MOTOR0] =100 VentnMotTargtPson = startposition +usStepRange VentnActr01ActPson = VentnMotTargtPson （实际位置与请求位置保持一致） VentnActr01ActPson =0 usStepRange为对应电机可移动的总步长,与标定的电机实际左右极限出风位置位移差保持一致。 其它VGA电机的控制都保持上述控制逻辑。 usStepRange is the total moveable step of the corresponding motor, which is consistent with the displacement difference of the actual left and right limit air outlet position of the motor calibrated. Other VGA motor controls maintain the above control logic. | VGA电机输入输出信号 空调控制LIN电机报文参数矩阵： Bit7 Bit6 Bit5 Bit4 Bit3 Bit2 Bit1 Bit0 Byte8 Stopmode(VentnMotAdr) Direction of rotation (VentnMotDir) Emergency operation position(VentnMotUrgcPson) Emergency operation release(VentnMotUrgcUnlck) Byte7 Start position actuator (VentnMotStrtPson) Byte6 Byte5 Target position actuator(VentnMotTargtPson) Byte4 Byte3 Speed specification(VentnMotSpdSet) Select position specification(VentnMotPsonAvl) Coil hold current flow (VentnMotCoilPwrOn) Byte2 Clear event flags (VentnMotClearReq) Release blockage detection(VentnMotBlockCmd) Store programming data (VentnMotSaveData) Byte1 Address actuator (VentnMotAdr) 电机状态信息执行器参数矩阵 Bit7 Bit6 Bit5 Bit4 Bit3 Bit2 Bit1 Bit0 Byte8 Stop mode (VentnActrMode) Directionofrotation (VentnActrMovDir) Emergency run position (VentnActrUrgcPson) Emergency run release (VentnActrUrgcSts) Byte7 Actuator address (VentnActrBusAdr) Byte6 Special function (VentnActrSpclFct) Holding torque (VentnActrTrqSts) Running direction (VentnActrDrvDir) Byte5 Actual position actuato(VentnActrActPson) Byte4 Byte3 Speed specification (VentnActrSpdSts) Position specification state (VentnActrPsonSts) Coil hoder energizing (VentnActrCoilSts) Byte2 reset (VentnActrResetSts) Occurred blocking (VentnActrBlckSts) Blocking detection release (VentnActrBlckInd) Occurred emergency run (VentnActrUrgcExist) Byte1 Supply voltage (VentnActr01UrgcExist) Electrical defect (VentnActrVoltErr) Over-temperature (VentnActrOvrTempErr) Response error (ErrRespVGA) Send Ports BUS Signal Port Interface DataElement DataType E2E ID Comment VentnMotAdr VentnMotAdr VentnMotAdr Uint8 LIN_signal Description VGA NAD地址 VGA actuator motor address. Port Interface DataElement DataType E2E ID Comment VentnMotBlockCmd VentnMotBlockCmd VentnMotBlockCmd VentnMotBloc kCmd LIN_signal Description 阻塞检测功能是否激活 Publish command to enable block detection. Port Interface DataElement DataType E2E ID Comment VentnMotClearReq VentnMotClearReq VentnMotClearReq UInt4 LIN_signal Description 清除事件标志 Clear block, reset and urgency clear flag. Port Interface DataElement DataType E2E ID Comment VentnMotCoilPwrOn VentnMotCoilPwrOn VentnMotCoilPwrOn VentnMotUrgc Unlck LIN_signal Description 线轴是否通电 Motor coil power on. Port Interface DataElement DataType E2E ID Comment VentnMotDir VentnMotDir VentnMotDir VentnMotDir LIN_signal Description 电机驱动方向 Motor running direction. Port Interface DataElement DataType E2E ID Comment VentnMotMode VentnMotMode VentnMotMode VentnMotMod e LIN_signal Description 电机运行模式 Motor running mode. Port Interface DataElement DataType E2E ID Comment VentnMotPsonAvl VentnMotPsonAvl VentnMotPsonAvl VVentnMotPso nAvl LIN_signal Description 位置是否有效 Postion available flag. Port Interface DataElement DataType E2E ID Comment VentnMotSaveData VentnMotSaveData VentnMotSaveData VentnMotSav eData LIN_signal Description 是否存储数据 To save programme data. Port Interface DataElement DataType E2E ID Comment VentnMotSpdSet VentnMotSpdSet VentnMotSpdSet VentnMotSpd Set LIN_signal Description 电机运动速率设置 Motor speed setting. Port Interface DataElement DataType E2E ID Comment VentnMotTargtPson VentnMotTargtPson VentnMotTargtPson UInt16 LIN_signal Description 电机目标位置 Target position request. Port Interface DataElement DataType E2E ID Comment VentnMotUrgcPson VentnMotUrgcPson VentnMotUrgcPson VentnMotUrgc Pson LIN_signal Description 紧急启动位置 Urgency running position. Port Interface DataElement DataType E2E ID Comment VentnMotStrtPson VentnMotStrtPson VentnMotStrtPson UInt16 LIN_signal Description 电机起始位置 Motor start position. Port Interface DataElement DataType E2E ID Comment VentnMotUrgcUnlck VentnMotUrgcUnlck VentnMotUrgcUnlck VentnMotUrgc Unlck LIN_signal Description 应急状态是否开启 Urgency unlock. Port Interface DataElement DataType E2E ID Comment CcmElecAirDirCrtlReqDrvrLePosX CcmElecAirDirCrtlReqDrvrLePosX CcmElecAirDirCrtlReqDrvrLePosX Perc9 FR Description 前排左侧出风口左右电机位置 Motor position in front left air outlet Port Interface DataElement DataType E2E ID Comment CcmElecAirDirCrtlReqDrvrLePosY CcmElecAirDirCrtlReqDrvrLePosY CcmElecAirDirCrtlReqDrvrLePosY Perc9 FR Description 前排左侧出风口上下电机位置 Upper and lower motor positions of the front left air outlet Port Interface DataElement DataType E2E ID Comment CcmElecAirDirCrtlReqDrvrRiPosX CcmElecAirDirCrtlReqDrvrRiPosX CcmElecAirDirCrtlReqDrvrRiPosX Perc9 FR Description 前排左中侧出风口左右电机位置 Position of motor around the front left and middle air outlet Port Interface DataElement DataType E2E ID Comment CcmElecAirDirCrtlReqDrvrRiPosY CcmElecAirDirCrtlReqDrvrRiPosY CcmElecAirDirCrtlReqDrvrRiPosY Perc9 FR Description 前排左中侧出风口上下电机位置 Upper and lower motor positions of the front left center air outlet Port Interface DataElement DataType E2E ID Comment CcmElecAirDirCrtlReqPassLePosX CcmElecAirDirCrtlReqPassLePosX CcmElecAirDirCrtlReqPassLePosX Uint8 FR Description 前排左右侧出风口左右电机位置 Position of the motor at the front left and right side air outlet Port Interface DataElement DataType E2E ID Comment CcmElecAirDirCrtlReqPassLePosY CcmElecAirDirCrtlReqPassLePosY CcmElecAirDirCrtlReqPassLePosY Uint8 FR Description 前排左右侧出风口上下电机位置 Position of the upper and lower motor of the front left and right side air outlet Port Interface DataElement DataType E2E ID Comment CcmElecAirDirCrtlReqPassRiPosX CcmElecAirDirCrtlReqPassRiPosX CcmElecAirDirCrtlReqPassRiPosX Perc9 FR Description 前排右侧出风口左右电机位置 Position of motor around right front air outlet Port Interface DataElement DataType E2E ID Comment CcmElecAirDirCrtlReqPassRiPosY CcmElecAirDirCrtlReqPassRiPosY CcmElecAirDirCrtlReqPassRiPosY Perc9 FR Description 前排右侧出风口上下电机位置 Position of upper and lower motor in front right air outlet Port Interface DataElement DataType E2E ID Comment CcmElecAirDirCrtlReqPassRiPosY HvacTempFlapActlPosnSecRowLe HvacTempFlapActlPosnSecRowLe Perc9 FR Description 后排左温度控制电机位置反馈 后排座温度控制电机位置反馈 Receiver Ports BUS Signal Port Interface DataElement DataType E2E ID Comment VentnActr01ActPson VentnActr01ActPson VentnActr01ActPson Uint16 LIN_signal Description 电机当前位置 Actual position feedback. Port Interface DataElement DataType E2E ID Comment VentnActr01BlckInd VentnActr01BlckInd VentnActr01BlckInd VentnActr01BlckInd LIN_signal Description 电机是否堵转 Indicate motor block. Port Interface DataElement DataType E2E ID Comment VentnActr01BlckSts VentnActr01BlckSts VentnActr01BlckSts VentnActr01BlckSts LIN_signal Description 堵转状态 Block status. Port Interface DataElement DataType E2E ID Comment VentnActr01BusAdr VentnActr01BusAdr VentnActr01BusAdr Uint8 LIN_signal Description 电机地址 Actuator address. Port Interface DataElement DataType E2E ID Comment VentnActr01CoilSts VentnActr01CoilSts VentnActr01CoilSts Uint8 LIN_signal Description 线轴通电状态 Coil power on status. Port Interface DataElement DataType E2E ID Comment VentnActr01DrvDir VentnActr01DrvDir VentnActr01DrvDir VentnActr01DrvDir LIN_signal Description 电机驱动方向 Current or last drive direction. Port Interface DataElement DataType E2E ID Comment VentnActr01ElecErr VentnActr01ElecErr VentnActr01ElecErr VentnActr01ElecErr LIN_signal Description 电机电气故障 Actuator electrical error. Port Interface DataElement DataType E2E ID Comment VentnActr01Mode VentnActr01Mode VentnActr01Mode VentnMotMode LIN_signal Description 电机运行模式 Motor mode. Port Interface DataElement DataType E2E ID Comment VentnActr01MovDir VentnActr01MovDir VentnActr01MovDir VentnMotDir LIN_signal Description 电机运行方向 Motor movement direction. Port Interface DataElement DataType E2E ID Comment VentnActr01OvrTempErr VentnActr01OvrTempErr VentnActr01OvrTempErr VentnActr01OvrTempErr LIN_signal Description 电机过温故障 Over temperature error. Port Interface DataElement DataType E2E ID Comment VentnActr01PsonSts VentnActr01PsonSts VentnActr01PsonSts VentnMotPsonAvl LIN_signal Description 电机位置信息是否有效 Position available status. Port Interface DataElement DataType E2E ID Comment VentnActr01ResetSts VentnActr01ResetSts VentnActr01ResetSts VentnActr01ResetSts LIN_signal Description 电机复位标志 Actuator clear status. Port Interface DataElement DataType E2E ID Comment VentnActr01SpclFct VentnActr01SpclFct VentnActr01SpclFct VentnActr01SpclFct LIN_signal Description 特殊功能状态 Actuator special function. Port Interface DataElement DataType E2E ID Comment VentnActr01SpdSts VentnActr01SpdSts VentnActr01SpdSts VentnActr01SpdSts LIN_signal Description 电机速度档位 Motor movement speed status. Port Interface DataElement DataType E2E ID Comment VentnActr01TrqSts VentnActr01TrqSts VentnActr01TrqSts Uint8 LIN_signal Description 电机扭矩状态 Actuator torque status. Port Interface DataElement DataType E2E ID Comment VentnActr01UrgcExist VentnActr01UrgcExist VentnActr01UrgcExist VentnActr01UrgcExist LIN_signal Description 电机紧急状态是否启动 Acuator urgency exist. Port Interface DataElement DataType E2E ID Comment VentnActr01UrgcPson VentnActr01UrgcPson VentnActr01UrgcPson VentnMotUrgcPson LIN_signal Description 电机紧急运行的位置 Urgency running position. Port Interface DataElement DataType E2E ID Comment VentnActr01UrgcSts VentnActr01UrgcSts VentnActr01UrgcSts VentnMotUrgcPson LIN_signal Description 电机紧急运行状态 Urgency running status. Port Interface DataElement DataType E2E ID Comment VentnActr01VoltErr VentnActr01VoltErr VentnActr01VoltErr VentnActr01VoltErr LIN_signal Description 电机是否发生供电电压故障 over or under voltage ststus. Internal Signal Port Interface DataElement DataType E2E ID Comment VentnDrvrPsonReq VentnDrvrPsonReq VentnDrvrPsonReq Perc9 Internal_signal Description VGA位置请求百分比 Percentage of VGA location requests VGA电机驱动至目标位置 整车有VGA电机配置时，空调需能够控制VGA至目标位置： When the vehicle has a VGA motor configuration, the air conditioner must be able to control the VGA to the target position: 1 空调要以极限出风位置为基准控制电机驱动：在电机极限档点位置的基础上前进或者回退一定的 SPEC需求为准，以E371 VGA1的SPEC为例，VGA1的左右回退位置需保持一致，均为90： 1 The air conditioner shall control the motor drive based on the limit air outlet position: based on the limit position of the motor, the SPEC of the E371 VGA1 shall be advanced or rolled back to a certain extent. The SPEC of the E371 VGA1 shall be taken as an example, and the left and right rollback positions of the VGA1 shall be the same, both of which are 90: 2 空调接收对应的VGA电机位置请求，将请求百分比转换成目标步数，并将目标步数外发至LIN总线 。 The air conditioner receives the corresponding VGA motor position request, converts the request percentage into the target number of steps, and sends the target number of steps out to the LIN bus. 0%EndPoint为电机通过自学习获取到的最小极限出风的相对位置 0%EndPoint is the relative position of the minimum limit air output obtained by the motor through self- learning 100%EndPoint为电机通过自学习获取到的最大极限出风的相对位置 100%EndPoint is the relative position of the maximum limit air output obtained by the motor through self- learning 空调输入 CCM INPUT 空调输出 CCM OUTPUT VGA电机反馈 VGA motor feedback VentnDrvrPsonReq[VGACH1_MOTOR0] VentnMotTargtPson VentnActr01ActPson VentnMotAdr=VGA1_NAD VentnDrvrPsonReq[VGACH1_MOTOR1] VentnMotTargtPson VentnActr02ActPson VentnMotAdr=VGA2_NAD VentnDrvrPsonReq[VGACH1_MOTOR2] VentnMotTargtPson VentnActr03ActPson VentnMotAdr=VGA3_NAD VentnDrvrPsonReq[VGACH1_MOTOR3] VentnMotTargtPson VentnActr04ActPson VentnMotAdr=VGA4_NAD VentnDrvrPsonReq[VGACH1_MOTOR4] VentnMotTargtPson VentnActr05ActPson VentnMotAdr=VGA5_NAD VentnDrvrPsonReq[VGACH1_MOTOR5] VentnMotTargtPson VentnActr06ActPson VentnMotAdr=VGA6_NAD VentnDrvrPsonReq[VGACH1_MOTOR6] VentnMotTargtPson VentnActr07ActPson VentnMotAdr=VGA7_NAD VentnDrvrPsonReq[VGACH1_MOTOR7] VentnMotTargtPson VentnActr08ActPson VentnMotAdr=VGA8_NAD 3 VGA电机的驱动状态趋势是呈线性分布的，并且电机驱动最终停留的位置应该与目标位置保持一致，不能超过Accuracy的控制精度。 The drive state trend of VGA motor is linearly distributed, and the final position of the motor drive should be consistent with the target position, and the control Accuracy can not exceed the accuracy. 4 空调需添加标定量来强制VGA电机的请求位置百分比。 The air conditioner needs to add a standard weight to force the requested position percentage of the VGA motor. 以VGA1电机控制请求为例： Take VGA1 motor control request as an example: 空调接收的VGAChl1_MOTOR0位置请求百分比 Percentage of VGAChl1 MOTOR0 position requests received by air conditioning 空调外发的LIN报文（原始HEX值转换为十进制数据） LIN packet sent by air conditioner (original HEX value converted to decimal data) VGAChl1_MOTOR0电机端外发的LIN报文(原始HEX值转换为十进制数据) VGAChl1_MOTOR0 LIN packets sent from the motor end (original HEX value converted to decimal data) VGAChl1_MOTOR0电机无故障 The VGAChl1 MOTOR0 motor is faultless VGAChl1_MOTOR0电机有故障 The VGAChl1 MOTOR0 motor is faulty VentnDrvrPsonReq[VGACH1_MOTOR0] =0 VentnMotTargtPson = startposition VentnActr01ActPson = VentnMotTargtPson（实际位置与请求位置保持一致） VentnActr01ActPson =0 VentnDrvrPsonReq[VGACH1_MOTOR0] =20 VentnMotTargtPson = startposition +usStepRange*0.2 VentnActr01ActPson =VentnMotTargtPson（实际位置与请求位置保持一致） VentnActr01ActPson =0 VentnDrvrPsonReq[VGACH1_MOTOR0] =40 VentnMotTargtPson = startposition +usStepRange*0.4 VentnActr01ActPson =VentnMotTargtPson（实际位置与请求位置保持一致） VentnActr01ActPson =0 VentnDrvrPsonReq[VGACH1_MOTOR0] =60 VentnMotTargtPson = startposition +usStepRange*0.6 VentnActr01ActPson =VentnMotTargtPson（实际位置与请求位置保持一致） VentnActr01ActPson =0 VentnDrvrPsonReq[VGACH1_MOTOR0] =80 VentnMotTargtPson = startposition +usStepRange*0.8 VentnActr01ActPson = VentnMotTargtPson（实际位置与请求位置保持一致） VentnActr01ActPson =0 VentnDrvrPsonReq[VGACH1_MOTOR0] =100 VentnMotTargtPson = startposition +usStepRange VentnActr01ActPson = VentnMotTargtPson （实际位置与请求位置保持一致） VentnActr01ActPson =0 usStepRange为对应电机可移动的总步长,与标定的电机实际左右极限出风位置位移差保持一致。 其它VGA电机的控制都保持上述控制逻辑。 usStepRange is the total moveable step of the corresponding motor, which is consistent with the displacement difference of the actual left and right limit air outlet position of the motor calibrated. Other VGA motor controls maintain the above control logic. | 按照要求添加标题的英文翻译
167086 | Save programme data | x040000000235A71A |  | SwgMotIf | SwgMotIf | (2) | (2) | VentnMotSaveData is used to save programme data activation. | VentnMotSaveData is used to save programme data activation.
167090 | Setting for valid position | x040000000235A736 |  | SwgMotIf | SwgMotIf | (2) | (2) | To select target or start position is valid according to VentnMotPsonAvl. | To select target or start position is valid according to VentnMotPsonAvl.
167093 | Start position setting | x040000000235A769 |  | SwgMotIf | SwgMotIf | (2) | (2) | Port VentnMotStrtPson is used to set start position. | Port VentnMotStrtPson is used to set start position.
167092 | Target position setting | x040000000235A746 |  | SwgMotIf | SwgMotIf | (2) | (2) | Port VentnMotTargtPson is used to set actuator target position. | Port VentnMotTargtPson is used to set actuator target position.
75856 | Vent Motor Control Routine | x040000000117A1DA |  | SwgMotIf | SwgMotIf | (5) | (5) | There shall be a control routine enabling the diagnostic control of each Vent Motor. It shall be possible to set the commanded position signals to any value using the control routine. | There shall be a control routine enabling the diagnostic control of each Vent Motor. It shall be possible to set the commanded position signals to any value using the control routine.
143231 | Clean compartment, car configuration | x04000000094B8243 |  | CleanCmptCtrl | CleanCmptCtrl | (6) | (6) | The following car configuration defines clean compartment. Parameter info Parameter values Number Item Value Value comments 169 CLEAN COMPARTMENT 0x01 Without Clean compartment 0x02 With Clean compartment PARAMETER NUMBER PARAMETER NAME VALUE(HEX) VALUE DESCRIPTION 175 HVAC VARIANTS 01 Electronic Climate Control, 2 zone 02 Electronic Climate Control, 4 zone 03 HVAC Small, 1 zone 04 HVAC Small, 2 zone 05 HVAC Small, 3 zone 06 Manual AC 80 Manual AC partial recirculation 81 HVAC Small, 4 zone If Carconfig CLEAN COMPARTMENT (CC #169) is set to 0x01 Without Clean compartment or Carconfig HVAC VARIANTS (CC #175) is set to 06, then clean compartment function is unavailable and all requirements related to clean compartment function can be ignored. If Carconfig CLEAN COMPARTMENT (CC #169) is set to 0x02 With Clean compartment and Carconfig HVAC VARIANTS (CC #175) is set to 03 or 04 or 05 or 81, then clean compartment is available and all requirements related to this function should be realized. | The following car configuration defines clean compartment. Parameter info Parameter values Number Item Value Value comments 169 CLEAN COMPARTMENT 0x01 Without Clean compartment 0x02 With Clean compartment PARAMETER NUMBER PARAMETER NAME VALUE(HEX) VALUE DESCRIPTION 175 HVAC VARIANTS 01 Electronic Climate Control, 2 zone 02 Electronic Climate Control, 4 zone 03 HVAC Small, 1 zone 04 HVAC Small, 2 zone 05 HVAC Small, 3 zone 06 Manual AC 80 Manual AC partial recirculation 81 HVAC Small, 4 zone If Carconfig CLEAN COMPARTMENT (CC #169) is set to 0x01 Without Clean compartment or Carconfig HVAC VARIANTS (CC #175) is set to 06, then clean compartment function is unavailable and all requirements related to clean compartment function can be ignored. If Carconfig CLEAN COMPARTMENT (CC #169) is set to 0x02 With Clean compartment and Carconfig HVAC VARIANTS (CC #175) is set to 03 or 04 or 05 or 81, then clean compartment is available and all requirements related to this function should be realized.
75525 | Climate setting for clean comparment | x0400000002A9A9C6 |  | CleanCmptCtrl | CleanCmptCtrl | (5) | (5) | When signal CmptmtClngPreStrtReq value changes to ON. Run front HVAC fan with air distribution 100% VENT and 0% REC. Blower speed with 100% the first year of vehicle. Blower speed with 50% the second year of vehicle. Blower speed with 25% the third and fourth year of vehicle. Function must run until either Signal CmptmtClngPreStrtReq changes to value OFF. Year old of the vehicle exceeds foure years. After the function ends every time, all actuators should go back to previous positions and status. | When signal CmptmtClngPreStrtReq value changes to ON. Run front HVAC fan with air distribution 100% VENT and 0% REC. Blower speed with 100% the first year of vehicle. Blower speed with 50% the second year of vehicle. Blower speed with 25% the third and fourth year of vehicle. Function must run until either Signal CmptmtClngPreStrtReq changes to value OFF. Year old of the vehicle exceeds foure years. After the function ends every time, all actuators should go back to previous positions and status.
197251 | Hvac requirement for clean compartment | x0400000004359656 |  | CleanCmptCtrl | CleanCmptCtrl | (4) | (4) | Port CmptmtClngPreStrtReq is use as request signal of HVAC from clean compartment. If CmptmtClngPreStrtReq == NoReq, means clean compartment has no request for Climate. If CmptmtClngPreStrtReq == On, means climate for clean compartment should be activated. If CmptmtClngPreStrtReq == Off, means climate for clean compartment can be deacivated. | Port CmptmtClngPreStrtReq is use as request signal of HVAC from clean compartment. If CmptmtClngPreStrtReq == NoReq, means clean compartment has no request for Climate. If CmptmtClngPreStrtReq == On, means climate for clean compartment should be activated. If CmptmtClngPreStrtReq == Off, means climate for clean compartment can be deacivated.
3898 | year old calculation of the vehicle | x0400000002A9A9BC |  | CleanCmptCtrl | CleanCmptCtrl | (10) | (10) | Blower level for clean compartment is different, it should be decreased along with year old of the vehicle. Requested fan speed for front HVAC must be as below. 100% the first year of vehicle. 50% second year. 25% third and fourth year. 0% for the year after fourth year. Port CarTiGlb indicates car global time in seconds unit. CCM should calculate year old of the vehicle accodring to this port. | Blower level for clean compartment is different, it should be decreased along with year old of the vehicle. Requested fan speed for front HVAC must be as below. 100% the first year of vehicle. 50% second year. 25% third and fourth year. 0% for the year after fourth year. Port CarTiGlb indicates car global time in seconds unit. CCM should calculate year old of the vehicle accodring to this port.
191805 | Deactivation of key climatization | x0400000002A9A91F |  | KeyClimaCtrl | KeyClimaCtrl | (3) | (3) | Deactivation of key climatization. When any of the below conditions happened, key climatization should be stop. Port StrtRemSts1WdStrtRemSts != 0x02 active. Power allowed is not enough to maintain function activation. Usage mode or car mode changed to unavailable mode. | Deactivation of key climatization. When any of the below conditions happened, key climatization should be stop. Port StrtRemSts1WdStrtRemSts != 0x02 active. Power allowed is not enough to maintain function activation. Usage mode or car mode changed to unavailable mode.
71282 | Key climatization activation and setting | x0400000004E3D798 |  | KeyClimaCtrl | KeyClimaCtrl | (7) | (7) | When StrtRemSts1WdStrtRemSts == 0x02 active and ErsCmdByKey == 0x01 On, (When ErsCmdByKey==0x0 NotSet, NotSet shall be regarded as invalid and keep last value) And High priority function is not activated, referring to REQ: 191868. Then Climate Control shall control climate towards below conditions: AUTO climate 22 degC target temperature should be set for first row zones. Front blower fan level auto should be set. AC auto should be set. Auto recirculation should be set. Auto air distribution should be set. After key climatization finished, climate setting should be set to the values used at previous driving cycle except if changed during key climatization. | When StrtRemSts1WdStrtRemSts == 0x02 active and ErsCmdByKey == 0x01 On, (When ErsCmdByKey==0x0 NotSet, NotSet shall be regarded as invalid and keep last value) And High priority function is not activated, referring to REQ: 191868. Then Climate Control shall control climate towards below conditions: AUTO climate 22 degC target temperature should be set for first row zones. Front blower fan level auto should be set. AC auto should be set. Auto recirculation should be set. Auto air distribution should be set. After key climatization finished, climate setting should be set to the values used at previous driving cycle except if changed during key climatization.
191785 | Key climatization status report | x0400000002A9A904 |  | KeyClimaCtrl | KeyClimaCtrl | (3) | (3) | Port KeyClimaActv is used to indicate key climatization status. If climatization is activated by key according to port StrtRemSts1WdStrtRemSts == 0x2 and ErsCmdByKey == 0x1, KeyClimaActv == 0x1 should be set. If key climatization is not activated, KeyClimaActv == 0x0 should be set. | Port KeyClimaActv is used to indicate key climatization status. If climatization is activated by key according to port StrtRemSts1WdStrtRemSts == 0x2 and ErsCmdByKey == 0x1, KeyClimaActv == 0x1 should be set. If key climatization is not activated, KeyClimaActv == 0x0 should be set.
191571 | Key climatization, car configuration | x0400000002A9A8FC |  | KeyClimaCtrl | KeyClimaCtrl | (3) | (3) | The following car configuration defines remote engine start by key, it can be used to distinguish whether the car is equipped with key climatization. Parameter info Parameter values Number Item Value Value comments 45 REMOTE ENGINE START PRECOND 0x01 Without Remote Engine Start Precond from smartphone app 0x02 Remote Engine Start Precond from smartphone app 0x03 ERS by app, Running light 0x04 ERS by key 0x05 ERS by key, Running light 0x06 ERS by app and ERS by key 0x07 ERS by app and ERS by key, Running light Port VehCfgPrm is used to publish car configuration informations. If Carconfig REMOTE ENGINE START PRECOND (CC #45) is set to 0x04 ERS by key or 0x05 ERS by key, Running light or 0x06 ERS by app and ERS by key 0x07 ERS by app and ERS by key, Running light, then key climatization function is available and all requirements related to key climatization should be realized. | The following car configuration defines remote engine start by key, it can be used to distinguish whether the car is equipped with key climatization. Parameter info Parameter values Number Item Value Value comments 45 REMOTE ENGINE START PRECOND 0x01 Without Remote Engine Start Precond from smartphone app 0x02 Remote Engine Start Precond from smartphone app 0x03 ERS by app, Running light 0x04 ERS by key 0x05 ERS by key, Running light 0x06 ERS by app and ERS by key 0x07 ERS by app and ERS by key, Running light Port VehCfgPrm is used to publish car configuration informations. If Carconfig REMOTE ENGINE START PRECOND (CC #45) is set to 0x04 ERS by key or 0x05 ERS by key, Running light or 0x06 ERS by app and ERS by key 0x07 ERS by app and ERS by key, Running light, then key climatization function is available and all requirements related to key climatization should be realized.
191868 | Priority of key climatization | x0400000002A9A926 |  | KeyClimaCtrl | KeyClimaCtrl | (1b2) | (1b2) | Key climatization, remote climatization, pre-condition and post-condition may be request by customer at the same time. All above functions have same priority, if key climatization is already activated, it can not stop although CCM recieving other function request. | Key climatization, remote climatization, pre-condition and post-condition may be request by customer at the same time. All above functions have same priority, if key climatization is already activated, it can not stop although CCM recieving other function request.
191798 | usage mode and car mode for key climatization | x0400000002A9A90F |  | KeyClimaCtrl | KeyClimaCtrl | (2) | (2) | Port VehModMngtGlbSafe1 data element: UsgModSts1 is used to indicate usage mode status, and key climatization is available only when usage mode is inactive. Data element: CarModSts1 is used to indicate car mode, key climatization is available when car mode is Normal and Dyno. Normal Factory Transport Crash Dyno Abandoned Inactive Convenience Active Driving remote engine start NO Yes No No No NO NO NO Yes | Port VehModMngtGlbSafe1 data element: UsgModSts1 is used to indicate usage mode status, and key climatization is available only when usage mode is inactive. Data element: CarModSts1 is used to indicate car mode, key climatization is available when car mode is Normal and Dyno. Normal Factory Transport Crash Dyno Abandoned Inactive Convenience Active Driving remote engine start NO Yes No No No NO NO NO Yes
309411 | Activate block detect function | x0400000004E668CF |  | HfaActrSlv09 | HfaActrSlv09 | (1) | (1) | Port HfaMotBlockCmd sent from Master node is used to turn on block detect function. | Port HfaMotBlockCmd sent from Master node is used to turn on block detect function.
309409 | Actuator address | x0400000004E6688D |  | HfaActrSlv09 | HfaActrSlv09 | (1) | (1) | Port HfaMotAdr is used to distribute address for each lin acuator. | Port HfaMotAdr is used to distribute address for each lin acuator.
309415 | Actuator available position setting | x0400000004E668FB |  | HfaActrSlv09 | HfaActrSlv09 | (1) | (1) | HfaMotPsonAvl is used to select start position or target position. | HfaMotPsonAvl is used to select start position or target position.
309422 | Actuator moving direction | x0400000004E66F36 |  | HfaActrSlv09 | HfaActrSlv09 | (1) | (1) | HfaMotDir is used to define actuator moving direction. | HfaMotDir is used to define actuator moving direction.
309423 | Actuator running mode | x0400000004E66F3C |  | HfaActrSlv09 | HfaActrSlv09 | (1) | (1) | HfaMotMode is used to define actuator running mode. | HfaMotMode is used to define actuator running mode.
309417 | Actuator running speed select | x0400000004E6690F |  | HfaActrSlv09 | HfaActrSlv09 | (1) | (1) | HfaMotSpdSet is used to select running speed. | HfaMotSpdSet is used to select running speed.
309419 | Actuator start position | x0400000004E6691E |  | HfaActrSlv09 | HfaActrSlv09 | (1) | (1) | HfaMotStrtPson is used to set start position. | HfaMotStrtPson is used to set start position.
309418 | Actuator target position | x0400000004E66916 |  | HfaActrSlv09 | HfaActrSlv09 | (1) | (1) | HfaMotTargtPson is used to set target position. | HfaMotTargtPson is used to set target position.
309047 | Block detect status | x0400000004E39625 |  | HfaActrSlv09 | HfaActrSlv09 | (1) | (1) | Block detect satatus should be indicated by slaver module. 0x0 Block detect off 0x1 Block detect on 0x2 reversed 0x3 invalid The following ports are used: HfaActr03BlckInd, HfaActr08BlckInd, HfaActr06BlckInd, HfaActr07BlckInd, HfaActr02BlckInd, HfaActr04BlckInd, HfaActr05BlckInd, HfaActr12BlckInd, HfaActr10BlckInd, HfaActr11BlckInd, HfaActr09BlckInd, HfaActr13BlckInd, HfaActr14BlckInd, HfaActr15BlckInd, HfaActr01BlckInd | Block detect satatus should be indicated by slaver module. 0x0 Block detect off 0x1 Block detect on 0x2 reversed 0x3 invalid The following ports are used: HfaActr03BlckInd, HfaActr08BlckInd, HfaActr06BlckInd, HfaActr07BlckInd, HfaActr02BlckInd, HfaActr04BlckInd, HfaActr05BlckInd, HfaActr12BlckInd, HfaActr10BlckInd, HfaActr11BlckInd, HfaActr09BlckInd, HfaActr13BlckInd, HfaActr14BlckInd, HfaActr15BlckInd, HfaActr01BlckInd
309048 | Block error | x0400000004E39629 |  | HfaActrSlv09 | HfaActrSlv09 | (1) | (1) | Slaver node should send block error to Master node. 0x0 no block. 0x1 block 0x2 reserved 0x3 invalid The following ports are used: HfaActr01BlckSts, HfaActr02BlckSts, HfaActr03BlckSts, HfaActr04BlckSts, HfaActr05BlckSts, HfaActr06BlckSts, HfaActr07BlckSts, HfaActr08BlckSts, HfaActr09BlckSts, HfaActr10BlckSts, HfaActr11BlckSts, HfaActr12BlckSts, HfaActr13BlckSts, HfaActr14BlckSts, HfaActr15BlckSts | Slaver node should send block error to Master node. 0x0 no block. 0x1 block 0x2 reserved 0x3 invalid The following ports are used: HfaActr01BlckSts, HfaActr02BlckSts, HfaActr03BlckSts, HfaActr04BlckSts, HfaActr05BlckSts, HfaActr06BlckSts, HfaActr07BlckSts, HfaActr08BlckSts, HfaActr09BlckSts, HfaActr10BlckSts, HfaActr11BlckSts, HfaActr12BlckSts, HfaActr13BlckSts, HfaActr14BlckSts, HfaActr15BlckSts
309414 | Coil power on request | x0400000004E668F2 |  | HfaActrSlv09 | HfaActrSlv09 | (1) | (1) | Port HfaMotCoilPwrOn used to activate coil power | Port HfaMotCoilPwrOn used to activate coil power
309050 | Coil power on status | x0400000004E39635 |  | HfaActrSlv09 | HfaActrSlv09 | (1) | (1) | Coil power on status should be feedback. 0x0: Coil power off 0x1: Coil power on 0x2: Reserved 0x3: Invalid The following ports are used: HfaActr01CoilSts, HfaActr02CoilSts, HfaActr03CoilSts, HfaActr04CoilSts, HfaActr05CoilSts, HfaActr06CoilSts, HfaActr07CoilSts, HfaActr08CoilSts, HfaActr09CoilSts, HfaActr10CoilSts, HfaActr11CoilSts, HfaActr12CoilSts, HfaActr13CoilSts, HfaActr14CoilSts, HfaActr15CoilSts | Coil power on status should be feedback. 0x0: Coil power off 0x1: Coil power on 0x2: Reserved 0x3: Invalid The following ports are used: HfaActr01CoilSts, HfaActr02CoilSts, HfaActr03CoilSts, HfaActr04CoilSts, HfaActr05CoilSts, HfaActr06CoilSts, HfaActr07CoilSts, HfaActr08CoilSts, HfaActr09CoilSts, HfaActr10CoilSts, HfaActr11CoilSts, HfaActr12CoilSts, HfaActr13CoilSts, HfaActr14CoilSts, HfaActr15CoilSts
309044 | Electrical error | x0400000004E39606 |  | HfaActrSlv09 | HfaActrSlv09 | (1) | (1) | Slaver node should send electrical error to Master node. 0x0: no electrical error. 0x1: temporary electrical error. 0x2: permanent electrical error. 0x3: invalid. The following ports are used: HfaActr01ElecErr, HfaActr02ElecErr, HfaActr03ElecErr, HfaActr04ElecErr, HfaActr05ElecErr, HfaActr06ElecErr, HfaActr07ElecErr, HfaActr08ElecErr, HfaActr09ElecErr, HfaActr10ElecErr, HfaActr11ElecErr, HfaActr12ElecErr, HfaActr13ElecErr, HfaActr14ElecErr, HfaActr15ElecErr | Slaver node should send electrical error to Master node. 0x0: no electrical error. 0x1: temporary electrical error. 0x2: permanent electrical error. 0x3: invalid. The following ports are used: HfaActr01ElecErr, HfaActr02ElecErr, HfaActr03ElecErr, HfaActr04ElecErr, HfaActr05ElecErr, HfaActr06ElecErr, HfaActr07ElecErr, HfaActr08ElecErr, HfaActr09ElecErr, HfaActr10ElecErr, HfaActr11ElecErr, HfaActr12ElecErr, HfaActr13ElecErr, HfaActr14ElecErr, HfaActr15ElecErr
309421 | Emergency position | x0400000004E66F28 |  | HfaActrSlv09 | HfaActrSlv09 | (1) | (1) | HfaMotUrgcPson decide emergency running position. | HfaMotUrgcPson decide emergency running position.
309420 | Emergency running activation | x0400000004E66BAA |  | HfaActrSlv09 | HfaActrSlv09 | (1) | (1) | HfaMotUrgcUnlck is used to activate actuators emergency running status. | HfaMotUrgcUnlck is used to activate actuators emergency running status.
309412 | Flag clear request | x0400000004E668D9 |  | HfaActrSlv09 | HfaActrSlv09 | (1) | (1) | HfaMotClearReq is used to clear reset flag, emergency flag and block flag. | HfaMotClearReq is used to clear reset flag, emergency flag and block flag.
309055 | Hold torque status | x0400000004E3A20D |  | HfaActrSlv09 | HfaActrSlv09 | (1) | (1) | 0x0: Without hold torque status. 0x1: With hold torque status. 0x2: Reserved. 0x3: Invalid. The following ports are used: HfaActr01TrqSts, HfaActr02TrqSts, HfaActr03TrqSts, HfaActr04TrqSts, HfaActr05TrqSts, HfaActr06TrqSts, HfaActr07TrqSts, HfaActr08TrqSts, HfaActr09TrqSts, HfaActr10TrqSts, HfaActr11TrqSts, HfaActr12TrqSts, HfaActr13TrqSts, HfaActr14TrqSts, HfaActr15TrqSts | 0x0: Without hold torque status. 0x1: With hold torque status. 0x2: Reserved. 0x3: Invalid. The following ports are used: HfaActr01TrqSts, HfaActr02TrqSts, HfaActr03TrqSts, HfaActr04TrqSts, HfaActr05TrqSts, HfaActr06TrqSts, HfaActr07TrqSts, HfaActr08TrqSts, HfaActr09TrqSts, HfaActr10TrqSts, HfaActr11TrqSts, HfaActr12TrqSts, HfaActr13TrqSts, HfaActr14TrqSts, HfaActr15TrqSts
309053 | Motor actual position feedback | x0400000004E3A1EB |  | HfaActrSlv09 | HfaActrSlv09 | (1) | (1) | Lin slaver should send actual motoe postion to master node. The following ports are used: HfaActr01ActPson, HfaActr02ActPson, HfaActr03ActPson, HfaActr04ActPson, HfaActr05ActPson, HfaActr06ActPson, HfaActr07ActPson, HfaActr08ActPson, HfaActr09ActPson, HfaActr10ActPson, HfaActr11ActPson, HfaActr12ActPson, HfaActr13ActPson, HfaActr14ActPson, HfaActr15ActPson | Lin slaver should send actual motoe postion to master node. The following ports are used: HfaActr01ActPson, HfaActr02ActPson, HfaActr03ActPson, HfaActr04ActPson, HfaActr05ActPson, HfaActr06ActPson, HfaActr07ActPson, HfaActr08ActPson, HfaActr09ActPson, HfaActr10ActPson, HfaActr11ActPson, HfaActr12ActPson, HfaActr13ActPson, HfaActr14ActPson, HfaActr15ActPson
309060 | Motor mode | x0400000004E3A22F |  | HfaActrSlv09 | HfaActrSlv09 | (1) | (1) | 0x0: Normal mode. 0x1: Stop mode. 0x2: Reserved. 0x3: Invalid. The following ports are used: HfaActr01Mode, HfaActr02Mode, HfaActr03Mode, HfaActr05Mode, HfaActr06Mode, HfaActr07Mode, HfaActr08Mode, HfaActr09Mode, HfaActr10Mode, HfaActr11Mode, HfaActr12Mode, HfaActr13Mode, HfaActr14Mode, HfaActr04Mode, HfaActr15Mode | 0x0: Normal mode. 0x1: Stop mode. 0x2: Reserved. 0x3: Invalid. The following ports are used: HfaActr01Mode, HfaActr02Mode, HfaActr03Mode, HfaActr05Mode, HfaActr06Mode, HfaActr07Mode, HfaActr08Mode, HfaActr09Mode, HfaActr10Mode, HfaActr11Mode, HfaActr12Mode, HfaActr13Mode, HfaActr14Mode, HfaActr04Mode, HfaActr15Mode
309054 | Motor movement direction | x0400000004E3A205 |  | HfaActrSlv09 | HfaActrSlv09 | (1) | (1) | Motor movement direction should be sent to master mode. 0x0: Direct to smaller step movement. 0x1: Direct to bigger step movement. 0x2: Initialization 0x3: Invalid The following ports are used: HfaActr01DrvDir, HfaActr02DrvDir, HfaActr03DrvDir, HfaActr04DrvDir, HfaActr05DrvDir, HfaActr06DrvDir, HfaActr07DrvDir, HfaActr08DrvDir, HfaActr09DrvDir, HfaActr10DrvDir, HfaActr11DrvDir, HfaActr12DrvDir, HfaActr13DrvDir, HfaActr14DrvDir, HfaActr15DrvDir | Motor movement direction should be sent to master mode. 0x0: Direct to smaller step movement. 0x1: Direct to bigger step movement. 0x2: Initialization 0x3: Invalid The following ports are used: HfaActr01DrvDir, HfaActr02DrvDir, HfaActr03DrvDir, HfaActr04DrvDir, HfaActr05DrvDir, HfaActr06DrvDir, HfaActr07DrvDir, HfaActr08DrvDir, HfaActr09DrvDir, HfaActr10DrvDir, HfaActr11DrvDir, HfaActr12DrvDir, HfaActr13DrvDir, HfaActr14DrvDir, HfaActr15DrvDir
309051 | Motor position status | x0400000004E3965B |  | HfaActrSlv09 | HfaActrSlv09 | (1) | (1) | 0x0: Target position valid. 0x1: Start position valid. 0x2: No valid position. 0x3: Invalid. The following ports are used: HfaActr01PsonSts, HfaActr02PsonSts, HfaActr03PsonSts, HfaActr04PsonSts, HfaActr05PsonSts, HfaActr06PsonSts, HfaActr07PsonSts, HfaActr08PsonSts, HfaActr09PsonSts, HfaActr10PsonSts, HfaActr11PsonSts, HfaActr12PsonSts, HfaActr13PsonSts, HfaActr14PsonSts, HfaActr15PsonSts | 0x0: Target position valid. 0x1: Start position valid. 0x2: No valid position. 0x3: Invalid. The following ports are used: HfaActr01PsonSts, HfaActr02PsonSts, HfaActr03PsonSts, HfaActr04PsonSts, HfaActr05PsonSts, HfaActr06PsonSts, HfaActr07PsonSts, HfaActr08PsonSts, HfaActr09PsonSts, HfaActr10PsonSts, HfaActr11PsonSts, HfaActr12PsonSts, HfaActr13PsonSts, HfaActr14PsonSts, HfaActr15PsonSts
309043 | Over temperature error | x0400000004E395F9 |  | HfaActrSlv09 | HfaActrSlv09 | (1) | (1) | If over temperature error is detected, 0x1 should be sent to master. Otherwise, publish 0x0. The following ports are used: HfaActr01OvrTempErr, HfaActr02OvrTempErr, HfaActr03OvrTempErr, HfaActr04OvrTempErr, HfaActr05OvrTempErr, HfaActr06OvrTempErr, HfaActr07OvrTempErr, HfaActr08OvrTempErr, HfaActr09OvrTempErr, HfaActr10OvrTempErr, HfaActr11OvrTempErr, HfaActr12OvrTempErr, HfaActr13OvrTempErr, HfaActr14OvrTempErr, HfaActr15OvrTempErr | If over temperature error is detected, 0x1 should be sent to master. Otherwise, publish 0x0. The following ports are used: HfaActr01OvrTempErr, HfaActr02OvrTempErr, HfaActr03OvrTempErr, HfaActr04OvrTempErr, HfaActr05OvrTempErr, HfaActr06OvrTempErr, HfaActr07OvrTempErr, HfaActr08OvrTempErr, HfaActr09OvrTempErr, HfaActr10OvrTempErr, HfaActr11OvrTempErr, HfaActr12OvrTempErr, HfaActr13OvrTempErr, HfaActr14OvrTempErr, HfaActr15OvrTempErr
309057 | Report slaver node address | x0400000004E3A21A |  | HfaActrSlv09 | HfaActrSlv09 | (1) | (1) | Each motor address should be sent to master node. The following ports are used: HfaActr01BusAdr, HfaActr02BusAdr, HfaActr03BusAdr, HfaActr04BusAdr, HfaActr05BusAdr, HfaActr06BusAdr, HfaActr07BusAdr, HfaActr08BusAdr, HfaActr09BusAdr, HfaActr10BusAdr, HfaActr11BusAdr, HfaActr12BusAdr, HfaActr13BusAdr, HfaActr14BusAdr, HfaActr15BusAdr | Each motor address should be sent to master node. The following ports are used: HfaActr01BusAdr, HfaActr02BusAdr, HfaActr03BusAdr, HfaActr04BusAdr, HfaActr05BusAdr, HfaActr06BusAdr, HfaActr07BusAdr, HfaActr08BusAdr, HfaActr09BusAdr, HfaActr10BusAdr, HfaActr11BusAdr, HfaActr12BusAdr, HfaActr13BusAdr, HfaActr14BusAdr, HfaActr15BusAdr
309049 | Reset flag | x0400000004E3962F |  | HfaActrSlv09 | HfaActrSlv09 | (1) | (1) | Lin slaver should send reset flag to master node. 0x0: No reset 0x1: Reset 0x2: Reserved 0x3: Invalid The following ports are used: HfaActr01ResetSts, HfaActr02ResetSts, HfaActr03ResetSts, HfaActr04ResetSts, HfaActr05ResetSts, HfaActr06ResetSts, HfaActr07ResetSts, HfaActr08ResetSts, HfaActr09ResetSts, HfaActr10ResetSts, HfaActr11ResetSts, HfaActr12ResetSts, HfaActr13ResetSts, HfaActr14ResetSts, HfaActr15ResetSts | Lin slaver should send reset flag to master node. 0x0: No reset 0x1: Reset 0x2: Reserved 0x3: Invalid The following ports are used: HfaActr01ResetSts, HfaActr02ResetSts, HfaActr03ResetSts, HfaActr04ResetSts, HfaActr05ResetSts, HfaActr06ResetSts, HfaActr07ResetSts, HfaActr08ResetSts, HfaActr09ResetSts, HfaActr10ResetSts, HfaActr11ResetSts, HfaActr12ResetSts, HfaActr13ResetSts, HfaActr14ResetSts, HfaActr15ResetSts
309059 | Rotate direction | x0400000004E3A226 |  | HfaActrSlv09 | HfaActrSlv09 | (1) | (1) | 0x0: CW 0x1:CCW 0x2: Reserved 0x3: Invalid The following ports are used: HfaActr01MovDir, HfaActr02MovDir, HfaActr03MovDir, HfaActr04MovDir, HfaActr05MovDir, HfaActr06MovDir, HfaActr07MovDir, HfaActr08MovDir, HfaActr09MovDir, HfaActr10MovDir, HfaActr11MovDir, HfaActr12MovDir, HfaActr13MovDir, HfaActr14MovDir, HfaActr15MovDir | 0x0: CW 0x1:CCW 0x2: Reserved 0x3: Invalid The following ports are used: HfaActr01MovDir, HfaActr02MovDir, HfaActr03MovDir, HfaActr04MovDir, HfaActr05MovDir, HfaActr06MovDir, HfaActr07MovDir, HfaActr08MovDir, HfaActr09MovDir, HfaActr10MovDir, HfaActr11MovDir, HfaActr12MovDir, HfaActr13MovDir, HfaActr14MovDir, HfaActr15MovDir
309410 | Save data request | x0400000004E668AC |  | HfaActrSlv09 | HfaActrSlv09 | (1) | (1) | Port HfaMotSaveData is used to save programme data. | Port HfaMotSaveData is used to save programme data.
309056 | Special function | x0400000004E3A214 |  | HfaActrSlv09 | HfaActrSlv09 | (1) | (1) | 0x0: No special function 0x1: Special function activation 0x2: Reserved 0x3: Invalid The following ports are used: HfaActr01SpclFct, HfaActr02SpclFct, HfaActr03SpclFct, HfaActr04SpclFct, HfaActr05SpclFct, HfaActr06SpclFct, HfaActr07SpclFct, HfaActr08SpclFct, HfaActr09SpclFct, HfaActr10SpclFct, HfaActr11SpclFct, HfaActr12SpclFct, HfaActr13SpclFct, HfaActr14SpclFct, HfaActr15SpclFct | 0x0: No special function 0x1: Special function activation 0x2: Reserved 0x3: Invalid The following ports are used: HfaActr01SpclFct, HfaActr02SpclFct, HfaActr03SpclFct, HfaActr04SpclFct, HfaActr05SpclFct, HfaActr06SpclFct, HfaActr07SpclFct, HfaActr08SpclFct, HfaActr09SpclFct, HfaActr10SpclFct, HfaActr11SpclFct, HfaActr12SpclFct, HfaActr13SpclFct, HfaActr14SpclFct, HfaActr15SpclFct
309052 | Speed status | x0400000004E3A1D1 |  | HfaActrSlv09 | HfaActrSlv09 | (1) | (1) | 0x0: Motor stop. 0x1: level 1 speed 0x2: level 2 speed 0x3: level 3 speed 0x4: level 4 speed 0x5: auto speed 0x6....0xE: Reserved 0xF: Invalid The following ports are used: HfaActr01SpdSts, HfaActr02SpdSts, HfaActr03SpdSts, HfaActr04SpdSts, HfaActr05SpdSts, HfaActr06SpdSts, HfaActr07SpdSts, HfaActr08SpdSts, HfaActr09SpdSts, HfaActr10SpdSts, HfaActr11SpdSts, HfaActr12SpdSts, HfaActr13SpdSts, HfaActr14SpdSts, HfaActr15SpdSts | 0x0: Motor stop. 0x1: level 1 speed 0x2: level 2 speed 0x3: level 3 speed 0x4: level 4 speed 0x5: auto speed 0x6....0xE: Reserved 0xF: Invalid The following ports are used: HfaActr01SpdSts, HfaActr02SpdSts, HfaActr03SpdSts, HfaActr04SpdSts, HfaActr05SpdSts, HfaActr06SpdSts, HfaActr07SpdSts, HfaActr08SpdSts, HfaActr09SpdSts, HfaActr10SpdSts, HfaActr11SpdSts, HfaActr12SpdSts, HfaActr13SpdSts, HfaActr14SpdSts, HfaActr15SpdSts
309046 | Urgency running status | x0400000004E39621 |  | HfaActrSlv09 | HfaActrSlv09 | (1) | (1) | Slaver node should send urgency running status to Master node. 0x0: No urgency running 0x1: Urgency runnning 0x2: Reserved 0x3: Invalid The following ports are used: HfaActr01UrgcExist, HfaActr02UrgcExist, HfaActr03UrgcExist, HfaActr04UrgcExist, HfaActr05UrgcExist, HfaActr06UrgcExist, HfaActr07UrgcExist, HfaActr08UrgcExist, HfaActr09UrgcExist, HfaActr10UrgcExist, HfaActr11UrgcExist, HfaActr12UrgcExist, HfaActr13UrgcExist, HfaActr14UrgcExist, HfaActr15UrgcExist | Slaver node should send urgency running status to Master node. 0x0: No urgency running 0x1: Urgency runnning 0x2: Reserved 0x3: Invalid The following ports are used: HfaActr01UrgcExist, HfaActr02UrgcExist, HfaActr03UrgcExist, HfaActr04UrgcExist, HfaActr05UrgcExist, HfaActr06UrgcExist, HfaActr07UrgcExist, HfaActr08UrgcExist, HfaActr09UrgcExist, HfaActr10UrgcExist, HfaActr11UrgcExist, HfaActr12UrgcExist, HfaActr13UrgcExist, HfaActr14UrgcExist, HfaActr15UrgcExist
309058 | Urgency running switch and position | x0400000004E3A220 |  | HfaActrSlv09 | HfaActrSlv09 | (1) | (1) | Urgency running switch and position should be sent to master node. The following ports are used: HfaActr01UrgcSts, HfaActr01UrgcPson, HfaActr02UrgcSts, HfaActr02UrgcPson, HfaActr03UrgcSts, HfaActr03UrgcPson, HfaActr04UrgcSts, HfaActr04UrgcPson, HfaActr05UrgcSts, HfaActr05UrgcPson, HfaActr06UrgcSts, HfaActr06UrgcPson, HfaActr07UrgcSts, HfaActr07UrgcPson, HfaActr08UrgcSts, HfaActr08UrgcPson, HfaActr09UrgcSts, HfaActr09UrgcPson, HfaActr10UrgcSts, HfaActr10UrgcPson, HfaActr11UrgcSts, HfaActr11UrgcPson, HfaActr12UrgcSts, HfaActr12UrgcPson, HfaActr13UrgcSts, HfaActr13UrgcPson, HfaActr14UrgcSts, HfaActr14UrgcPson, HfaActr15UrgcSts, HfaActr15UrgcPson | Urgency running switch and position should be sent to master node. The following ports are used: HfaActr01UrgcSts, HfaActr01UrgcPson, HfaActr02UrgcSts, HfaActr02UrgcPson, HfaActr03UrgcSts, HfaActr03UrgcPson, HfaActr04UrgcSts, HfaActr04UrgcPson, HfaActr05UrgcSts, HfaActr05UrgcPson, HfaActr06UrgcSts, HfaActr06UrgcPson, HfaActr07UrgcSts, HfaActr07UrgcPson, HfaActr08UrgcSts, HfaActr08UrgcPson, HfaActr09UrgcSts, HfaActr09UrgcPson, HfaActr10UrgcSts, HfaActr10UrgcPson, HfaActr11UrgcSts, HfaActr11UrgcPson, HfaActr12UrgcSts, HfaActr12UrgcPson, HfaActr13UrgcSts, HfaActr13UrgcPson, HfaActr14UrgcSts, HfaActr14UrgcPson, HfaActr15UrgcSts, HfaActr15UrgcPson
309045 | Voltage range error | x0400000004E39610 |  | HfaActrSlv09 | HfaActrSlv09 | (1) | (1) | Slaver node should send under or over voltage error to Master node. 0x0: No error 0x1: Under voltage error 0x2: Over voltage error 0x3: Invalid. The following ports are used: HfaActr01VoltErr, HfaActr02VoltErr, HfaActr03VoltErr, HfaActr04VoltErr, HfaActr05VoltErr, HfaActr06VoltErr, HfaActr07VoltErr, HfaActr08VoltErr, HfaActr09VoltErr, HfaActr10VoltErr, HfaActr11VoltErr, HfaActr12VoltErr, HfaActr13VoltErr, HfaActr14VoltErr, HfaActr15VoltErr | Slaver node should send under or over voltage error to Master node. 0x0: No error 0x1: Under voltage error 0x2: Over voltage error 0x3: Invalid. The following ports are used: HfaActr01VoltErr, HfaActr02VoltErr, HfaActr03VoltErr, HfaActr04VoltErr, HfaActr05VoltErr, HfaActr06VoltErr, HfaActr07VoltErr, HfaActr08VoltErr, HfaActr09VoltErr, HfaActr10VoltErr, HfaActr11VoltErr, HfaActr12VoltErr, HfaActr13VoltErr, HfaActr14VoltErr, HfaActr15VoltErr
3928 | AFF REC Degree | x0400000001B867EF |  | AntiFlshFog | AntiFlshFog | (4) | (4) | During an Anti Flash Fog (AFF) event, recirculation shall be inhibited as long as the AFF mode is active. | During an Anti Flash Fog (AFF) event, recirculation shall be inhibited as long as the AFF mode is active.
3929 | Air Distribution during AFF | x0400000000104D96 |  | AntiFlshFog | AntiFlshFog | (3) | (3) | During an Anti Flash Fog (AFF) event, there shall be no defroster and vent air flow as long as the AFF mode is active. It shall be possible to control the speed by which the air distribution return to normal control. If a manual mode is selected during an AFF event, the AFF is ended. | During an Anti Flash Fog (AFF) event, there shall be no defroster and vent air flow as long as the AFF mode is active. It shall be possible to control the speed by which the air distribution return to normal control. If a manual mode is selected during an AFF event, the AFF is ended.
3930 | Anti Flash Fog Mode Requirements | x040000000560081A |  | AntiFlshFog | AntiFlshFog | (4) | (4) | Flash fogging appears under certain circumstances when blower is restarted after a certain amount of time since it was closed. The cause is remaining water in the evaporator which evaporates into steam. Since the windows are cooled faster then the HVAC (which actually is warmed up at parking due to heat exchanger and engine heat) an event with quick misting of the windows can occur when restarting the car where window temperature is lower than the dewpoint of the moist HVAC air hitting the window. To prevent flash fogging when starting the car, the AFF (Anti Flash Fog) functionality is run if needed. | Flash fogging appears under certain circumstances when blower is restarted after a certain amount of time since it was closed. The cause is remaining water in the evaporator which evaporates into steam. Since the windows are cooled faster then the HVAC (which actually is warmed up at parking due to heat exchanger and engine heat) an event with quick misting of the windows can occur when restarting the car where window temperature is lower than the dewpoint of the moist HVAC air hitting the window. To prevent flash fogging when starting the car, the AFF (Anti Flash Fog) functionality is run if needed.
3931 | Conditions for AFF Mode | x0400000003939A37 |  | AntiFlshFog | AntiFlshFog | (6) | (6) | The AFF function shall only be activated if all of the following conditions are fulfilled: the ambient temperature is above a calibratable level ( default: -5ºC) the ambinet temperature is below a calibratable level (default : 17 ºC) the blower off time between two activation is above a calibratable level ( default: 600 s) the blower off time between two activation is below a calibratable level ( default: 65000 s) The duration of the AFF function shall be a calibratable constant. | The AFF function shall only be activated if all of the following conditions are fulfilled: the ambient temperature is above a calibratable level ( default: -5ºC) the ambinet temperature is below a calibratable level (default : 17 ºC) the blower off time between two activation is above a calibratable level ( default: 600 s) the blower off time between two activation is below a calibratable level ( default: 65000 s) The duration of the AFF function shall be a calibratable constant.
5679 | Definition of AFF | x04000000011CBD1F |  | AntiFlshFog | AntiFlshFog | (2) | (2) | Anti Flash Fog function include following : - 100% Floor Air Distribution - 0% Recirculation - Low Air Flow (calibratable) The duration of the AFF function shall be a calibratable constant. ( default: 12 s) the floor air flow shall be a calibratable constant level (default: 110 kg/h) as long as the AFF mode is active. It shall be possible to control the speed by which the auto air flow return to normal control (default: 10 s) | Anti Flash Fog function include following : - 100% Floor Air Distribution - 0% Recirculation - Low Air Flow (calibratable) The duration of the AFF function shall be a calibratable constant. ( default: 12 s) the floor air flow shall be a calibratable constant level (default: 110 kg/h) as long as the AFF mode is active. It shall be possible to control the speed by which the auto air flow return to normal control (default: 10 s)
698392 | GEELY Anti Flash Fog | x04000000202AEEED |  | AntiFlshFog | AntiFlshFog | 3.0 25R2 平台化极氪的AFF功能需求(6) | 3.0 25R2 平台化极氪的AFF功能需求(6) | 适用于全平台 目的：风机关闭一段时间后重新启动，在某些情况下会出现闪雾现象。原因是蒸发器中剩余的水蒸发成蒸汽。由于窗户的冷却速度比暖通空调快(实际上，由于热交换器和发动机的热量，暖通空调在停车时是加热的)，当重新启动汽车时，窗户温度低于潮湿的暖通空调空气击中窗户的露点时，窗户会迅速起雾。为了防止在启动汽车时产生闪光雾，如果需要，可以启动AFF(防瞬时起雾)功能。 Available on all platforms Purpose: The fan is turned off for a period of time and then restarted, in some cases there will be flashing fog. The reason is that the water left in the evaporator evaporates into steam. Because windows cool down faster than HVAC (in fact, HVAC is heated when parked due to heat exchangers and engines), windows can quickly fog up when the car is restarted and the window temperature is lower than when humid HVAC air hits the window's dew point. In order to prevent flash fog when starting the car, the AFF (Anti-Instantaneous Fogging) function can be activated if desired. Precondition Comment 1 - AmbTFildForClima: (-5,17) (TBD) 外温-5到17 External temperature -5 to 17 2 AND 0.5*(CoupldCtrlErrAtRowFirstLe+ CoupldCtrlErrAtRowFirstRi)＞3(TBD) 前排耦合控制偏差平均值大于3（即一排请求升温） The average value of the coupling control deviation in the front row is greater than 3 (i.e., one row requests to heat up) 3 AND VehModMngtGlbSafe1.CarModSts1= 00(CarModSts1_CarModNorm) ¦¦05(CarModSts1_CarModDyno) 车辆模式为Normal或Dyno The vehicle mode is Normar or Dino 4 AND VehModMngtGlbSafe1.UsgModSts = 02(UsgModSts1_UsgModCnvinc) ¦¦11(UsgModSts1_UsgModActv) ¦¦13(UsgModSts1_UsgModDrvg) 电源模式为convenience或active或driving The power mode is convenience or active or driving Activate Comment 1 - ClimaCtrlActv change from 0(Off) to 1(ON) AND TMR_FRNT_FAN_OFF: (600,65000) (TBD，前鼓风机停机计时在600-65000s间应支持DEBUG，The front blower shutdown time is between 600-65000s DEBUG should be supported） Climate Active 空调处于运行状态 2 OR HmiMaxDefrst change from 0(Off) to 1(ON) MaxDEF Active 收到HMI发出最大除霜信号 Deactivate Comment 1 - TMR_AFF=12s(TBD) AFF激活计时达12s The AFF activation timing is up to 12s 2 OR ClimaCtrlActv == 0(Off) Climate deactive 空调系统未处于运行状态 3 OR HmiMaxDefrst change from 1(ON) to 0(Off) MaxDEF deactive 4 OR HmiAirDistbnRow1 change value The dirive zone Air Distribution Mode change 5 OR HmiFanLvlRow1 change value The dirive zone Air Flow level change Action NO Condition Action 1 Activate FogFlashPrevnActv=01(ture) AFF激活标志位开启 （可能触发：吹脚、外循环、低风量） The AFF activation flag is on (Possible triggers: foot blowing, external circulation, low air volume) 2 Deactivate OR NO Precondition gFlashPrevnActv=00(false) AFF激活标志位关闭 The AFF activation flag is turned off 备注：由于实际硬件问题存在全吹脚时除霜风口漏风的情况，具体车型将根据硬件信息由标定工程师和集成工程师确认并调整。 Note: Due to the actual hardware problem, there is a situation of air leakage at the defrost tuyere when the foot is fully blown, and the specific model will be confirmed and adjusted by the calibration engineer and integration engineer according to the hardware information. | 适用于全平台 目的：风机关闭一段时间后重新启动，在某些情况下会出现闪雾现象。原因是蒸发器中剩余的水蒸发成蒸汽。由于窗户的冷却速度比暖通空调快(实际上，由于热交换器和发动机的热量，暖通空调在停车时是加热的)，当重新启动汽车时，窗户温度低于潮湿的暖通空调空气击中窗户的露点时，窗户会迅速起雾。为了防止在启动汽车时产生闪光雾，如果需要，可以启动AFF(防瞬时起雾)功能。 Available on all platforms Purpose: The fan is turned off for a period of time and then restarted, in some cases there will be flashing fog. The reason is that the water left in the evaporator evaporates into steam. Because windows cool down faster than HVAC (in fact, HVAC is heated when parked due to heat exchangers and engines), windows can quickly fog up when the car is restarted and the window temperature is lower than when humid HVAC air hits the window's dew point. In order to prevent flash fog when starting the car, the AFF (Anti-Instantaneous Fogging) function can be activated if desired. Precondition Comment 1 - AmbTFildForClima: (-5,17) (TBD) 外温-5到17 External temperature -5 to 17 2 AND 0.5*(CoupldCtrlErrAtRowFirstLe+ CoupldCtrlErrAtRowFirstRi)＞3(TBD) 前排耦合控制偏差平均值大于3（即一排请求升温） The average value of the coupling control deviation in the front row is greater than 3 (i.e., one row requests to heat up) 3 AND VehModMngtGlbSafe1.CarModSts1= 00(CarModSts1_CarModNorm) ¦¦05(CarModSts1_CarModDyno) 车辆模式为Normal或Dyno The vehicle mode is Normar or Dino 4 AND VehModMngtGlbSafe1.UsgModSts = 02(UsgModSts1_UsgModCnvinc) ¦¦11(UsgModSts1_UsgModActv) ¦¦13(UsgModSts1_UsgModDrvg) 电源模式为convenience或active或driving The power mode is convenience or active or driving Activate Comment 1 - ClimaCtrlActv change from 0(Off) to 1(ON) AND TMR_FRNT_FAN_OFF: (600,65000) (TBD，前鼓风机停机计时在600-65000s间应支持DEBUG，The front blower shutdown time is between 600-65000s DEBUG should be supported） Climate Active 空调处于运行状态 2 OR HmiMaxDefrst change from 0(Off) to 1(ON) MaxDEF Active 收到HMI发出最大除霜信号 Deactivate Comment 1 - TMR_AFF=12s(TBD) AFF激活计时达12s The AFF activation timing is up to 12s 2 OR ClimaCtrlActv == 0(Off) Climate deactive 空调系统未处于运行状态 3 OR HmiMaxDefrst change from 1(ON) to 0(Off) MaxDEF deactive 4 OR HmiAirDistbnRow1 change value The dirive zone Air Distribution Mode change 5 OR HmiFanLvlRow1 change value The dirive zone Air Flow level change Action NO Condition Action 1 Activate FogFlashPrevnActv=01(ture) AFF激活标志位开启 （可能触发：吹脚、外循环、低风量） The AFF activation flag is on (Possible triggers: foot blowing, external circulation, low air volume) 2 Deactivate OR NO Precondition gFlashPrevnActv=00(false) AFF激活标志位关闭 The AFF activation flag is turned off 备注：由于实际硬件问题存在全吹脚时除霜风口漏风的情况，具体车型将根据硬件信息由标定工程师和集成工程师确认并调整。 Note: Due to the actual hardware problem, there is a situation of air leakage at the defrost tuyere when the foot is fully blown, and the specific model will be confirmed and adjusted by the calibration engineer and integration engineer according to the hardware information. | 根据极氪融合后功能修正需求内容
3932 | Total Auto Air Flow during AFF Req | x0400000001B86800 |  | AntiFlshFog | AntiFlshFog | (3) | (3) | During an Anti Flash Fog (AFF) event the air flow shall be a calibratable constant level as long as the AFF mode is active. However, if Max Defroster is activated the ordinary max defroster air flow shall be used. It shall be possible to control the speed by which the auto air flow return to normal control. If the blower level is adjusted during an AFF event, the AFF is ended. | During an Anti Flash Fog (AFF) event the air flow shall be a calibratable constant level as long as the AFF mode is active. However, if Max Defroster is activated the ordinary max defroster air flow shall be used. It shall be possible to control the speed by which the auto air flow return to normal control. If the blower level is adjusted during an AFF event, the AFF is ended.
183090 | VMM requirement | x040000001492C54B |  | AntiFlshFog | AntiFlshFog | (3) | (3) | Normal Factory Transport Abandoned Inactive Convenience Active Driving NO NO Yes, if the Car is PHEV or EREV. (High voltage is power on) Yes, if the Car is BEV. Yes, if the Car is PHEV or EREV. (High voltage is power on) Yes, if the Car is BEV. Yes No No | Normal Factory Transport Abandoned Inactive Convenience Active Driving NO NO Yes, if the Car is PHEV or EREV. (High voltage is power on) Yes, if the Car is BEV. Yes, if the Car is PHEV or EREV. (High voltage is power on) Yes, if the Car is BEV. Yes No No | CCP#13 PROPULSION TYPE add Extended range electric vehicles
267075 | DTC setting for LRSS stuck error | x0400000003737478 |  | LRSS SeatClimaIf | LRSS SeatClimaIf | (1) | (1) | SMBL should be responsible for DTC setting when LRSS heating button or ventilation button stuck error happened. Port SecRowLeSeatHeatgBtnStkErr == 0x01 Err and SecRowLeSeatVentnBtnStkErr == 0x01 Err are used to indicate heating button stuck error and ventilation button stuck error respectively. When heating button stuck error is detected, SMBL should not execute LRSS heating request and deactivate heating level indicator light until error disappear. When ventilation button stuck error is detected, SMBL should not execute LRSS ventilation request and deactivate ventilation level indicator light until error disappear. | SMBL should be responsible for DTC setting when LRSS heating button or ventilation button stuck error happened. Port SecRowLeSeatHeatgBtnStkErr == 0x01 Err and SecRowLeSeatVentnBtnStkErr == 0x01 Err are used to indicate heating button stuck error and ventilation button stuck error respectively. When heating button stuck error is detected, SMBL should not execute LRSS heating request and deactivate heating level indicator light until error disappear. When ventilation button stuck error is detected, SMBL should not execute LRSS ventilation request and deactivate ventilation level indicator light until error disappear.
267071 | Heating indicator light illumination | x0400000003737405 |  | LRSS SeatClimaIf | LRSS SeatClimaIf | (1) | (1) | LRSS seat heating level indicator light is illuminated by SMBL using port SecRowLeSeatHeatgIllmnLvl. When seat indicator light needn't to be turn on, SecRowLeSeatHeatgIllmnLvl == 0x00 Off should be sent to LRSS. When seat heating level status SeatHeatgLvlStsRowSecLe == 0x01 level_1 and available status SeatHeatgAvlStsRowSecLe == 0x01 On, SecRowLeSeatHeatgIllmnLvl == 0x01 level_1 should be sent to LRSS. When seat heating level status SeatHeatgLvlStsRowSecLe == 0x02 level_2 and available status SeatHeatgAvlStsRowSecLe == 0x01 On, SecRowLeSeatHeatgIllmnLvl == 0x02 level_2 should be sent to LRSS. When seat heating level status SeatHeatgLvlStsRowSecLe == 0x03 level_3 and available status SeatHeatgAvlStsRowSecLe == 0x01 On, SecRowLeSeatHeatgIllmnLvl == 0x02 level_3 should be sent to LRSS. If SecRowLeSeatHeatgBtnStkErr == 0x01 Err, indicating seat heating button stuck error happened, SecRowLeSeatHeatgIllmnLvl == 0x00 Off should be kept until error disappear and then restore to normal illumination request. | LRSS seat heating level indicator light is illuminated by SMBL using port SecRowLeSeatHeatgIllmnLvl. When seat indicator light needn't to be turn on, SecRowLeSeatHeatgIllmnLvl == 0x00 Off should be sent to LRSS. When seat heating level status SeatHeatgLvlStsRowSecLe == 0x01 level_1 and available status SeatHeatgAvlStsRowSecLe == 0x01 On, SecRowLeSeatHeatgIllmnLvl == 0x01 level_1 should be sent to LRSS. When seat heating level status SeatHeatgLvlStsRowSecLe == 0x02 level_2 and available status SeatHeatgAvlStsRowSecLe == 0x01 On, SecRowLeSeatHeatgIllmnLvl == 0x02 level_2 should be sent to LRSS. When seat heating level status SeatHeatgLvlStsRowSecLe == 0x03 level_3 and available status SeatHeatgAvlStsRowSecLe == 0x01 On, SecRowLeSeatHeatgIllmnLvl == 0x02 level_3 should be sent to LRSS. If SecRowLeSeatHeatgBtnStkErr == 0x01 Err, indicating seat heating button stuck error happened, SecRowLeSeatHeatgIllmnLvl == 0x00 Off should be kept until error disappear and then restore to normal illumination request.
267072 | Ventilation indicator light illumination | x0400000003737409 |  | LRSS SeatClimaIf | LRSS SeatClimaIf | (1) | (1) | LRSS seat ventilation level indicator light is illuminated by SMBL using port SecRowLeSeatVentnIllmnLvl. When seat indicator light needn't to be turn on, SecRowLeSeatVentnIllmnLvl == 0x00 Off should be sent to LRSS. When seat ventilation level status SeatVentnLvlStsRowSecLe == 0x01 level_1 and available status SeatVentAvlStsRowSecLe == 0x01 On, SecRowLeSeatVentnIllmnLvl == 0x01 level_1 should be sent to LRSS. When seat ventilation level status SeatVentnLvlStsRowSecLe == 0x02 level_2 and available status SeatVentAvlStsRowSecLe == 0x01 On, SecRowLeSeatVentnIllmnLvl == 0x02 level_2 should be sent to LRSS. When seat ventilation level status SeatVentnLvlStsRowSecLe == 0x03 level_3 and available status SeatVentAvlStsRowSecLe == 0x01 On, SecRowLeSeatVentnIllmnLvl == 0x02 level_3 should be sent to LRSS. If SecRowLeSeatVentnBtnStkErr == 0x01 Err, indicating seat ventilation button stuck error happened, SecRowLeSeatVentnIllmnLvl == 0x00 Off should be kept until error disappear and then restore to normal illumination request. | LRSS seat ventilation level indicator light is illuminated by SMBL using port SecRowLeSeatVentnIllmnLvl. When seat indicator light needn't to be turn on, SecRowLeSeatVentnIllmnLvl == 0x00 Off should be sent to LRSS. When seat ventilation level status SeatVentnLvlStsRowSecLe == 0x01 level_1 and available status SeatVentAvlStsRowSecLe == 0x01 On, SecRowLeSeatVentnIllmnLvl == 0x01 level_1 should be sent to LRSS. When seat ventilation level status SeatVentnLvlStsRowSecLe == 0x02 level_2 and available status SeatVentAvlStsRowSecLe == 0x01 On, SecRowLeSeatVentnIllmnLvl == 0x02 level_2 should be sent to LRSS. When seat ventilation level status SeatVentnLvlStsRowSecLe == 0x03 level_3 and available status SeatVentAvlStsRowSecLe == 0x01 On, SecRowLeSeatVentnIllmnLvl == 0x02 level_3 should be sent to LRSS. If SecRowLeSeatVentnBtnStkErr == 0x01 Err, indicating seat ventilation button stuck error happened, SecRowLeSeatVentnIllmnLvl == 0x00 Off should be kept until error disappear and then restore to normal illumination request.
267056 | heating level request from LRSS | x040000001B1731FF |  | LRSS SeatClimaIf | LRSS SeatClimaIf | 3.0-24R3(2) | 3.0-24R3(2) | Second row left seat heating level can be adjusted as LRSS/SMB request via port SecRowLeSeatHeatgBtn or SecSeatHeatLeSwt, and it shall be possible for seat control module to translate the boolean type signal from LRSS/SMB to heating level signal using port SecRowLeHeatgLvl. Seat heating level changing order defined as offlevel3level2level1off, this order can be cycled all the time. And only when port SecRowLeSeatHeatgBtn or SecSeatHeatLeSwt changed from OFF to ON, can heating level be changed to next level. Every time SecRowLeSeatHeatgBtn or SecSeatHeatLeSwt changed from OFF to ON, LRSS/SMB heating level can only change from current status to next level according to order definition, and the current status can be got from SeatHeatgLvlStsRowSecLe. Note: Memory for LRSS/SMB heating level request is not needed when seat control module power off. | Second row left seat heating level can be adjusted as LRSS/SMB request via port SecRowLeSeatHeatgBtn or SecSeatHeatLeSwt, and it shall be possible for seat control module to translate the boolean type signal from LRSS/SMB to heating level signal using port SecRowLeHeatgLvl. Seat heating level changing order defined as offlevel3level2level1off, this order can be cycled all the time. And only when port SecRowLeSeatHeatgBtn or SecSeatHeatLeSwt changed from OFF to ON, can heating level be changed to next level. Every time SecRowLeSeatHeatgBtn or SecSeatHeatLeSwt changed from OFF to ON, LRSS/SMB heating level can only change from current status to next level according to order definition, and the current status can be got from SeatHeatgLvlStsRowSecLe. Note: Memory for LRSS/SMB heating level request is not needed when seat control module power off. | 增加R789的二排座椅加热开关SCPL信号
267058 | ventilation level request from LRSS | x040000001B17323E |  | LRSS SeatClimaIf | LRSS SeatClimaIf | 3.0-24R3(2) | 3.0-24R3(2) | Second row left seat ventilation level can be adjusted as LRSS/SMB request via port SecRowLeSeatVentnBtn or SecSeatVentnLeSwt, and it shall be possible for seat control module to translate the boolean type signal from LRSS/SMB to ventilation level signal using port SecRowLeVentnLvl. Seat ventilation level changing order defined as offlevel3level2level1off, this order can be cycled all the time. And only when port SecRowLeSeatVentnBtn or SecSeatVentnLeSwt changed from OFF to ON, can ventilation level be changed to next level. Every time SecRowLeSeatVentnBtn or SecSeatVentnLeSwt changed from OFF to ON, LRSS/SMB ventilation level can only change from current status to next level according to order definition, and the current status can be got from SeatVentnLvlStsRowSecLe. Note: Memory for LRSS/SMB ventilation level request is not needed when seat control module power off. | Second row left seat ventilation level can be adjusted as LRSS/SMB request via port SecRowLeSeatVentnBtn or SecSeatVentnLeSwt, and it shall be possible for seat control module to translate the boolean type signal from LRSS/SMB to ventilation level signal using port SecRowLeVentnLvl. Seat ventilation level changing order defined as offlevel3level2level1off, this order can be cycled all the time. And only when port SecRowLeSeatVentnBtn or SecSeatVentnLeSwt changed from OFF to ON, can ventilation level be changed to next level. Every time SecRowLeSeatVentnBtn or SecSeatVentnLeSwt changed from OFF to ON, LRSS/SMB ventilation level can only change from current status to next level according to order definition, and the current status can be got from SeatVentnLvlStsRowSecLe. Note: Memory for LRSS/SMB ventilation level request is not needed when seat control module power off. | 增加R789的二排座椅通风开关SCPL信号
167234 | Activate block detect function | x040000000235A5F8 |  | SwgMotSlv02 | SwgMotSlv02 | (2) | (2) | Port VentnMotBlockCmd sent from Master node is used to turn on block detect function. | Port VentnMotBlockCmd sent from Master node is used to turn on block detect function.
167231 | Actuator address | x0400000001869357 |  | SwgMotSlv02 | SwgMotSlv02 | (1) | (1) | Port VentnMotAdr is used to distribute address for each lin acuator. | Port VentnMotAdr is used to distribute address for each lin acuator.
167238 | Actuator available position setting | x040000000235A61D |  | SwgMotSlv02 | SwgMotSlv02 | (2) | (2) | VentnMotPsonAvl is used to select start position or target position. | VentnMotPsonAvl is used to select start position or target position.
167245 | Actuator moving direction | x040000000235A65A |  | SwgMotSlv02 | SwgMotSlv02 | (2) | (2) | VentnMotDir is used to define actuator moving direction. | VentnMotDir is used to define actuator moving direction.
167246 | Actuator running mode | x040000000235A666 |  | SwgMotSlv02 | SwgMotSlv02 | (2) | (2) | VentnMotMode is used to define actuator running mode. | VentnMotMode is used to define actuator running mode.
167240 | Actuator running speed select | x040000000235A625 |  | SwgMotSlv02 | SwgMotSlv02 | (2) | (2) | VentnMotSpdSet is used to select running speed. | VentnMotSpdSet is used to select running speed.
167242 | Actuator start position | x04000000018694D1 |  | SwgMotSlv02 | SwgMotSlv02 | (1) | (1) | VentnMotStrtPson is used to set start position. | VentnMotStrtPson is used to set start position.
167241 | Actuator target position | x04000000018693DD |  | SwgMotSlv02 | SwgMotSlv02 | (1) | (1) | VentnMotTargtPson is used to set target position. | VentnMotTargtPson is used to set target position.
135787 | Block detect status | x0400000008B7BDA4 |  | SwgMotSlv02 | SwgMotSlv02 | (6) | (6) | Block detect satatus should be indicated by slaver module. 0x0 Block detect off 0x1 Block detect on 0x2 reversed 0x3 invalid The following ports are used: VentnActr08BlckInd, VentnActr07BlckInd, VentnActr06BlckInd, VentnActr05BlckInd, VentnActr04BlckInd, VentnActr03BlckInd, VentnActr02BlckInd, VentnActr01BlckInd, VentnActr09BlckInd, VentnActr10BlckInd, VentnActr11BlckInd, VentnActr12BlckInd, VentnActr13BlckInd, VentnActr14BlckInd, VentnActr15BlckInd, VentnActr16BlckInd, VentnActr17BlckInd, VentnActr18BlckInd, VentnActr19BlckInd, VentnActr20BlckInd | Block detect satatus should be indicated by slaver module. 0x0 Block detect off 0x1 Block detect on 0x2 reversed 0x3 invalid The following ports are used: VentnActr08BlckInd, VentnActr07BlckInd, VentnActr06BlckInd, VentnActr05BlckInd, VentnActr04BlckInd, VentnActr03BlckInd, VentnActr02BlckInd, VentnActr01BlckInd, VentnActr09BlckInd, VentnActr10BlckInd, VentnActr11BlckInd, VentnActr12BlckInd, VentnActr13BlckInd, VentnActr14BlckInd, VentnActr15BlckInd, VentnActr16BlckInd, VentnActr17BlckInd, VentnActr18BlckInd, VentnActr19BlckInd, VentnActr20BlckInd
142966 | Block error | x0400000008B7BDC2 |  | SwgMotSlv02 | SwgMotSlv02 | (5) | (5) | Slaver node should send block error to Master node. 0x0 no block. 0x1 block 0x2 reserved 0x3 invalid The following ports are used: VentnActr08BlckSts, VentnActr07BlckSts, VentnActr06BlckSts, VentnActr05BlckSts, VentnActr04BlckSts, VentnActr03BlckSts, VentnActr02BlckSts, VentnActr01BlckSts, VentnActr09BlckSts, VentnActr10BlckSts, VentnActr11BlckSts, VentnActr12BlckSts, VentnActr13BlckSts, VentnActr14BlckSts, VentnActr15BlckSts, VentnActr16BlckSts, VentnActr17BlckSts, VentnActr18BlckSts, VentnActr19BlckSts, VentnActr20BlckSts | Slaver node should send block error to Master node. 0x0 no block. 0x1 block 0x2 reserved 0x3 invalid The following ports are used: VentnActr08BlckSts, VentnActr07BlckSts, VentnActr06BlckSts, VentnActr05BlckSts, VentnActr04BlckSts, VentnActr03BlckSts, VentnActr02BlckSts, VentnActr01BlckSts, VentnActr09BlckSts, VentnActr10BlckSts, VentnActr11BlckSts, VentnActr12BlckSts, VentnActr13BlckSts, VentnActr14BlckSts, VentnActr15BlckSts, VentnActr16BlckSts, VentnActr17BlckSts, VentnActr18BlckSts, VentnActr19BlckSts, VentnActr20BlckSts
167236 | Coil power on request | x040000000235A600 |  | SwgMotSlv02 | SwgMotSlv02 | (2) | (2) | Port VentnMotCoilPwrOn used to activate coil power | Port VentnMotCoilPwrOn used to activate coil power
142968 | Coil power on status | x0400000008B7BE02 |  | SwgMotSlv02 | SwgMotSlv02 | (6) | (6) | Coil power on status should be feedback. 0x0: Coil power off 0x1: Coil power on 0x2: Reserved 0x3: Invalid The following ports are used: VentnActr08CoilSts, VentnActr07CoilSts, VentnActr06CoilSts, VentnActr05CoilSts, VentnActr04CoilSts, VentnActr03CoilSts, VentnActr02CoilSts, VentnActr01CoilSts, VentnActr09CoilSts, VentnActr10CoilSts, VentnActr11CoilSts, VentnActr12CoilSts, VentnActr13CoilSts, VentnActr14CoilSts, VentnActr15CoilSts, VentnActr16CoilSts, VentnActr17CoilSts, VentnActr18CoilSts, VentnActr19CoilSts, VentnActr20CoilSts | Coil power on status should be feedback. 0x0: Coil power off 0x1: Coil power on 0x2: Reserved 0x3: Invalid The following ports are used: VentnActr08CoilSts, VentnActr07CoilSts, VentnActr06CoilSts, VentnActr05CoilSts, VentnActr04CoilSts, VentnActr03CoilSts, VentnActr02CoilSts, VentnActr01CoilSts, VentnActr09CoilSts, VentnActr10CoilSts, VentnActr11CoilSts, VentnActr12CoilSts, VentnActr13CoilSts, VentnActr14CoilSts, VentnActr15CoilSts, VentnActr16CoilSts, VentnActr17CoilSts, VentnActr18CoilSts, VentnActr19CoilSts, VentnActr20CoilSts
135577 | Electrical error | x0400000008B7BD34 |  | SwgMotSlv02 | SwgMotSlv02 | (7) | (7) | Slaver node should send electrical error to Master node. 0x0: no electrical error. 0x1: temporary electrical error. 0x2: permanent electrical error. 0x3: invalid. The following ports are used: VentnActr08ElecErr, VentnActr07ElecErr, VentnActr06ElecErr, VentnActr05ElecErr, VentnActr04ElecErr, VentnActr03ElecErr, VentnActr02ElecErr, VentnActr01ElecErr, VentnActr09ElecErr, VentnActr10ElecErr, VentnActr11ElecErr, VentnActr12ElecErr, VentnActr13ElecErr, VentnActr14ElecErr, VentnActr15ElecErr, VentnActr16ElecErr, VentnActr17ElecErr, VentnActr18ElecErr, VentnActr19ElecErr, VentnActr20ElecErr | Slaver node should send electrical error to Master node. 0x0: no electrical error. 0x1: temporary electrical error. 0x2: permanent electrical error. 0x3: invalid. The following ports are used: VentnActr08ElecErr, VentnActr07ElecErr, VentnActr06ElecErr, VentnActr05ElecErr, VentnActr04ElecErr, VentnActr03ElecErr, VentnActr02ElecErr, VentnActr01ElecErr, VentnActr09ElecErr, VentnActr10ElecErr, VentnActr11ElecErr, VentnActr12ElecErr, VentnActr13ElecErr, VentnActr14ElecErr, VentnActr15ElecErr, VentnActr16ElecErr, VentnActr17ElecErr, VentnActr18ElecErr, VentnActr19ElecErr, VentnActr20ElecErr
167244 | Emergency position | x040000000235A653 |  | SwgMotSlv02 | SwgMotSlv02 | (2) | (2) | VentnMotUrgcPson decide emergency running position. | VentnMotUrgcPson decide emergency running position.
167243 | Emergency running activation | x040000000235A632 |  | SwgMotSlv02 | SwgMotSlv02 | (2) | (2) | VentnMotUrgcUnlck is used to activate actuators emergency running status. | VentnMotUrgcUnlck is used to activate actuators emergency running status.
167235 | Flag clear request | x040000000186938A |  | SwgMotSlv02 | SwgMotSlv02 | (1) | (1) | VentnMotClearReq is used to clear reset flag, emergency flag and block flag. | VentnMotClearReq is used to clear reset flag, emergency flag and block flag.
142973 | Hold torque status | x0400000008B7BE98 |  | SwgMotSlv02 | SwgMotSlv02 | (5) | (5) | 0x0: Without hold torque status. 0x1: With hold torque status. 0x2: Reserved. 0x3: Invalid. The following ports are used: VentnActr08TrqSts, VentnActr07TrqSts, VentnActr06TrqSts, VentnActr05TrqSts, VentnActr04TrqSts, VentnActr03TrqSts, VentnActr02TrqSts, VentnActr01TrqSts, VentnActr09TrqSts, VentnActr10TrqSts, VentnActr11TrqSts, VentnActr12TrqSts, VentnActr13TrqSts, VentnActr14TrqSts, VentnActr15TrqSts, VentnActr16TrqSts, VentnActr17TrqSts, VentnActr18TrqSts, VentnActr19TrqSts, VentnActr20TrqSts | 0x0: Without hold torque status. 0x1: With hold torque status. 0x2: Reserved. 0x3: Invalid. The following ports are used: VentnActr08TrqSts, VentnActr07TrqSts, VentnActr06TrqSts, VentnActr05TrqSts, VentnActr04TrqSts, VentnActr03TrqSts, VentnActr02TrqSts, VentnActr01TrqSts, VentnActr09TrqSts, VentnActr10TrqSts, VentnActr11TrqSts, VentnActr12TrqSts, VentnActr13TrqSts, VentnActr14TrqSts, VentnActr15TrqSts, VentnActr16TrqSts, VentnActr17TrqSts, VentnActr18TrqSts, VentnActr19TrqSts, VentnActr20TrqSts
651698 | MasterReqBLin3 | x040000000DA8F8E2 |  | SwgMotSlv02 | SwgMotSlv02 | (1) | (1) | 接收LC SwgMotIf 发来的VGA自编址port. Receive port from LC SwgMotIf to achieve VGA auto-addressing. CCM第一路LIN网（CCM_LIN3）的VGA接收port如下： VGA of the 1st CCM LIN bus (CCM_LIN3) receive ports as follows: CcmVgaMasterReqB0Lin3, CcmVgaMasterReqB1Lin3, CcmVgaMasterReqB2Lin3, CcmVgaMasterReqB3Lin3, CcmVgaMasterReqB4Lin3, CcmVgaMasterReqB5Lin3, CcmVgaMasterReqB6Lin3, CcmVgaMasterReqB7Lin3. | 接收LC SwgMotIf 发来的VGA自编址port. Receive port from LC SwgMotIf to achieve VGA auto-addressing. CCM第一路LIN网（CCM_LIN3）的VGA接收port如下： VGA of the 1st CCM LIN bus (CCM_LIN3) receive ports as follows: CcmVgaMasterReqB0Lin3, CcmVgaMasterReqB1Lin3, CcmVgaMasterReqB2Lin3, CcmVgaMasterReqB3Lin3, CcmVgaMasterReqB4Lin3, CcmVgaMasterReqB5Lin3, CcmVgaMasterReqB6Lin3, CcmVgaMasterReqB7Lin3.
142971 | Motor actual position feedback | x0400000008B7BE5E |  | SwgMotSlv02 | SwgMotSlv02 | (5) | (5) | Lin slaver should send actual motoe postion to master node. The following ports are used: VentnActr08ActPson, VentnActr07ActPson, VentnActr06ActPson, VentnActr05ActPson, VentnActr04ActPson, VentnActr03ActPson, VentnActr02ActPson, VentnActr01ActPson, VentnActr09ActPson, VentnActr10ActPson, VentnActr11ActPson, VentnActr12ActPson, VentnActr13ActPson, VentnActr14ActPson, VentnActr15ActPson, VentnActr16ActPson, VentnActr17ActPson, VentnActr18ActPson, VentnActr19ActPson, VentnActr20ActPson | Lin slaver should send actual motoe postion to master node. The following ports are used: VentnActr08ActPson, VentnActr07ActPson, VentnActr06ActPson, VentnActr05ActPson, VentnActr04ActPson, VentnActr03ActPson, VentnActr02ActPson, VentnActr01ActPson, VentnActr09ActPson, VentnActr10ActPson, VentnActr11ActPson, VentnActr12ActPson, VentnActr13ActPson, VentnActr14ActPson, VentnActr15ActPson, VentnActr16ActPson, VentnActr17ActPson, VentnActr18ActPson, VentnActr19ActPson, VentnActr20ActPson
142978 | Motor mode | x0400000008B7BF47 |  | SwgMotSlv02 | SwgMotSlv02 | (6) | (6) | 0x0: Normal mode. 0x1: Stop mode. 0x2: Reserved. 0x3: Invalid. The following ports are used: VentnActr08Mode, VentnActr07Mode, VentnActr06Mode, VentnActr05Mode, VentnActr04Mode, VentnActr03Mode, VentnActr02Mode, VentnActr01Mode, VentnActr09Mode, VentnActr10Mode, VentnActr11Mode, VentnActr12Mode, VentnActr13Mode, VentnActr14Mode, VentnActr15Mode, VentnActr16Mode, VentnActr17Mode, VentnActr18Mode, VentnActr19Mode, VentnActr20Mode | 0x0: Normal mode. 0x1: Stop mode. 0x2: Reserved. 0x3: Invalid. The following ports are used: VentnActr08Mode, VentnActr07Mode, VentnActr06Mode, VentnActr05Mode, VentnActr04Mode, VentnActr03Mode, VentnActr02Mode, VentnActr01Mode, VentnActr09Mode, VentnActr10Mode, VentnActr11Mode, VentnActr12Mode, VentnActr13Mode, VentnActr14Mode, VentnActr15Mode, VentnActr16Mode, VentnActr17Mode, VentnActr18Mode, VentnActr19Mode, VentnActr20Mode
142972 | Motor movement direction | x0400000008B7BE7B |  | SwgMotSlv02 | SwgMotSlv02 | (5) | (5) | Motor movement direction should be sent to master mode. 0x0: Direct to smaller step movement. 0x1: Direct to bigger step movement. 0x2: Initialization 0x3: Invalid The following ports are used: VentnActr08DrvDir, VentnActr07DrvDir, VentnActr06DrvDir, VentnActr05DrvDir, VentnActr04DrvDir, VentnActr03DrvDir, VentnActr02DrvDir, VentnActr01DrvDir, VentnActr09DrvDir, VentnActr10DrvDir, VentnActr11DrvDir, VentnActr12DrvDir, VentnActr13DrvDir, VentnActr14DrvDir, VentnActr15DrvDir, VentnActr16DrvDir, VentnActr17DrvDir, VentnActr18DrvDir, VentnActr19DrvDir, VentnActr20DrvDir | Motor movement direction should be sent to master mode. 0x0: Direct to smaller step movement. 0x1: Direct to bigger step movement. 0x2: Initialization 0x3: Invalid The following ports are used: VentnActr08DrvDir, VentnActr07DrvDir, VentnActr06DrvDir, VentnActr05DrvDir, VentnActr04DrvDir, VentnActr03DrvDir, VentnActr02DrvDir, VentnActr01DrvDir, VentnActr09DrvDir, VentnActr10DrvDir, VentnActr11DrvDir, VentnActr12DrvDir, VentnActr13DrvDir, VentnActr14DrvDir, VentnActr15DrvDir, VentnActr16DrvDir, VentnActr17DrvDir, VentnActr18DrvDir, VentnActr19DrvDir, VentnActr20DrvDir
142969 | Motor position status | x0400000008B7BE20 |  | SwgMotSlv02 | SwgMotSlv02 | (5) | (5) | 0x0: Target position valid. 0x1: Start position valid. 0x2: No valid position. 0x3: Invalid. The following ports are used: VentnActr08PsonSts, VentnActr07PsonSts, VentnActr06PsonSts, VentnActr05PsonSts, VentnActr04PsonSts, VentnActr03PsonSts, VentnActr02PsonSts, VentnActr01PsonSts, VentnActr09PsonSts, VentnActr10PsonSts, VentnActr11PsonSts, VentnActr12PsonSts, VentnActr13PsonSts, VentnActr14PsonSts, VentnActr15PsonSts, VentnActr16PsonSts, VentnActr17PsonSts, VentnActr18PsonSts, VentnActr19PsonSts, VentnActr20PsonSts | 0x0: Target position valid. 0x1: Start position valid. 0x2: No valid position. 0x3: Invalid. The following ports are used: VentnActr08PsonSts, VentnActr07PsonSts, VentnActr06PsonSts, VentnActr05PsonSts, VentnActr04PsonSts, VentnActr03PsonSts, VentnActr02PsonSts, VentnActr01PsonSts, VentnActr09PsonSts, VentnActr10PsonSts, VentnActr11PsonSts, VentnActr12PsonSts, VentnActr13PsonSts, VentnActr14PsonSts, VentnActr15PsonSts, VentnActr16PsonSts, VentnActr17PsonSts, VentnActr18PsonSts, VentnActr19PsonSts, VentnActr20PsonSts
135576 | Over temperature error | x0400000008B7BA09 |  | SwgMotSlv02 | SwgMotSlv02 | (11) | (11) | If over temperature error is detected, 0x1 should be sent to master. Otherwise, publish 0x0. The following ports are used: VentnActr08OvrTempErr, VentnActr07OvrTempErr, VentnActr06OvrTempErr, VentnActr05OvrTempErr, VentnActr04OvrTempErr, VentnActr03OvrTempErr, VentnActr02OvrTempErr, VentnActr01OvrTempErr, VentnActr09OvrTempErr, VentnActr10OvrTempErr, VentnActr11OvrTempErr, VentnActr12OvrTempErr, VentnActr13OvrTempErr, VentnActr14OvrTempErr, VentnActr15OvrTempErr, VentnActr16OvrTempErr, VentnActr17OvrTempErr, VentnActr18OvrTempErr, VentnActr19OvrTempErr, VentnActr20OvrTempErr | If over temperature error is detected, 0x1 should be sent to master. Otherwise, publish 0x0. The following ports are used: VentnActr08OvrTempErr, VentnActr07OvrTempErr, VentnActr06OvrTempErr, VentnActr05OvrTempErr, VentnActr04OvrTempErr, VentnActr03OvrTempErr, VentnActr02OvrTempErr, VentnActr01OvrTempErr, VentnActr09OvrTempErr, VentnActr10OvrTempErr, VentnActr11OvrTempErr, VentnActr12OvrTempErr, VentnActr13OvrTempErr, VentnActr14OvrTempErr, VentnActr15OvrTempErr, VentnActr16OvrTempErr, VentnActr17OvrTempErr, VentnActr18OvrTempErr, VentnActr19OvrTempErr, VentnActr20OvrTempErr
142975 | Report slaver node address | x0400000008B7BED3 |  | SwgMotSlv02 | SwgMotSlv02 | (5) | (5) | Each motor address should be sent to master node. The following ports are used: VentnActr08BusAdr, VentnActr07BusAdr, VentnActr06BusAdr, VentnActr05BusAdr, VentnActr04BusAdr, VentnActr03BusAdr, VentnActr02BusAdr, VentnActr01BusAdr, VentnActr09BusAdr, VentnActr10BusAdr, VentnActr11BusAdr, VentnActr12BusAdr, VentnActr13BusAdr, VentnActr14BusAdr, VentnActr15BusAdr, VentnActr16BusAdr, VentnActr17BusAdr, VentnActr18BusAdr, VentnActr19BusAdr, VentnActr20BusAdr | Each motor address should be sent to master node. The following ports are used: VentnActr08BusAdr, VentnActr07BusAdr, VentnActr06BusAdr, VentnActr05BusAdr, VentnActr04BusAdr, VentnActr03BusAdr, VentnActr02BusAdr, VentnActr01BusAdr, VentnActr09BusAdr, VentnActr10BusAdr, VentnActr11BusAdr, VentnActr12BusAdr, VentnActr13BusAdr, VentnActr14BusAdr, VentnActr15BusAdr, VentnActr16BusAdr, VentnActr17BusAdr, VentnActr18BusAdr, VentnActr19BusAdr, VentnActr20BusAdr
142967 | Reset flag | x0400000008B7BDE2 |  | SwgMotSlv02 | SwgMotSlv02 | (6) | (6) | Lin slaver should send reset flag to master node. 0x0: No reset 0x1: Reset 0x2: Reserved 0x3: Invalid The following ports are used: VentnActr08ResetSts, VentnActr07ResetSts, VentnActr06ResetSts, VentnActr05ResetSts, VentnActr04ResetSts, VentnActr03ResetSts, VentnActr02ResetSts, VentnActr01ResetSts, VentnActr09ResetSts, VentnActr10ResetSts, VentnActr11ResetSts, VentnActr12ResetSts, VentnActr13ResetSts, VentnActr14ResetSts, VentnActr15ResetSts, VentnActr16ResetSts, VentnActr17ResetSts, VentnActr18ResetSts, VentnActr19ResetSts, VentnActr20ResetSts | Lin slaver should send reset flag to master node. 0x0: No reset 0x1: Reset 0x2: Reserved 0x3: Invalid The following ports are used: VentnActr08ResetSts, VentnActr07ResetSts, VentnActr06ResetSts, VentnActr05ResetSts, VentnActr04ResetSts, VentnActr03ResetSts, VentnActr02ResetSts, VentnActr01ResetSts, VentnActr09ResetSts, VentnActr10ResetSts, VentnActr11ResetSts, VentnActr12ResetSts, VentnActr13ResetSts, VentnActr14ResetSts, VentnActr15ResetSts, VentnActr16ResetSts, VentnActr17ResetSts, VentnActr18ResetSts, VentnActr19ResetSts, VentnActr20ResetSts
142977 | Rotate direction | x0400000008B7BF2A |  | SwgMotSlv02 | SwgMotSlv02 | (5) | (5) | 0x0: CW 0x1:CCW 0x2: Reserved 0x3: Invalid The following ports are used: VentnActr08MovDir, VentnActr07MovDir, VentnActr06MovDir, VentnActr05MovDir, VentnActr04MovDir, VentnActr03MovDir, VentnActr02MovDir, VentnActr01MovDir, VentnActr09MovDir, VentnActr10MovDir, VentnActr11MovDir, VentnActr12MovDir, VentnActr13MovDir, VentnActr14MovDir, VentnActr15MovDir, VentnActr16MovDir, VentnActr17MovDir, VentnActr18MovDir, VentnActr19MovDir, VentnActr20MovDir | 0x0: CW 0x1:CCW 0x2: Reserved 0x3: Invalid The following ports are used: VentnActr08MovDir, VentnActr07MovDir, VentnActr06MovDir, VentnActr05MovDir, VentnActr04MovDir, VentnActr03MovDir, VentnActr02MovDir, VentnActr01MovDir, VentnActr09MovDir, VentnActr10MovDir, VentnActr11MovDir, VentnActr12MovDir, VentnActr13MovDir, VentnActr14MovDir, VentnActr15MovDir, VentnActr16MovDir, VentnActr17MovDir, VentnActr18MovDir, VentnActr19MovDir, VentnActr20MovDir
167233 | Save data request | x040000000DA90218 |  | SwgMotSlv02 | SwgMotSlv02 | (3) | (3) | Port VentnMotSaveData is used to save programme data. | Port VentnMotSaveData is used to save programme data.
142974 | Special function | x0400000008B7BEB6 |  | SwgMotSlv02 | SwgMotSlv02 | (5) | (5) | 0x0: No special function 0x1: Special function activation 0x2: Reserved 0x3: Invalid The following ports are used: VentnActr08SpclFct, VentnActr07SpclFct, VentnActr06SpclFct, VentnActr05SpclFct, VentnActr04SpclFct, VentnActr03SpclFct, VentnActr02SpclFct, VentnActr01SpclFct, VentnActr09SpclFct, VentnActr10SpclFct, VentnActr11SpclFct, VentnActr12SpclFct, VentnActr13SpclFct, VentnActr14SpclFct, VentnActr15SpclFct, VentnActr16SpclFct, VentnActr17SpclFct, VentnActr18SpclFct, VentnActr19SpclFct, VentnActr20SpclFct | 0x0: No special function 0x1: Special function activation 0x2: Reserved 0x3: Invalid The following ports are used: VentnActr08SpclFct, VentnActr07SpclFct, VentnActr06SpclFct, VentnActr05SpclFct, VentnActr04SpclFct, VentnActr03SpclFct, VentnActr02SpclFct, VentnActr01SpclFct, VentnActr09SpclFct, VentnActr10SpclFct, VentnActr11SpclFct, VentnActr12SpclFct, VentnActr13SpclFct, VentnActr14SpclFct, VentnActr15SpclFct, VentnActr16SpclFct, VentnActr17SpclFct, VentnActr18SpclFct, VentnActr19SpclFct, VentnActr20SpclFct
142970 | Speed status | x0400000008B7BE3F |  | SwgMotSlv02 | SwgMotSlv02 | (5) | (5) | 0x0: Motor stop. 0x1: level 1 speed 0x2: level 2 speed 0x3: level 3 speed 0x4: level 4 speed 0x5: auto speed 0x6....0xE: Reserved 0xF: Invalid The following ports are used: VentnActr08SpdSts, VentnActr07SpdSts, VentnActr06SpdSts, VentnActr05SpdSts, VentnActr04SpdSts, VentnActr03SpdSts, VentnActr02SpdSts, VentnActr01SpdSts, VentnActr09SpdSts, VentnActr10SpdSts, VentnActr11SpdSts, VentnActr12SpdSts, VentnActr13SpdSts, VentnActr14SpdSts, VentnActr15SpdSts, VentnActr16SpdSts, VentnActr17SpdSts, VentnActr18SpdSts, VentnActr19SpdSts, VentnActr20SpdSts | 0x0: Motor stop. 0x1: level 1 speed 0x2: level 2 speed 0x3: level 3 speed 0x4: level 4 speed 0x5: auto speed 0x6....0xE: Reserved 0xF: Invalid The following ports are used: VentnActr08SpdSts, VentnActr07SpdSts, VentnActr06SpdSts, VentnActr05SpdSts, VentnActr04SpdSts, VentnActr03SpdSts, VentnActr02SpdSts, VentnActr01SpdSts, VentnActr09SpdSts, VentnActr10SpdSts, VentnActr11SpdSts, VentnActr12SpdSts, VentnActr13SpdSts, VentnActr14SpdSts, VentnActr15SpdSts, VentnActr16SpdSts, VentnActr17SpdSts, VentnActr18SpdSts, VentnActr19SpdSts, VentnActr20SpdSts
135580 | Urgency running status | x0400000008B7BD87 |  | SwgMotSlv02 | SwgMotSlv02 | (6) | (6) | Slaver node should send urgency running status to Master node. 0x0: No urgency running 0x1: Urgency runnning 0x2: Reserved 0x3: Invalid The following ports are used: VentnActr08UrgcExist, VentnActr07UrgcExist, VentnActr06UrgcExist, VentnActr05UrgcExist, VentnActr04UrgcExist, VentnActr03UrgcExist, VentnActr02UrgcExist, VentnActr01UrgcExist, VentnActr09UrgcExist, VentnActr10UrgcExist, VentnActr11UrgcExist, VentnActr12UrgcExist, VentnActr13UrgcExist, VentnActr14UrgcExist, VentnActr15UrgcExist, VentnActr16UrgcExist, VentnActr17UrgcExist, VentnActr18UrgcExist, VentnActr19UrgcExist, VentnActr20UrgcExist | Slaver node should send urgency running status to Master node. 0x0: No urgency running 0x1: Urgency runnning 0x2: Reserved 0x3: Invalid The following ports are used: VentnActr08UrgcExist, VentnActr07UrgcExist, VentnActr06UrgcExist, VentnActr05UrgcExist, VentnActr04UrgcExist, VentnActr03UrgcExist, VentnActr02UrgcExist, VentnActr01UrgcExist, VentnActr09UrgcExist, VentnActr10UrgcExist, VentnActr11UrgcExist, VentnActr12UrgcExist, VentnActr13UrgcExist, VentnActr14UrgcExist, VentnActr15UrgcExist, VentnActr16UrgcExist, VentnActr17UrgcExist, VentnActr18UrgcExist, VentnActr19UrgcExist, VentnActr20UrgcExist
142976 | Urgency running switch and position | x0400000008B7BEF0 |  | SwgMotSlv02 | SwgMotSlv02 | (5) | (5) | Urgency running switch and position should be sent to master node. The following ports are used: VentnActr08UrgcPson, VentnActr07UrgcPson, VentnActr06UrgcPson, VentnActr05UrgcPson, VentnActr04UrgcPson, VentnActr03UrgcPson, VentnActr02UrgcPson, VentnActr01UrgcSts, VentnActr02UrgcSts, VentnActr03UrgcSts, VentnActr04UrgcSts, VentnActr05UrgcSts, VentnActr06UrgcSts, VentnActr07UrgcSts, VentnActr08UrgcSts, VentnActr01UrgcPson, VentnActr09UrgcSts, VentnActr09UrgcPson, VentnActr10UrgcSts, VentnActr10UrgcPson, VentnActr11UrgcSts, VentnActr11UrgcPson, VentnActr12UrgcSts, VentnActr12UrgcPson, VentnActr13UrgcSts, VentnActr13UrgcPson, VentnActr14UrgcSts, VentnActr14UrgcPson, VentnActr15UrgcSts, VentnActr15UrgcPson, VentnActr16UrgcSts, VentnActr16UrgcPson, VentnActr17UrgcSts, VentnActr17UrgcPson, VentnActr18UrgcSts, VentnActr18UrgcPson, VentnActr19UrgcSts, VentnActr19UrgcPson, VentnActr20UrgcSts, VentnActr20UrgcPson | Urgency running switch and position should be sent to master node. The following ports are used: VentnActr08UrgcPson, VentnActr07UrgcPson, VentnActr06UrgcPson, VentnActr05UrgcPson, VentnActr04UrgcPson, VentnActr03UrgcPson, VentnActr02UrgcPson, VentnActr01UrgcSts, VentnActr02UrgcSts, VentnActr03UrgcSts, VentnActr04UrgcSts, VentnActr05UrgcSts, VentnActr06UrgcSts, VentnActr07UrgcSts, VentnActr08UrgcSts, VentnActr01UrgcPson, VentnActr09UrgcSts, VentnActr09UrgcPson, VentnActr10UrgcSts, VentnActr10UrgcPson, VentnActr11UrgcSts, VentnActr11UrgcPson, VentnActr12UrgcSts, VentnActr12UrgcPson, VentnActr13UrgcSts, VentnActr13UrgcPson, VentnActr14UrgcSts, VentnActr14UrgcPson, VentnActr15UrgcSts, VentnActr15UrgcPson, VentnActr16UrgcSts, VentnActr16UrgcPson, VentnActr17UrgcSts, VentnActr17UrgcPson, VentnActr18UrgcSts, VentnActr18UrgcPson, VentnActr19UrgcSts, VentnActr19UrgcPson, VentnActr20UrgcSts, VentnActr20UrgcPson
135579 | Voltage range error | x0400000008B7BD60 |  | SwgMotSlv02 | SwgMotSlv02 | (6) | (6) | Slaver node should send under or over voltage error to Master node. 0x0: No error 0x1: Under voltage error 0x2: Over voltage error 0x3: Invalid. The following ports are used: VentnActr08VoltErr, VentnActr07VoltErr, VentnActr06VoltErr, VentnActr05VoltErr, VentnActr04VoltErr, VentnActr03VoltErr, VentnActr02VoltErr, VentnActr01VoltErr, VentnActr09VoltErr, VentnActr10VoltErr, VentnActr11VoltErr, VentnActr12VoltErr, VentnActr13VoltErr, VentnActr14VoltErr, VentnActr15VoltErr, VentnActr16VoltErr, VentnActr17VoltErr, VentnActr18VoltErr, VentnActr19VoltErr, VentnActr20VoltErr | Slaver node should send under or over voltage error to Master node. 0x0: No error 0x1: Under voltage error 0x2: Over voltage error 0x3: Invalid. The following ports are used: VentnActr08VoltErr, VentnActr07VoltErr, VentnActr06VoltErr, VentnActr05VoltErr, VentnActr04VoltErr, VentnActr03VoltErr, VentnActr02VoltErr, VentnActr01VoltErr, VentnActr09VoltErr, VentnActr10VoltErr, VentnActr11VoltErr, VentnActr12VoltErr, VentnActr13VoltErr, VentnActr14VoltErr, VentnActr15VoltErr, VentnActr16VoltErr, VentnActr17VoltErr, VentnActr18VoltErr, VentnActr19VoltErr, VentnActr20VoltErr
185582 | Actuator Carconfig | x04000000035A5269 |  | HvacActrIf | HvacActrIf | (4) | (4) | One new ca config for HVAC actuator type should be created in 19R3 to distinguish actuator type, hardware or Lin. Carconfig parameter HVAC VARIANTS (CC #175) can be used to distinguish actuator number. 175 HVAC VARIANTS 01 Electronic Climate Control, 2 zone 02 Electronic Climate Control, 4 zone 03 HVAC Small, 1 zone 04 HVAC Small, 2 zone 05 HVAC Small, 3 zone 06 Manual AC 80 Manual AC partial recirculation 81 HVAC Small, 4 zone Value 0x4 means 2 zones climate, with 6 actuators for KX11, 5 actuators for DC1E, and 6 actuators for EX11. Value 0x5 means 3 zones climate, with 7 actuators for KX11 and 7 actuators for DC1E. Value 0x6 means 4 zones climate, with 11 actuators for EX11. | One new ca config for HVAC actuator type should be created in 19R3 to distinguish actuator type, hardware or Lin. Carconfig parameter HVAC VARIANTS (CC #175) can be used to distinguish actuator number. 175 HVAC VARIANTS 01 Electronic Climate Control, 2 zone 02 Electronic Climate Control, 4 zone 03 HVAC Small, 1 zone 04 HVAC Small, 2 zone 05 HVAC Small, 3 zone 06 Manual AC 80 Manual AC partial recirculation 81 HVAC Small, 4 zone Value 0x4 means 2 zones climate, with 6 actuators for KX11, 5 actuators for DC1E, and 6 actuators for EX11. Value 0x5 means 3 zones climate, with 7 actuators for KX11 and 7 actuators for DC1E. Value 0x6 means 4 zones climate, with 11 actuators for EX11.
185781 | Actuator calibration | x040000000499A4EF |  | HvacActrIf | HvacActrIf | (4) | (4) | Calibration is when the actuators are run between its end stops and measure the range individually. Calibration of the actuators shall only be performed when power supply range is between 10 – 14V. The calibration should be performed when either: SWDL is performed with software other than the one previously loaded on CCM when initiated with a diagnose Control Routine. If the CCM for any reason have lost a actuators range and therefor cannot act properly on the flap position requirements from ClimateCtrl in every 20 (TBD) drive cycle, the calibration should be performed before the parking positions are arrived. When in inactive or abandon mode, Calibration of the actuators shall only be performed after 5 mins delay. | Calibration is when the actuators are run between its end stops and measure the range individually. Calibration of the actuators shall only be performed when power supply range is between 10 – 14V. The calibration should be performed when either: SWDL is performed with software other than the one previously loaded on CCM when initiated with a diagnose Control Routine. If the CCM for any reason have lost a actuators range and therefor cannot act properly on the flap position requirements from ClimateCtrl in every 20 (TBD) drive cycle, the calibration should be performed before the parking positions are arrived. When in inactive or abandon mode, Calibration of the actuators shall only be performed after 5 mins delay.
4584 | Actuator calibration | x0400000008A03196 |  | HvacActrIf | HvacActrIf | (11) | (11) | Calibration is when the actuators are run between its end stops and measure the range individually. Calibration of the DC actuators shall only be performed when power supply range is between 9 – 16V. Calibration of the stepper actuators shall only be performed when power supply range is between 10 – 16V. The calibration should be performed when either: SWDL is performed with software other than the one previously loaded on CCM when initiated with a diagnose Control Routine. If the CCM for any reason have lost a actuators range and therefor cannot act properly on the flap position requirements from ClimateCtrl | Calibration is when the actuators are run between its end stops and measure the range individually. Calibration of the DC actuators shall only be performed when power supply range is between 9 – 16V. Calibration of the stepper actuators shall only be performed when power supply range is between 10 – 16V. The calibration should be performed when either: SWDL is performed with software other than the one previously loaded on CCM when initiated with a diagnose Control Routine. If the CCM for any reason have lost a actuators range and therefor cannot act properly on the flap position requirements from ClimateCtrl
197245 | Actuator requirement | x0400000002FE1ADE |  | HvacActrIf | HvacActrIf | (3) | (3) | RHFA control requirement refer to VGA motor. | RHFA control requirement refer to VGA motor.
157175 | Auto addressing and control | x0400000005ACD1DC |  | HvacActrIf | HvacActrIf | (5) | (5) | Motors should be auto addressed. Refer to COOLING_2_2.pdf and VDR-NOTE-TREG-31843877-02-1-Actuator.pdf. | Motors should be auto addressed. Refer to COOLING_2_2.pdf and VDR-NOTE-TREG-31843877-02-1-Actuator.pdf.
200998 | Diagnostic process | x040000000244CBF6 |  | HvacActrIf | HvacActrIf | (1) | (1) | Diagnostic information as below should be detect and set DTCs for all HFA actuators. overvoltage / undervoltage error. reception error over temperature Permanent electrical defect Self learning error. | Diagnostic information as below should be detect and set DTCs for all HFA actuators. overvoltage / undervoltage error. reception error over temperature Permanent electrical defect Self learning error.
185498 | Flap parking positions | x0400000013A38C46 |  | HvacActrIf | HvacActrIf | 3.0/L2 23R3(4) | 3.0/L2 23R3(4) | When customer has switched off vehicle (engine off and no active pre/postconditioning) then parking position for flaps must be requested (6min (TBD) after usage mode enters abandon). Parking positions flaps (%). OSA REC Temp front left Temp front right Temp rear left Temp rear right Vent front Vent rear Floor front Floor rear Defrost Cold* 100 0 100 100 100 100 0 0 0 0 100 Mid* 100 0 0 0 0 0 0 0 100 100 0 Warm* 100 0 0 0 0 0 100 100 0 0 0 * Cold climate is when ambient temp is below 5 deg C(calibration). Mid climate when ambient temp is between 5 deg C(calibration) and +18deg C(calibration) and warm climate when ambient temp is above 18 deg C(calibration). | When customer has switched off vehicle (engine off and no active pre/postconditioning) then parking position for flaps must be requested (6min (TBD) after usage mode enters abandon). Parking positions flaps (%). OSA REC Temp front left Temp front right Temp rear left Temp rear right Vent front Vent rear Floor front Floor rear Defrost Cold* 100 0 100 100 100 100 0 0 0 0 100 Mid* 100 0 0 0 0 0 0 0 100 100 0 Warm* 100 0 0 0 0 0 100 100 0 0 0 * Cold climate is when ambient temp is below 5 deg C(calibration). Mid climate when ambient temp is between 5 deg C(calibration) and +18deg C(calibration) and warm climate when ambient temp is above 18 deg C(calibration).
705986 | GEELY HvacActrIf-故障处理及诊断-Fault handling and diagnosis | x040000001B0661CE |  | HvacActrIf | HvacActrIf | 3.0\L2 24R2(3) | 3.0\L2 24R2(3) | LC:RHFA故障处理机制 空调需要在检测到RHFA故障时将对应的DTC置位。 The air conditioner needs to set the corresponding DTC when detecting RHFA faults RHFA error Type Error detect CCM Action 1电机LIN节点掉线 OR 2 电机LIN报文校验错误 1. Motor LIN node disconnected OR LIN message verification error for motor 2 1无法读取到电机的LIN报文 Unable to read the LIN message of the motor 1 DTC置位 2 空调正常驱动电机 1 DTC set 2 Air conditioning normal drive motor 电机温度故障 OR 电机过流故障 OR 电机压力故障 Motor temperature fault OR Motor overcurrent fault OR Motor pressure fault 检测到电机的信号 Signal detected from ReHvacActrOvrTempErr==1 OR ReHvacActrElecErr==1/2 OR ReHvacActrVoltErr==1/2 1 DTC置位 2 空调正常驱动电机 1 DTC set 2 Air conditioning normal drive motor LC:RHFA初始化 空调需对RHFA初始化： The air conditioner needs to initialize VGA: 1 获取NVM中存储的StepRange，No of Movement以及电机上次进入休眠前的位置usCurrentPosition、电机运行时间ulMotorRunTime、电机自学习状态ueLearnStatus。 Obtain StepRange, No of Movement stored in NVM, usCurrentPosition before the motor entered hibernation last time, motor running time ulMotorRunTime, and motor self-learning status ueLearnStatus. 2 若读取到NVM中存储的StepRange=0，则将电机默认的usCailStepRange作为控制标准。 If the StepRange=0 stored in the NVM is read, the motor's default usCailStepRange is used as the control standard. 3 若读取到NVM中存储的CurrentPosition>StepRange，则将StepRange的值赋给CurrentPosition。 If CurrentPosition>StepRange is read as stored in NVM, the value of StepRange is assigned to CurrentPosition. LC:服务数据存储： 1 空调接收到2E D968(2.0)/479E(3.0)服务写入指令后，需要将写入的电机的 行程范围和运动次数至NVM中。 2 在空调休眠前，需要将电机的行程、标定状态、当前位置存储至NVM中。 2E Service Data storage: After receiving the 2F service write command, the air conditioner needs to save and write the written motor StepRange, the current position of the motor usCurrentPosition, the motor running time ulMotorRunTime, and the motor self-learning status ueLearnStatus to the NVM. LC:空调休眠状态判断 在车辆模式进入Abandon后判断RHFA状态，确定是否允许空调休眠。 After entering Abandon mode, determine whether to allow the air conditioner to hibernate. 1 检测到UsageMode=Abandon后，需要判断电机是否有自学习需求： After detecting UsageMode=Abandon, it is necessary to determine whether the motor has self-learning needs: 电机有自学习需求，则等待五分钟(时间可标定)后触发电机自学习，若收到电机自学习完成信号或等待两分钟(时间可标定)，则允许空调进入休眠状态。 If the motor has a self-learning need, wait for five minutes to trigger the motor self-learning, if the motor self- learning signal is received or wait for two minutes, the air conditioner is allowed to enter the sleep state. 电机无自学习需求，允许空调休眠 The motor has no self-learning requirement, allowing the air conditioner to sleep LC:RHFA诊断 RHFA相关的DID 1空调应该支持通过22服务读取RHFA请求位置，实际位置，电机标定结果，电机端点位置，电机工作状态。 The air conditioner should support reading the RHFA request position, actual position, motor calibration result, motor endpoint position, and motor working status through the 22 service. 2 空调应支持2F服务强控电机位置。 The air conditioning system should support strong control of the motor position for the 2F service. 3空调应支持2E服务写入RHFA的步长。 The air conditioners should support the step size for writing 2E services into RHFA. 4 空调应支持31服务对RHFA进行自寻址和自学习。 The air conditioner should support 31 services for self addressing and self-learning of RHFA. Identifier Parameter Name Data Length Range Scalling Unit Service:Subfunction 9808 RHFA Actuator Position 8 bits 0-100 x*1 % 22, 2F:00, 2F:02, 2F:03 Identifier Parameter Name Data Length Range Scalling Unit Service:Subfunction D968(2.0)/479E(3.0) RHFA Actuator -step Range 16 bits 0-32767 x*1 步 22: 01 03 2E: 03 RHFA Actuator - No Of Movements 32 0- 4294967295 x*1 时间 22: 01 03 2E: 03 Identifier Parameter Name Data Length Range Scalling Unit Service:Subfunction D969(2.0)/479F(3.0) RHFA Actuator Requested Position 8 bits 0-100 x*1 % 22, RHFA Actuator Actual Position 8 bits 0-100 x*1 % 22 RHFA Actuator Calibration status 4 bits 0-3 x*1 22 RHFA Actuator Working status 4 bits 0-3 x*1 22 空调应该支持31服务来驱动电机标定 The air conditioner should support 31 services to drive motor calibration Identifier Data identification RoutineControlType / 进程控制类型 RoutineInfo（RoutineResults） / 进程执行状态（响应） DF20 Run Calibration on All Damper Motors StartRoutine(31 01) 0X12=电机开启自学习 0X12=Motor on self-learning RequestRoutineResults(31 03) 12 01=电机自学习过程中 12 01=During the self-learning process of the motor 10 01=电机自学习失败 10 01=Motor self-learning failure 10 00=电机自学习成功 10 00=motor self-learning successful RHFA相关的DTC 要求： 1 空调配置有对应的RHFA，即SysServRHFASts=1。 The air conditioning is equipped with a corresponding RHFA. 2 ECU电压为9-16V(3.0平台)/10-15.5V(2.0平台)。 The working voltage of the air conditioner is 9-16V. 3 车辆模式不为Factory, Transport 或者 Crash。 The vehicle mode is not Factory, Transport, or Crash. 4 整车能量状态PowerMode != LvlElecMai (Crank)(即信号VehModMngtGlbSafe1PwrLvlElecMai !=1) Vehicle energy status PowerMode= LvlElecMai (Crane) 5 驾驶模式和车辆模式切换后的5S后才可以检测记录相关的DTC. The relevant DTC can only be detected and recorded after 5 seconds of switching between driving mode and vehicle mode 6 车辆处于便利或更高使用模式（concenience/Active/Driving）。 Usagemode is Concenience or Active or Driving B1B7D71: RHFA堵转故障 B1B7D71 故障码数值 DTC ID 9B7D71 描述 description RHFA堵转 RHFA locked rotor CarConfig SysServRHFASts=1 故障灯 Fault light NO 故障成熟条件 Maturity conditions for faults RHFA的驱动范围与SPEC表中确定的有差异(Note:具体相差多少可以判定为故障需要供应商提供SEPC说明) The driving range of RHFA is different from the one determined in the SPEC table (Note: The specific difference can be determined as a fault, and the supplier needs to provide SEPC explanation) 故障解除条件 Fault relief conditions RHFA的驱动范围与SPEC表中保持一致 The driving range of RHFA is consistent with the SPEC table 故障自恢复 Fault self recovery 255个驾驶循环 255 driving cycles 备注 B1B7D87: RHFA通信节点丢失 B1B7D87 故障码数值 DTC ID 9B7D87 描述 description RHFA通信节点丢失 RHFA communication node loss CarConfig SysServRHFASts=1 故障灯 Fault light NO 故障成熟条件 Maturity conditions for faults 空调未接收到RHFA的RhfaCcm_Lin2Fr01报文，并且持续时间超过500ms(时间可标定) The air conditioner did not receive the RhfaCcm_Lin2Fr01 message from RHFA, and the duration exceeded 500ms 故障解除条件 Fault relief conditions 空调接收到VGA1的RhfaCcm_Lin2Fr01报文 The air conditioner received the RHFACcm-Lin4Fr01-CCM-LIN2 message from VGA1, and the duration exceeded 1000ms 故障自恢复 Fault self recovery 255个驾驶循环 255 driving cycles 备注 B1B7D83: RHFA通信校验错误 B1B7D83 故障码数值 DTC ID 9B7D83 描述 description RHFA通信报文校验错误 RHFA communication message verification error CarConfig SysServRHFASts=1 故障灯 Fault light NO 故障成熟条件 Maturity conditions for faults 空调采集到RHFA的RhfaCcm_Lin2Fr01报文校验错误，并且持续时间超过500ms(时间可标定) The air conditioner has collected RHFACcm-Lin4Fr01-CCM-LIN2 message verification error from RHFA, and the duration exceeds 500ms 故障解除条件 Fault relief conditions 空调采集到VGA1的RhfaCcm_Lin2Fr01报文校验正常 The RHFACcm-Lin4Fr01-CCM-LIN2 message collected by the air conditioner from VGA1 was verified to be normal and lasted for more than 1000ms 故障自恢复 Fault self recovery 255个驾驶循环 255 driving cycles 备注 B1B7D01: RHFA电器故障 B1B7D01 故障码数值 DTC ID 9B7D01 描述 description RHFA电器故障 CarConfig SysServRHFASts=1 故障灯 Fault light NO 故障成熟条件 Maturity conditions for faults 空调采集到RHFA的LIN信号ReHvacActrOvrTempErr=1 OR ReHvacActrElecErr=1/2 OR ReHvacActrVoltErr=1/2 并且持续时间超过500ms(时间可标定) The LIN signal ReHvacActrOvrTempErr=1 collected by the air conditioner from RHFA OR ReHvacActrElecErr=1 OR ReHvacActrVoltErr=1 And the duration exceeds 500ms 故障解除条件 Fault relief conditions 空调采集到RHFA的LIN信号ReHvacActrOvrTempErr=0 AND ReHvacActrVoltErr=0 AND ReHvacActrElecErr=0 The LIN signal ReHvacActrOvrTempErr=0 collected by the air conditioner from RHFA AND ReHvacActrVoltErr=0 AND ReHvacActrElecErr=0 And the duration exceeds 1000ms 故障自恢复 Fault self recovery 255个驾驶循环 255 driving cycles | LC:RHFA故障处理机制 空调需要在检测到RHFA故障时将对应的DTC置位。 The air conditioner needs to set the corresponding DTC when detecting RHFA faults RHFA error Type Error detect CCM Action 1电机LIN节点掉线 OR 2 电机LIN报文校验错误 1. Motor LIN node disconnected OR LIN message verification error for motor 2 1无法读取到电机的LIN报文 Unable to read the LIN message of the motor 1 DTC置位 2 空调正常驱动电机 1 DTC set 2 Air conditioning normal drive motor 电机温度故障 OR 电机过流故障 OR 电机压力故障 Motor temperature fault OR Motor overcurrent fault OR Motor pressure fault 检测到电机的信号 Signal detected from ReHvacActrOvrTempErr==1 OR ReHvacActrElecErr==1/2 OR ReHvacActrVoltErr==1/2 1 DTC置位 2 空调正常驱动电机 1 DTC set 2 Air conditioning normal drive motor LC:RHFA初始化 空调需对RHFA初始化： The air conditioner needs to initialize VGA: 1 获取NVM中存储的StepRange，No of Movement以及电机上次进入休眠前的位置usCurrentPosition、电机运行时间ulMotorRunTime、电机自学习状态ueLearnStatus。 Obtain StepRange, No of Movement stored in NVM, usCurrentPosition before the motor entered hibernation last time, motor running time ulMotorRunTime, and motor self-learning status ueLearnStatus. 2 若读取到NVM中存储的StepRange=0，则将电机默认的usCailStepRange作为控制标准。 If the StepRange=0 stored in the NVM is read, the motor's default usCailStepRange is used as the control standard. 3 若读取到NVM中存储的CurrentPosition>StepRange，则将StepRange的值赋给CurrentPosition。 If CurrentPosition>StepRange is read as stored in NVM, the value of StepRange is assigned to CurrentPosition. LC:服务数据存储： 1 空调接收到2E D968(2.0)/479E(3.0)服务写入指令后，需要将写入的电机的 行程范围和运动次数至NVM中。 2 在空调休眠前，需要将电机的行程、标定状态、当前位置存储至NVM中。 2E Service Data storage: After receiving the 2F service write command, the air conditioner needs to save and write the written motor StepRange, the current position of the motor usCurrentPosition, the motor running time ulMotorRunTime, and the motor self-learning status ueLearnStatus to the NVM. LC:空调休眠状态判断 在车辆模式进入Abandon后判断RHFA状态，确定是否允许空调休眠。 After entering Abandon mode, determine whether to allow the air conditioner to hibernate. 1 检测到UsageMode=Abandon后，需要判断电机是否有自学习需求： After detecting UsageMode=Abandon, it is necessary to determine whether the motor has self-learning needs: 电机有自学习需求，则等待五分钟(时间可标定)后触发电机自学习，若收到电机自学习完成信号或等待两分钟(时间可标定)，则允许空调进入休眠状态。 If the motor has a self-learning need, wait for five minutes to trigger the motor self-learning, if the motor self- learning signal is received or wait for two minutes, the air conditioner is allowed to enter the sleep state. 电机无自学习需求，允许空调休眠 The motor has no self-learning requirement, allowing the air conditioner to sleep LC:RHFA诊断 RHFA相关的DID 1空调应该支持通过22服务读取RHFA请求位置，实际位置，电机标定结果，电机端点位置，电机工作状态。 The air conditioner should support reading the RHFA request position, actual position, motor calibration result, motor endpoint position, and motor working status through the 22 service. 2 空调应支持2F服务强控电机位置。 The air conditioning system should support strong control of the motor position for the 2F service. 3空调应支持2E服务写入RHFA的步长。 The air conditioners should support the step size for writing 2E services into RHFA. 4 空调应支持31服务对RHFA进行自寻址和自学习。 The air conditioner should support 31 services for self addressing and self-learning of RHFA. Identifier Parameter Name Data Length Range Scalling Unit Service:Subfunction 9808 RHFA Actuator Position 8 bits 0-100 x*1 % 22, 2F:00, 2F:02, 2F:03 Identifier Parameter Name Data Length Range Scalling Unit Service:Subfunction D968(2.0)/479E(3.0) RHFA Actuator -step Range 16 bits 0-32767 x*1 步 22: 01 03 2E: 03 RHFA Actuator - No Of Movements 32 0- 4294967295 x*1 时间 22: 01 03 2E: 03 Identifier Parameter Name Data Length Range Scalling Unit Service:Subfunction D969(2.0)/479F(3.0) RHFA Actuator Requested Position 8 bits 0-100 x*1 % 22, RHFA Actuator Actual Position 8 bits 0-100 x*1 % 22 RHFA Actuator Calibration status 4 bits 0-3 x*1 22 RHFA Actuator Working status 4 bits 0-3 x*1 22 空调应该支持31服务来驱动电机标定 The air conditioner should support 31 services to drive motor calibration Identifier Data identification RoutineControlType / 进程控制类型 RoutineInfo（RoutineResults） / 进程执行状态（响应） DF20 Run Calibration on All Damper Motors StartRoutine(31 01) 0X12=电机开启自学习 0X12=Motor on self-learning RequestRoutineResults(31 03) 12 01=电机自学习过程中 12 01=During the self-learning process of the motor 10 01=电机自学习失败 10 01=Motor self-learning failure 10 00=电机自学习成功 10 00=motor self-learning successful RHFA相关的DTC 要求： 1 空调配置有对应的RHFA，即SysServRHFASts=1。 The air conditioning is equipped with a corresponding RHFA. 2 ECU电压为9-16V(3.0平台)/10-15.5V(2.0平台)。 The working voltage of the air conditioner is 9-16V. 3 车辆模式不为Factory, Transport 或者 Crash。 The vehicle mode is not Factory, Transport, or Crash. 4 整车能量状态PowerMode != LvlElecMai (Crank)(即信号VehModMngtGlbSafe1PwrLvlElecMai !=1) Vehicle energy status PowerMode= LvlElecMai (Crane) 5 驾驶模式和车辆模式切换后的5S后才可以检测记录相关的DTC. The relevant DTC can only be detected and recorded after 5 seconds of switching between driving mode and vehicle mode 6 车辆处于便利或更高使用模式（concenience/Active/Driving）。 Usagemode is Concenience or Active or Driving B1B7D71: RHFA堵转故障 B1B7D71 故障码数值 DTC ID 9B7D71 描述 description RHFA堵转 RHFA locked rotor CarConfig SysServRHFASts=1 故障灯 Fault light NO 故障成熟条件 Maturity conditions for faults RHFA的驱动范围与SPEC表中确定的有差异(Note:具体相差多少可以判定为故障需要供应商提供SEPC说明) The driving range of RHFA is different from the one determined in the SPEC table (Note: The specific difference can be determined as a fault, and the supplier needs to provide SEPC explanation) 故障解除条件 Fault relief conditions RHFA的驱动范围与SPEC表中保持一致 The driving range of RHFA is consistent with the SPEC table 故障自恢复 Fault self recovery 255个驾驶循环 255 driving cycles 备注 B1B7D87: RHFA通信节点丢失 B1B7D87 故障码数值 DTC ID 9B7D87 描述 description RHFA通信节点丢失 RHFA communication node loss CarConfig SysServRHFASts=1 故障灯 Fault light NO 故障成熟条件 Maturity conditions for faults 空调未接收到RHFA的RhfaCcm_Lin2Fr01报文，并且持续时间超过500ms(时间可标定) The air conditioner did not receive the RhfaCcm_Lin2Fr01 message from RHFA, and the duration exceeded 500ms 故障解除条件 Fault relief conditions 空调接收到VGA1的RhfaCcm_Lin2Fr01报文 The air conditioner received the RHFACcm-Lin4Fr01-CCM-LIN2 message from VGA1, and the duration exceeded 1000ms 故障自恢复 Fault self recovery 255个驾驶循环 255 driving cycles 备注 B1B7D83: RHFA通信校验错误 B1B7D83 故障码数值 DTC ID 9B7D83 描述 description RHFA通信报文校验错误 RHFA communication message verification error CarConfig SysServRHFASts=1 故障灯 Fault light NO 故障成熟条件 Maturity conditions for faults 空调采集到RHFA的RhfaCcm_Lin2Fr01报文校验错误，并且持续时间超过500ms(时间可标定) The air conditioner has collected RHFACcm-Lin4Fr01-CCM-LIN2 message verification error from RHFA, and the duration exceeds 500ms 故障解除条件 Fault relief conditions 空调采集到VGA1的RhfaCcm_Lin2Fr01报文校验正常 The RHFACcm-Lin4Fr01-CCM-LIN2 message collected by the air conditioner from VGA1 was verified to be normal and lasted for more than 1000ms 故障自恢复 Fault self recovery 255个驾驶循环 255 driving cycles 备注 B1B7D01: RHFA电器故障 B1B7D01 故障码数值 DTC ID 9B7D01 描述 description RHFA电器故障 CarConfig SysServRHFASts=1 故障灯 Fault light NO 故障成熟条件 Maturity conditions for faults 空调采集到RHFA的LIN信号ReHvacActrOvrTempErr=1 OR ReHvacActrElecErr=1/2 OR ReHvacActrVoltErr=1/2 并且持续时间超过500ms(时间可标定) The LIN signal ReHvacActrOvrTempErr=1 collected by the air conditioner from RHFA OR ReHvacActrElecErr=1 OR ReHvacActrVoltErr=1 And the duration exceeds 500ms 故障解除条件 Fault relief conditions 空调采集到RHFA的LIN信号ReHvacActrOvrTempErr=0 AND ReHvacActrVoltErr=0 AND ReHvacActrElecErr=0 The LIN signal ReHvacActrOvrTempErr=0 collected by the air conditioner from RHFA AND ReHvacActrVoltErr=0 AND ReHvacActrElecErr=0 And the duration exceeds 1000ms 故障自恢复 Fault self recovery 255个驾驶循环 255 driving cycles | 根据最新需求更新RHFA的DTC和DID
705985 | GEELY HvacActrIf-状态反馈-state feedback | x040000001C777928 |  | HvacActrIf | HvacActrIf | (3) | (3) | LC:RHFA位置状态反馈、标定状态反馈、自寻址状态反馈 空调检测到RHFA配置，空调需要反馈RHFA状态信息： When the air conditioner detects HFA configuration CarCfgForElecVentAdjmt>0, the air conditioner needs to provide feedback on HFA status information: 1 反馈电机的实际位置至总线： Feedback the actual position of the motor to the bus 空调需要根据RHFA电机的实际位置换算成位置百分比，将该信息发送至总线，位置百分比计算可参考如下，以计算VGA1的位置百分比为例： The air conditioner needs to convert the actual position of the HFA motor into a position percentage and send this information to the bus. The position percentage calculation can refer to the following, taking the calculation of the position percentage of VGA1 as an example: Note:1极限吹风位置的相对位置可自定义。 2 StepRange为电机左极限出风位置和右极限出风位置之差。 Note: 1The relative position of the extreme blowing position can be customized. 2 StepRange is the difference between the left and right extreme air outlet positions of the motor. 输入信号 Signal input 输出信号 Signal output ReHvacActrActPson ReHvacMotMode 2 由于诊断需求，空调在接收到读取状态信息的诊断请求后，需要反馈电机的请求位置百分比、实际位置百分比，驱动状态、标定状态： Due to diagnostic requirements, after receiving a diagnostic request to read status information, the air conditioner needs to provide feedback on the requested position percentage, actual position percentage, driving status, and calibration status of the motor: Condition 输入 Input 输出 Output Comment 电机静止 Motor stationary 空调收到诊断请求： 22 D969(2.0平台)479F(3.0平台) Air conditioning received diagnostic request: 22 D969 1 通过DID D969/479F读取到的电机Working status=0 Motor Working status read through DID D969=0 2通过DID D969/479F读取到的电机Requested Position的值保持不变 The requested position value of the motor read through DID D969 remains unchanged 电机驱动 motor drive 1通过DID D969/479F读取到的电机Working status=1 Motor Working status read through DID D969=1 2通过DID D969/479F读取到的电机Actual Position的值随着Requested Position的变化而变化 The value of the motor Actual Position read through DID D969 varies with the requested position 电机故障 motor fault 1通过DID D969/479F读取到的电机Working status=2 Motor Working status=2 read through DID D969 2通过DID D969/479F读取到的电机Actual Position的值不随着Requested Position的变化而变化 The value of the motor Actual Position read through DID D969 does not change with the requested position 电机自学习过程中 During the self-learning process of the motor 1通过DID D969/479F读取到的电机Working status=2 Motor Working status=2 read through DID D969 2通过DID D969/479F读取到的电机Actual Position的值不随着Requested Position的变化而变化 The value of the motor Actual Position read through DID D969 does not change with the requested position 3 由于诊断需求，空调在接收到读取电机自寻址状态读取请求后，需要反馈电机自寻址状态。 Due to diagnostic requirements, the air conditioner needs to provide feedback on the motor self addressing status after receiving a request to read the motor self addressing status. 输入 Input Condition 输出 Output Comment 空调收到读取电机自寻址结果诊断请求： 31 03 DF 20 The air conditioner received a diagnostic request to read the self addressing results of the motor: 31 03 DF 20 电机自寻址过程中 During the self addressing process of the motor 31 03 DF 20 12 01 电机自寻址失败 Motor self addressing failure 31 03 DF 20 10 00 电机自寻址成功 Motor self addressing successful 31 03 DF 20 10 01 4 电机驱动范围读取 Motor drive range reading 输入 Input 输出 Output Comment 空调收到诊断请求： 22 D968（2.0平台）/479E(3.0平台) Air conditioning received diagnostic request: 22 D968/479E 反馈RHFA的运动行程\运动次数 Provide feedback on the movement range of HFA1. 5 电机自学习状态读取 Motor self-learning status reading Condition 输入 Input 输出 Output Comment 电机没有进行自学习 The motor is not self-learning 空调收到诊断请求： 22 D969(2.0平台)/479F(3.0平台) Air conditioning received diagnostic request: 22 D969 通过DID D969/479F读取到的电机MotorCaliStatus的值为0 The value of the motor MotorCaliStatus read through DID D969 is 0 电机自学习过程中 During the self-learning process of the motor 通过DID D969/479F读取到的电机MotorCaliStatus的值为1 The value of MotorCaliStatus read through DID D969 for the motor is 1 电机自学习失败 Motor self-learning failure 通过DID D969/479F读取到的电机MotorCaliStatus的值为2 The value of MotorCaliStatus read through DID D969 for the motor is 2 电机自学习成功 Motor self-learning successful 通过DID D969/479F读取到的电机MotorCaliStatus的值为3 The value of MotorCaliStatus read through DID D969 for the motor is 3 | LC:RHFA位置状态反馈、标定状态反馈、自寻址状态反馈 空调检测到RHFA配置，空调需要反馈RHFA状态信息： When the air conditioner detects HFA configuration CarCfgForElecVentAdjmt>0, the air conditioner needs to provide feedback on HFA status information: 1 反馈电机的实际位置至总线： Feedback the actual position of the motor to the bus 空调需要根据RHFA电机的实际位置换算成位置百分比，将该信息发送至总线，位置百分比计算可参考如下，以计算VGA1的位置百分比为例： The air conditioner needs to convert the actual position of the HFA motor into a position percentage and send this information to the bus. The position percentage calculation can refer to the following, taking the calculation of the position percentage of VGA1 as an example: Note:1极限吹风位置的相对位置可自定义。 2 StepRange为电机左极限出风位置和右极限出风位置之差。 Note: 1The relative position of the extreme blowing position can be customized. 2 StepRange is the difference between the left and right extreme air outlet positions of the motor. 输入信号 Signal input 输出信号 Signal output ReHvacActrActPson ReHvacMotMode 2 由于诊断需求，空调在接收到读取状态信息的诊断请求后，需要反馈电机的请求位置百分比、实际位置百分比，驱动状态、标定状态： Due to diagnostic requirements, after receiving a diagnostic request to read status information, the air conditioner needs to provide feedback on the requested position percentage, actual position percentage, driving status, and calibration status of the motor: Condition 输入 Input 输出 Output Comment 电机静止 Motor stationary 空调收到诊断请求： 22 D969(2.0平台)479F(3.0平台) Air conditioning received diagnostic request: 22 D969 1 通过DID D969/479F读取到的电机Working status=0 Motor Working status read through DID D969=0 2通过DID D969/479F读取到的电机Requested Position的值保持不变 The requested position value of the motor read through DID D969 remains unchanged 电机驱动 motor drive 1通过DID D969/479F读取到的电机Working status=1 Motor Working status read through DID D969=1 2通过DID D969/479F读取到的电机Actual Position的值随着Requested Position的变化而变化 The value of the motor Actual Position read through DID D969 varies with the requested position 电机故障 motor fault 1通过DID D969/479F读取到的电机Working status=2 Motor Working status=2 read through DID D969 2通过DID D969/479F读取到的电机Actual Position的值不随着Requested Position的变化而变化 The value of the motor Actual Position read through DID D969 does not change with the requested position 电机自学习过程中 During the self-learning process of the motor 1通过DID D969/479F读取到的电机Working status=2 Motor Working status=2 read through DID D969 2通过DID D969/479F读取到的电机Actual Position的值不随着Requested Position的变化而变化 The value of the motor Actual Position read through DID D969 does not change with the requested position 3 由于诊断需求，空调在接收到读取电机自寻址状态读取请求后，需要反馈电机自寻址状态。 Due to diagnostic requirements, the air conditioner needs to provide feedback on the motor self addressing status after receiving a request to read the motor self addressing status. 输入 Input Condition 输出 Output Comment 空调收到读取电机自寻址结果诊断请求： 31 03 DF 20 The air conditioner received a diagnostic request to read the self addressing results of the motor: 31 03 DF 20 电机自寻址过程中 During the self addressing process of the motor 31 03 DF 20 12 01 电机自寻址失败 Motor self addressing failure 31 03 DF 20 10 00 电机自寻址成功 Motor self addressing successful 31 03 DF 20 10 01 4 电机驱动范围读取 Motor drive range reading 输入 Input 输出 Output Comment 空调收到诊断请求： 22 D968（2.0平台）/479E(3.0平台) Air conditioning received diagnostic request: 22 D968/479E 反馈RHFA的运动行程\运动次数 Provide feedback on the movement range of HFA1. 5 电机自学习状态读取 Motor self-learning status reading Condition 输入 Input 输出 Output Comment 电机没有进行自学习 The motor is not self-learning 空调收到诊断请求： 22 D969(2.0平台)/479F(3.0平台) Air conditioning received diagnostic request: 22 D969 通过DID D969/479F读取到的电机MotorCaliStatus的值为0 The value of the motor MotorCaliStatus read through DID D969 is 0 电机自学习过程中 During the self-learning process of the motor 通过DID D969/479F读取到的电机MotorCaliStatus的值为1 The value of MotorCaliStatus read through DID D969 for the motor is 1 电机自学习失败 Motor self-learning failure 通过DID D969/479F读取到的电机MotorCaliStatus的值为2 The value of MotorCaliStatus read through DID D969 for the motor is 2 电机自学习成功 Motor self-learning successful 通过DID D969/479F读取到的电机MotorCaliStatus的值为3 The value of MotorCaliStatus read through DID D969 for the motor is 3 | 电机静止状态等其他状态的信号补全
705984 | GEELY HvacActrIf-电机单边终点自学习-Motor unilateral endpoint self-learning | x0400000017E00593 |  | HvacActrIf | HvacActrIf | 3.0\L2 24R2(2) | 3.0\L2 24R2(2) | 预留功能 单边终点自学习： 当车辆有RHFA配置时，空调需要能够在满足条件时触发RHFA单边终点自学习，即根据电机SPEC中定义的电机的回退位置，重定位电机的最大极限吹风位置。 When the vehicle has a VGA configuration (i.e., CarCfgForElecVentAdjmt>0), the air conditioner needs to be able to trigger VGA unilateral end point self-learning when the conditions are met, that is, to reposition the maximum limit blow position of the motor according to the motor rollback position defined in the motor SPEC. 下图是E371 VGA1的档点位置和极限出风位置，单边零点自学习需要重新定位电机的零点极限出风位置，通过Spec可以确定该电机的终点回退距离为90步（最大极限档点位置-最小极限出风位置）： The figure below shows the stop point position and the limit air outlet position of E371 VGA1. The zero point limit air outlet position of the motor needs to be repositioned after unilateral zero point self-learning. According to Spec, the end regression distance of the motor can be determined as 90 steps (maximum stop point position - minimum limit air outlet position) : 空调驱动VGA单边终点自学习的条件： Conditions for single-end self-learning of VGA driven by air conditioner: Comment 1 - 电机上电唤醒，并且检测到电机的自学习状态不为Success，并且电机当前位置≥StepRange / 2。 The motor is powered on and wakes up, and the self-learning state of the motor is detected as not Success, and the current position of the motor is ≥StepRange / 2. 可以通过诊断获取电机的自学习状态，具体的DID可见VGA的诊断需求 The self-learning state of the motor can be obtained through diagnosis, and the specific DID can be seen the diagnostic needs of VGA 2 OR 电机有位置请求时，检测到电机标定失败或者没有进行自学习，且目标位置≥StepRange / 2。 When the motor has a position request, the motor calibration failure or self-learning is detected, and the target position is ≥StepRange / 2. 空调驱动VGA自学习（以E371车型的VGA1的电机标定为例） VGA self-learning driven by air conditioning (Take the motor calibration of VGA1 of E371 model as an example) Step1 空调需要开启堵转检测功能，若检测到电机当前有报堵转，则需清掉堵转标志位: The air conditioner needs to turn on the gridlock detection function. If the motor is detected to have a current gridlock, it needs to clear the gridlock marker: 1 空调设定信号VentnMotBlockCmd=1 Air conditioner set signal VentnMotBlockCmd=1 2 若空调检测到VGA1反馈状态VentnActr01BlckInd=1&& VentnActr01BlckSts=1，则需将发送VentnMotClearReq=0XE，清除堵转状态。 If the air conditioner detects the VGA1 feedback status VentnActr01BlckInd=1 &&VentnActr01BlckSts =1, it sends VentnMotClearReq=0XE to clear the blocked state. 3 电机在收到清除堵转信号后将VentnActr01BlckSts置0 The motor sets the VentnActr01BlckSts to 0 after receiving the clear gridlock signal Step2 初始化电机位置：设当前设定的电机位置为10000步（可自定义）（Note:以E371VGA电机为例，参考SPEC文件，电机转动一圈是6400步，所以初始化电机的位置应该需要保证电机在向正反向驱动均能运动到堵转的位置）: Initialize motor position: Set the current motor position to 10000 steps (can be customized) (Note: taking E371VGA motor as an example, refer to the SPEC file, the motor rotation is 6400 steps, so the position of the initial motor should ensure that the motor can move to the position of the blocked rotation in both positive and negative directions) : 1 空调发送信号VentnMotStrtPson=10000, VentnMotPsonAvl=1 The air conditioner sends signals VentnMotStrtPson=10000, VentnMotPsonAvl=1 Step3 发送最大位置方向运转请求，例如设置目标位置为20000(TBD),使得电机能够运动到堵转位置： Send a maximum position direction operation request, such as setting the target position to 20000(TBD), so that the motor can be moved to the locking position: 1 空调发送信号VentnMotPsonAvl=0，VentnMotTargtPson=20000 1 The air conditioner sends signals VentnMotPsonAvl=0, VentnMotTargtPson=20000 Step4 获取电机最大端点极限出风位置：检测到电机堵转标志位置1后，获取电机当前位置VentnActr01ActPson，并设置电机目标位置为当前电机位置VentnActr01ActPson-90（终点回退位置）： Obtain the maximum end-point limit air outlet position of the motor: After detecting the motor lock-sign position 1, obtain the current position of the motor VentnActr01ActPson, and set the target position of the motor to the current motor position VentNACtr01actpSON-90 (end point backtrack position) : 1 检测到VGA1反馈状态VentnActr01BlckInd=1&& VentnActr01BlckSts=1后空调发送信号VentnMotPsonAvl=0，VentnMotTargtPson=当前电机位置VentnActr01ActPson-90（终点回退位置）。 After detecting VGA1 feedback state VentnActr01BlckInd=1 &&VentnActr01BlckSts =1, the air conditioner sends a signal VentnMotPsonAvl=0, VentnMotTargtPson= Current motor position VentnActr01ActPson-90 (end point rollback position). Step5 将此时电机的实际位置设为终点位置： 发送信号VentnMotStrtPson= VentnActr01ActPson-90（终点回退位置）, VentnMotPsonAvl=1 The actual position of the motor at this time is set as the end position: Send signal VentnMotStrtPson= VentnActr01ActPson-90 (end backstep position), VentnMotPsonAvl=1 Step6 清除电机堵转标志位： 外发送信号VentnMotClearReq=0XE Clear motor gridlock marker: Outgoing signal VentnMotClearReq=0XE Note: 单边终点自学习的流程可参考图4： The process of unilateral endpoint self-learning can be seen in Figure 4: 图4单边终点自学习 | 预留功能 单边终点自学习： 当车辆有RHFA配置时，空调需要能够在满足条件时触发RHFA单边终点自学习，即根据电机SPEC中定义的电机的回退位置，重定位电机的最大极限吹风位置。 When the vehicle has a VGA configuration (i.e., CarCfgForElecVentAdjmt>0), the air conditioner needs to be able to trigger VGA unilateral end point self-learning when the conditions are met, that is, to reposition the maximum limit blow position of the motor according to the motor rollback position defined in the motor SPEC. 下图是E371 VGA1的档点位置和极限出风位置，单边零点自学习需要重新定位电机的零点极限出风位置，通过Spec可以确定该电机的终点回退距离为90步（最大极限档点位置-最小极限出风位置）： The figure below shows the stop point position and the limit air outlet position of E371 VGA1. The zero point limit air outlet position of the motor needs to be repositioned after unilateral zero point self-learning. According to Spec, the end regression distance of the motor can be determined as 90 steps (maximum stop point position - minimum limit air outlet position) : 空调驱动VGA单边终点自学习的条件： Conditions for single-end self-learning of VGA driven by air conditioner: Comment 1 - 电机上电唤醒，并且检测到电机的自学习状态不为Success，并且电机当前位置≥StepRange / 2。 The motor is powered on and wakes up, and the self-learning state of the motor is detected as not Success, and the current position of the motor is ≥StepRange / 2. 可以通过诊断获取电机的自学习状态，具体的DID可见VGA的诊断需求 The self-learning state of the motor can be obtained through diagnosis, and the specific DID can be seen the diagnostic needs of VGA 2 OR 电机有位置请求时，检测到电机标定失败或者没有进行自学习，且目标位置≥StepRange / 2。 When the motor has a position request, the motor calibration failure or self-learning is detected, and the target position is ≥StepRange / 2. 空调驱动VGA自学习（以E371车型的VGA1的电机标定为例） VGA self-learning driven by air conditioning (Take the motor calibration of VGA1 of E371 model as an example) Step1 空调需要开启堵转检测功能，若检测到电机当前有报堵转，则需清掉堵转标志位: The air conditioner needs to turn on the gridlock detection function. If the motor is detected to have a current gridlock, it needs to clear the gridlock marker: 1 空调设定信号VentnMotBlockCmd=1 Air conditioner set signal VentnMotBlockCmd=1 2 若空调检测到VGA1反馈状态VentnActr01BlckInd=1&& VentnActr01BlckSts=1，则需将发送VentnMotClearReq=0XE，清除堵转状态。 If the air conditioner detects the VGA1 feedback status VentnActr01BlckInd=1 &&VentnActr01BlckSts =1, it sends VentnMotClearReq=0XE to clear the blocked state. 3 电机在收到清除堵转信号后将VentnActr01BlckSts置0 The motor sets the VentnActr01BlckSts to 0 after receiving the clear gridlock signal Step2 初始化电机位置：设当前设定的电机位置为10000步（可自定义）（Note:以E371VGA电机为例，参考SPEC文件，电机转动一圈是6400步，所以初始化电机的位置应该需要保证电机在向正反向驱动均能运动到堵转的位置）: Initialize motor position: Set the current motor position to 10000 steps (can be customized) (Note: taking E371VGA motor as an example, refer to the SPEC file, the motor rotation is 6400 steps, so the position of the initial motor should ensure that the motor can move to the position of the blocked rotation in both positive and negative directions) : 1 空调发送信号VentnMotStrtPson=10000, VentnMotPsonAvl=1 The air conditioner sends signals VentnMotStrtPson=10000, VentnMotPsonAvl=1 Step3 发送最大位置方向运转请求，例如设置目标位置为20000(TBD),使得电机能够运动到堵转位置： Send a maximum position direction operation request, such as setting the target position to 20000(TBD), so that the motor can be moved to the locking position: 1 空调发送信号VentnMotPsonAvl=0，VentnMotTargtPson=20000 1 The air conditioner sends signals VentnMotPsonAvl=0, VentnMotTargtPson=20000 Step4 获取电机最大端点极限出风位置：检测到电机堵转标志位置1后，获取电机当前位置VentnActr01ActPson，并设置电机目标位置为当前电机位置VentnActr01ActPson-90（终点回退位置）： Obtain the maximum end-point limit air outlet position of the motor: After detecting the motor lock-sign position 1, obtain the current position of the motor VentnActr01ActPson, and set the target position of the motor to the current motor position VentNACtr01actpSON-90 (end point backtrack position) : 1 检测到VGA1反馈状态VentnActr01BlckInd=1&& VentnActr01BlckSts=1后空调发送信号VentnMotPsonAvl=0，VentnMotTargtPson=当前电机位置VentnActr01ActPson-90（终点回退位置）。 After detecting VGA1 feedback state VentnActr01BlckInd=1 &&VentnActr01BlckSts =1, the air conditioner sends a signal VentnMotPsonAvl=0, VentnMotTargtPson= Current motor position VentnActr01ActPson-90 (end point rollback position). Step5 将此时电机的实际位置设为终点位置： 发送信号VentnMotStrtPson= VentnActr01ActPson-90（终点回退位置）, VentnMotPsonAvl=1 The actual position of the motor at this time is set as the end position: Send signal VentnMotStrtPson= VentnActr01ActPson-90 (end backstep position), VentnMotPsonAvl=1 Step6 清除电机堵转标志位： 外发送信号VentnMotClearReq=0XE Clear motor gridlock marker: Outgoing signal VentnMotClearReq=0XE Note: 单边终点自学习的流程可参考图4： The process of unilateral endpoint self-learning can be seen in Figure 4: 图4单边终点自学习 | 按照要求添加标题的英文翻译
705982 | GEELY HvacActrIf-电机单边零点自学习-Motor unilateral zero point self-learning | x0400000017E0058E |  | HvacActrIf | HvacActrIf | 3.0\L2 24R2(2) | 3.0\L2 24R2(2) | 预留功能 单边终点自学习： 当车辆有RHFA配置时，空调需要能够在满足条件时触发RHFA单边终点自学习，即根据电机SPEC中定义的电机的回退位置，重定位电机的最大极限吹风位置。 When the vehicle has a VGA configuration (i.e., CarCfgForElecVentAdjmt>0), the air conditioner needs to be able to trigger VGA unilateral end point self-learning when the conditions are met, that is, to reposition the maximum limit blow position of the motor according to the motor rollback position defined in the motor SPEC. 下图是E371 VGA1的档点位置和极限出风位置，单边零点自学习需要重新定位电机的零点极限出风位置，通过Spec可以确定该电机的终点回退距离为90步（最大极限档点位置-最小极限出风位置）： The figure below shows the stop point position and the limit air outlet position of E371 VGA1. The zero point limit air outlet position of the motor needs to be repositioned after unilateral zero point self-learning. According to Spec, the end regression distance of the motor can be determined as 90 steps (maximum stop point position - minimum limit air outlet position) : 空调驱动VGA单边终点自学习的条件： Conditions for single-end self-learning of VGA driven by air conditioner: Comment 1 - 电机上电唤醒，并且检测到电机的自学习状态不为Success，并且电机当前位置≥StepRange / 2。 The motor is powered on and wakes up, and the self-learning state of the motor is detected as not Success, and the current position of the motor is ≥StepRange / 2. 可以通过诊断获取电机的自学习状态，具体的DID可见VGA的诊断需求 The self-learning state of the motor can be obtained through diagnosis, and the specific DID can be seen the diagnostic needs of VGA 2 OR 电机有位置请求时，检测到电机标定失败或者没有进行自学习，且目标位置≥StepRange / 2。 When the motor has a position request, the motor calibration failure or self-learning is detected, and the target position is ≥StepRange / 2. 空调驱动VGA自学习（以E371车型的VGA1的电机标定为例） VGA self-learning driven by air conditioning (Take the motor calibration of VGA1 of E371 model as an example) Step1 空调需要开启堵转检测功能，若检测到电机当前有报堵转，则需清掉堵转标志位: The air conditioner needs to turn on the gridlock detection function. If the motor is detected to have a current gridlock, it needs to clear the gridlock marker: 1 空调设定信号VentnMotBlockCmd=1 Air conditioner set signal VentnMotBlockCmd=1 2 若空调检测到VGA1反馈状态VentnActr01BlckInd=1&& VentnActr01BlckSts=1，则需将发送VentnMotClearReq=0XE，清除堵转状态。 If the air conditioner detects the VGA1 feedback status VentnActr01BlckInd=1 &&VentnActr01BlckSts =1, it sends VentnMotClearReq=0XE to clear the blocked state. 3 电机在收到清除堵转信号后将VentnActr01BlckSts置0 The motor sets the VentnActr01BlckSts to 0 after receiving the clear gridlock signal Step2 初始化电机位置：设当前设定的电机位置为10000步（可自定义）（Note:以E371VGA电机为例，参考SPEC文件，电机转动一圈是6400步，所以初始化电机的位置应该需要保证电机在向正反向驱动均能运动到堵转的位置）: Initialize motor position: Set the current motor position to 10000 steps (can be customized) (Note: taking E371VGA motor as an example, refer to the SPEC file, the motor rotation is 6400 steps, so the position of the initial motor should ensure that the motor can move to the position of the blocked rotation in both positive and negative directions) : 1 空调发送信号VentnMotStrtPson=10000, VentnMotPsonAvl=1 The air conditioner sends signals VentnMotStrtPson=10000, VentnMotPsonAvl=1 Step3 发送最大位置方向运转请求，例如设置目标位置为20000(TBD),使得电机能够运动到堵转位置： Send a maximum position direction operation request, such as setting the target position to 20000(TBD), so that the motor can be moved to the locking position: 1 空调发送信号VentnMotPsonAvl=0，VentnMotTargtPson=20000 1 The air conditioner sends signals VentnMotPsonAvl=0, VentnMotTargtPson=20000 Step4 获取电机最大端点极限出风位置：检测到电机堵转标志位置1后，获取电机当前位置VentnActr01ActPson，并设置电机目标位置为当前电机位置VentnActr01ActPson-90（终点回退位置）： Obtain the maximum end-point limit air outlet position of the motor: After detecting the motor lock-sign position 1, obtain the current position of the motor VentnActr01ActPson, and set the target position of the motor to the current motor position VentNACtr01actpSON-90 (end point backtrack position) : 1 检测到VGA1反馈状态VentnActr01BlckInd=1&& VentnActr01BlckSts=1后空调发送信号VentnMotPsonAvl=0，VentnMotTargtPson=当前电机位置VentnActr01ActPson-90（终点回退位置）。 After detecting VGA1 feedback state VentnActr01BlckInd=1 &&VentnActr01BlckSts =1, the air conditioner sends a signal VentnMotPsonAvl=0, VentnMotTargtPson= Current motor position VentnActr01ActPson-90 (end point rollback position). Step5 将此时电机的实际位置设为终点位置： 发送信号VentnMotStrtPson= VentnActr01ActPson-90（终点回退位置）, VentnMotPsonAvl=1 The actual position of the motor at this time is set as the end position: Send signal VentnMotStrtPson= VentnActr01ActPson-90 (end backstep position), VentnMotPsonAvl=1 Step6 清除电机堵转标志位： 外发送信号VentnMotClearReq=0XE Clear motor gridlock marker: Outgoing signal VentnMotClearReq=0XE Note: 单边终点自学习的流程可参考图4： The process of unilateral endpoint self-learning can be seen in Figure 4: 图4单边终点自学习 | 预留功能 单边终点自学习： 当车辆有RHFA配置时，空调需要能够在满足条件时触发RHFA单边终点自学习，即根据电机SPEC中定义的电机的回退位置，重定位电机的最大极限吹风位置。 When the vehicle has a VGA configuration (i.e., CarCfgForElecVentAdjmt>0), the air conditioner needs to be able to trigger VGA unilateral end point self-learning when the conditions are met, that is, to reposition the maximum limit blow position of the motor according to the motor rollback position defined in the motor SPEC. 下图是E371 VGA1的档点位置和极限出风位置，单边零点自学习需要重新定位电机的零点极限出风位置，通过Spec可以确定该电机的终点回退距离为90步（最大极限档点位置-最小极限出风位置）： The figure below shows the stop point position and the limit air outlet position of E371 VGA1. The zero point limit air outlet position of the motor needs to be repositioned after unilateral zero point self-learning. According to Spec, the end regression distance of the motor can be determined as 90 steps (maximum stop point position - minimum limit air outlet position) : 空调驱动VGA单边终点自学习的条件： Conditions for single-end self-learning of VGA driven by air conditioner: Comment 1 - 电机上电唤醒，并且检测到电机的自学习状态不为Success，并且电机当前位置≥StepRange / 2。 The motor is powered on and wakes up, and the self-learning state of the motor is detected as not Success, and the current position of the motor is ≥StepRange / 2. 可以通过诊断获取电机的自学习状态，具体的DID可见VGA的诊断需求 The self-learning state of the motor can be obtained through diagnosis, and the specific DID can be seen the diagnostic needs of VGA 2 OR 电机有位置请求时，检测到电机标定失败或者没有进行自学习，且目标位置≥StepRange / 2。 When the motor has a position request, the motor calibration failure or self-learning is detected, and the target position is ≥StepRange / 2. 空调驱动VGA自学习（以E371车型的VGA1的电机标定为例） VGA self-learning driven by air conditioning (Take the motor calibration of VGA1 of E371 model as an example) Step1 空调需要开启堵转检测功能，若检测到电机当前有报堵转，则需清掉堵转标志位: The air conditioner needs to turn on the gridlock detection function. If the motor is detected to have a current gridlock, it needs to clear the gridlock marker: 1 空调设定信号VentnMotBlockCmd=1 Air conditioner set signal VentnMotBlockCmd=1 2 若空调检测到VGA1反馈状态VentnActr01BlckInd=1&& VentnActr01BlckSts=1，则需将发送VentnMotClearReq=0XE，清除堵转状态。 If the air conditioner detects the VGA1 feedback status VentnActr01BlckInd=1 &&VentnActr01BlckSts =1, it sends VentnMotClearReq=0XE to clear the blocked state. 3 电机在收到清除堵转信号后将VentnActr01BlckSts置0 The motor sets the VentnActr01BlckSts to 0 after receiving the clear gridlock signal Step2 初始化电机位置：设当前设定的电机位置为10000步（可自定义）（Note:以E371VGA电机为例，参考SPEC文件，电机转动一圈是6400步，所以初始化电机的位置应该需要保证电机在向正反向驱动均能运动到堵转的位置）: Initialize motor position: Set the current motor position to 10000 steps (can be customized) (Note: taking E371VGA motor as an example, refer to the SPEC file, the motor rotation is 6400 steps, so the position of the initial motor should ensure that the motor can move to the position of the blocked rotation in both positive and negative directions) : 1 空调发送信号VentnMotStrtPson=10000, VentnMotPsonAvl=1 The air conditioner sends signals VentnMotStrtPson=10000, VentnMotPsonAvl=1 Step3 发送最大位置方向运转请求，例如设置目标位置为20000(TBD),使得电机能够运动到堵转位置： Send a maximum position direction operation request, such as setting the target position to 20000(TBD), so that the motor can be moved to the locking position: 1 空调发送信号VentnMotPsonAvl=0，VentnMotTargtPson=20000 1 The air conditioner sends signals VentnMotPsonAvl=0, VentnMotTargtPson=20000 Step4 获取电机最大端点极限出风位置：检测到电机堵转标志位置1后，获取电机当前位置VentnActr01ActPson，并设置电机目标位置为当前电机位置VentnActr01ActPson-90（终点回退位置）： Obtain the maximum end-point limit air outlet position of the motor: After detecting the motor lock-sign position 1, obtain the current position of the motor VentnActr01ActPson, and set the target position of the motor to the current motor position VentNACtr01actpSON-90 (end point backtrack position) : 1 检测到VGA1反馈状态VentnActr01BlckInd=1&& VentnActr01BlckSts=1后空调发送信号VentnMotPsonAvl=0，VentnMotTargtPson=当前电机位置VentnActr01ActPson-90（终点回退位置）。 After detecting VGA1 feedback state VentnActr01BlckInd=1 &&VentnActr01BlckSts =1, the air conditioner sends a signal VentnMotPsonAvl=0, VentnMotTargtPson= Current motor position VentnActr01ActPson-90 (end point rollback position). Step5 将此时电机的实际位置设为终点位置： 发送信号VentnMotStrtPson= VentnActr01ActPson-90（终点回退位置）, VentnMotPsonAvl=1 The actual position of the motor at this time is set as the end position: Send signal VentnMotStrtPson= VentnActr01ActPson-90 (end backstep position), VentnMotPsonAvl=1 Step6 清除电机堵转标志位： 外发送信号VentnMotClearReq=0XE Clear motor gridlock marker: Outgoing signal VentnMotClearReq=0XE Note: 单边终点自学习的流程可参考图4： The process of unilateral endpoint self-learning can be seen in Figure 4: 图4单边终点自学习 | 按照要求添加标题的英文翻译
705959 | GEELY HvacActrIf-电机双边自学习-Bilateral self-learning of motors | x040000001C77790F |  | HvacActrIf | HvacActrIf | (3) | (3) | 双边自学习 目的：获取电机的实际风门行程范围。 Objective: To obtain the actual throttle travel range of the motor. 当车辆有RHFA配置，空调需要能够触发RHFA进行双边自学习，来获取电机风门实际的行程范围(该行程范围是在将电机的回退位置计算在内的极限出风位置)，并且每一个出风口两端的回退范围需保持一致。 When the vehicle has HFA configuration (i.e., CarCfgForElecVentAdjmt>0), the air conditioner needs to be able to trigger VGA for bilateral self-learning to obtain the actual travel range of the motor throttle (the travel range is the limit air outlet position calculated including the rollback position of the motor). The rollback ranges at both ends of each air outlet must be consistent. 以E371车型的VGA1电机Spec为例，双边自学习需要获取右极限吹风和左极限吹风的行程，电机的左右回退位置都是90步。 Taking the VGA1 motor Spec of E371 model as an example, the two-sided self-learning needs to obtain the travel of the right limit blow and the left limit blow, and the left and right regression position of the motor is 90 steps. VGA Spec 触发VGA自学习的条件： Comment 1 - 1 诊断（31服务）触发电机自学习： 空调收到31 01 DF 20诊断指令 Diagnostics (31 Services) Trigger motor Self-learning: Air conditioning received 31 01 DF 20 diagnostic command 2 OR 100个驾驶循环后开启电机标定。 On2OffCnt>100(TBD) Start motor calibration after 100 driving cycles. On2OffCnt>100(TBD) 1需要添加标定量来标定驾驶循环的测试 A test that requires the addition of a scale to calibrate the driving cycle 2 空调完成一次休眠计算为一个驾驶循环。 The air conditioner completes one sleep count as one driving cycle. 3 OR 电机标定失败后在本次驾驶循环结束前（空调休眠前）再次标定。 VgaCaliFail(TBD)=1 After motor calibration failure, calibrate again before the end of this driving cycle (before the air conditioning sleep). VgaCaliFail(TBD)=1 1 需要添加标定量来标定电机标定结果 It is necessary to add a scale to calibrate the motor calibration results 空调驱动电机自学习（以E371车型的VGA1的电机标定为例） Self-learning of air conditioning drive motor (Take VGA1 motor calibration of E371 model as an example) Step1 空调需要开启堵转检测功能，若检测到电机当前有报堵转，则需清掉堵转标志位: The air conditioner needs to turn on the gridlock detection function. If the motor is detected to have a current gridlock, it needs to clear the gridlock marker: 1 空调设定信号VentnMotBlockCmd=1 Air conditioner set signal VentnMotBlockCmd=1 2 若空调检测到VGA1反馈状态VentnActr01BlckInd=1&& VentnActr01BlckSts=1，则需将发送VentnMotClearReq=0XE，清除堵转状态。 If the air conditioner detects the VGA1 feedback status VentnActr01BlckInd=1 &&VentnActr01BlckSts =1, it sends VentnMotClearReq=0XE to clear the blocked state. 3 电机在收到清除堵转信号后将VentnActr01BlckSts置0 The motor sets the VentnActr01BlckSts to 0 after receiving the clear gridlock signal Step2 初始化电机位置：设当前设定的电机位置为10000步（可自定义）（Note:以E371VGA电机为例，参考SPEC文件，电机转动一圈是6400步，所以初始化电机的位置应该需要保证电机在向正反向驱动均能运动到堵转的位置）: Initialize motor position: Set the current motor position to 10000 steps (can be customized) (Note: taking E371VGA motor as an example, refer to the SPEC file, the motor rotation is 6400 steps, so the position of the initial motor should ensure that the motor can move to the position of the blocked rotation in both positive and negative directions) : 1 空调发送信号VentnMotStrtPson=10000, VentnMotPsonAvl=1 The air conditioner sends signals VentnMotStrtPson=10000, VentnMotPsonAvl=1 Step3 发送最小位置方向运转请求，例如设置目标位置为100(TBD),使得电机能够运动到堵转位置： Send a minimum position direction operation request, such as setting the target position to 100(TBD), so that the motor can be moved to the locked-rotation position: 1 空调发送信号VentnMotPsonAvl=0，VentnMotTargtPson=100 The air conditioner sends signals VentnMotPsonAvl=0, VentnMotTargtPson=100 Step4 检测到电机堵转标志位置1后记录此时电机的位置为0点位置： After detecting the motor lock-in mark position 1, record the motor position as 0: 1 检测到电机反馈状态VentnActr01BlckInd=1&& VentnActr01BlckSts=1后发送信号VentnMotStrtPson=0, VentnMotPsonAvl=1 After detecting VGA1 feedback state VentnActr01BlckInd=1 &&VentnActr01BlckSts =1, send signals VentnMotStrtPson=0, VentnMotPsonAvl=1 Step5 清除电机堵转标志位： Clear motor gridlock marker 赋值信号VentnMotClearReq=0XE Assignment signal VentnMotClearReq=0XE Step6 发送最大位置方向运转请求，例如设置目标位置为10000(TBD),使得电机能够运动到堵转位置： Send a maximum position direction run request, such as setting the target position to 10000(TBD), so that the motor can be moved to the locked-rotation position: 1 空调发送信号VentnMotPsonAvl=0，VentnMotTargtPson=10000 1 The air conditioner sends signals VentnMotPsonAvl=0, VentnMotTargtPson=10000 Step7 检测到电机堵转标志位置1后，记录此时电机的位置为终点位置： After the motor lock-in mark position 1 is detected, record the position of the motor as the end position: 1 检测到VGA1反馈状态VentnActr01BlckInd=1&& VentnActr01BlckSts=1后发送信号VentnMotStrtPson= VentnActr01ActPson, VentnMotPsonAvl=1 After detecting VGA1 feedback status VentnActr01BlckInd=1&& VentnActr01BlckSts=1, send signals VentnMotStrtPson= VentnActr01ActPson, VentnMotPsonAvl=1 Step8 清除电机堵转标志位： Clear motor gridlock marker: 赋值信号VentnMotClearReq=0XE Assignment signal VentnMotClearReq=0XE Step9 更新电机的行程范围usStepRange： Update motor travel range usStepRange: Note：1自学习完成后可以通过诊断读取电机的行程。 The motor travel can be read by diagnosis after the completion of learning. 2该行程范围是电机的极限出风位置。（在极限档点位置的基础上加上回退位置所确定的驱动范围） The travel range is the limit outlet position of the motor. (The driving range determined by the backoff position is added to the limit gear point position) Step10 根据电机SPEC对自学习行程合理性判断及超时判断，若电机行程超过SPEC终定义的范围，需要报DTC According to the motor SPEC to determine the rationality of self-learning travel and timeout judgment, if the motor travel exceeds the range defined by the SPEC, it needs to report DTC Note:1可以通过诊断获取电机的标定状态，参考RHFA电机相关的DID需求。 The calibration state of the motor can be obtained through diagnosis, referring to the DID requirements associated with RHFA motors. 2 RHFA双边自学习的流程图可参考图2 The flow chart of RHFA bilateral self-learning can be seen in Figure 2 图2 RHFA双边自学习 | 双边自学习 目的：获取电机的实际风门行程范围。 Objective: To obtain the actual throttle travel range of the motor. 当车辆有RHFA配置，空调需要能够触发RHFA进行双边自学习，来获取电机风门实际的行程范围(该行程范围是在将电机的回退位置计算在内的极限出风位置)，并且每一个出风口两端的回退范围需保持一致。 When the vehicle has HFA configuration (i.e., CarCfgForElecVentAdjmt>0), the air conditioner needs to be able to trigger VGA for bilateral self-learning to obtain the actual travel range of the motor throttle (the travel range is the limit air outlet position calculated including the rollback position of the motor). The rollback ranges at both ends of each air outlet must be consistent. 以E371车型的VGA1电机Spec为例，双边自学习需要获取右极限吹风和左极限吹风的行程，电机的左右回退位置都是90步。 Taking the VGA1 motor Spec of E371 model as an example, the two-sided self-learning needs to obtain the travel of the right limit blow and the left limit blow, and the left and right regression position of the motor is 90 steps. VGA Spec 触发VGA自学习的条件： Comment 1 - 1 诊断（31服务）触发电机自学习： 空调收到31 01 DF 20诊断指令 Diagnostics (31 Services) Trigger motor Self-learning: Air conditioning received 31 01 DF 20 diagnostic command 2 OR 100个驾驶循环后开启电机标定。 On2OffCnt>100(TBD) Start motor calibration after 100 driving cycles. On2OffCnt>100(TBD) 1需要添加标定量来标定驾驶循环的测试 A test that requires the addition of a scale to calibrate the driving cycle 2 空调完成一次休眠计算为一个驾驶循环。 The air conditioner completes one sleep count as one driving cycle. 3 OR 电机标定失败后在本次驾驶循环结束前（空调休眠前）再次标定。 VgaCaliFail(TBD)=1 After motor calibration failure, calibrate again before the end of this driving cycle (before the air conditioning sleep). VgaCaliFail(TBD)=1 1 需要添加标定量来标定电机标定结果 It is necessary to add a scale to calibrate the motor calibration results 空调驱动电机自学习（以E371车型的VGA1的电机标定为例） Self-learning of air conditioning drive motor (Take VGA1 motor calibration of E371 model as an example) Step1 空调需要开启堵转检测功能，若检测到电机当前有报堵转，则需清掉堵转标志位: The air conditioner needs to turn on the gridlock detection function. If the motor is detected to have a current gridlock, it needs to clear the gridlock marker: 1 空调设定信号VentnMotBlockCmd=1 Air conditioner set signal VentnMotBlockCmd=1 2 若空调检测到VGA1反馈状态VentnActr01BlckInd=1&& VentnActr01BlckSts=1，则需将发送VentnMotClearReq=0XE，清除堵转状态。 If the air conditioner detects the VGA1 feedback status VentnActr01BlckInd=1 &&VentnActr01BlckSts =1, it sends VentnMotClearReq=0XE to clear the blocked state. 3 电机在收到清除堵转信号后将VentnActr01BlckSts置0 The motor sets the VentnActr01BlckSts to 0 after receiving the clear gridlock signal Step2 初始化电机位置：设当前设定的电机位置为10000步（可自定义）（Note:以E371VGA电机为例，参考SPEC文件，电机转动一圈是6400步，所以初始化电机的位置应该需要保证电机在向正反向驱动均能运动到堵转的位置）: Initialize motor position: Set the current motor position to 10000 steps (can be customized) (Note: taking E371VGA motor as an example, refer to the SPEC file, the motor rotation is 6400 steps, so the position of the initial motor should ensure that the motor can move to the position of the blocked rotation in both positive and negative directions) : 1 空调发送信号VentnMotStrtPson=10000, VentnMotPsonAvl=1 The air conditioner sends signals VentnMotStrtPson=10000, VentnMotPsonAvl=1 Step3 发送最小位置方向运转请求，例如设置目标位置为100(TBD),使得电机能够运动到堵转位置： Send a minimum position direction operation request, such as setting the target position to 100(TBD), so that the motor can be moved to the locked-rotation position: 1 空调发送信号VentnMotPsonAvl=0，VentnMotTargtPson=100 The air conditioner sends signals VentnMotPsonAvl=0, VentnMotTargtPson=100 Step4 检测到电机堵转标志位置1后记录此时电机的位置为0点位置： After detecting the motor lock-in mark position 1, record the motor position as 0: 1 检测到电机反馈状态VentnActr01BlckInd=1&& VentnActr01BlckSts=1后发送信号VentnMotStrtPson=0, VentnMotPsonAvl=1 After detecting VGA1 feedback state VentnActr01BlckInd=1 &&VentnActr01BlckSts =1, send signals VentnMotStrtPson=0, VentnMotPsonAvl=1 Step5 清除电机堵转标志位： Clear motor gridlock marker 赋值信号VentnMotClearReq=0XE Assignment signal VentnMotClearReq=0XE Step6 发送最大位置方向运转请求，例如设置目标位置为10000(TBD),使得电机能够运动到堵转位置： Send a maximum position direction run request, such as setting the target position to 10000(TBD), so that the motor can be moved to the locked-rotation position: 1 空调发送信号VentnMotPsonAvl=0，VentnMotTargtPson=10000 1 The air conditioner sends signals VentnMotPsonAvl=0, VentnMotTargtPson=10000 Step7 检测到电机堵转标志位置1后，记录此时电机的位置为终点位置： After the motor lock-in mark position 1 is detected, record the position of the motor as the end position: 1 检测到VGA1反馈状态VentnActr01BlckInd=1&& VentnActr01BlckSts=1后发送信号VentnMotStrtPson= VentnActr01ActPson, VentnMotPsonAvl=1 After detecting VGA1 feedback status VentnActr01BlckInd=1&& VentnActr01BlckSts=1, send signals VentnMotStrtPson= VentnActr01ActPson, VentnMotPsonAvl=1 Step8 清除电机堵转标志位： Clear motor gridlock marker: 赋值信号VentnMotClearReq=0XE Assignment signal VentnMotClearReq=0XE Step9 更新电机的行程范围usStepRange： Update motor travel range usStepRange: Note：1自学习完成后可以通过诊断读取电机的行程。 The motor travel can be read by diagnosis after the completion of learning. 2该行程范围是电机的极限出风位置。（在极限档点位置的基础上加上回退位置所确定的驱动范围） The travel range is the limit outlet position of the motor. (The driving range determined by the backoff position is added to the limit gear point position) Step10 根据电机SPEC对自学习行程合理性判断及超时判断，若电机行程超过SPEC终定义的范围，需要报DTC According to the motor SPEC to determine the rationality of self-learning travel and timeout judgment, if the motor travel exceeds the range defined by the SPEC, it needs to report DTC Note:1可以通过诊断获取电机的标定状态，参考RHFA电机相关的DID需求。 The calibration state of the motor can be obtained through diagnosis, referring to the DID requirements associated with RHFA motors. 2 RHFA双边自学习的流程图可参考图2 The flow chart of RHFA bilateral self-learning can be seen in Figure 2 图2 RHFA双边自学习 | 已启用需求，取消预留标注
705946 | GEELY HvacActrIf-驱动RHFA至目标位置-Drive RHFA to target position | x040000001C7778CD |  | HvacActrIf | HvacActrIf | 3.0 24R3U1(3) | 3.0 24R3U1(3) | LC:配置字信息 1 空调根据RHFA本地配置字确定RHFA配置状态 The air conditioner determines the RHFA configuration status based on the local RHFA configuration word PARAMETER NAME VALUE(HEX) VALUE DESCRIPTION SysServRHFASts 00 整车无RHFA配置 Without RHFA 01 整车有RHFA配置 With RHFA LC:RHFA工作电压 表2电源管理策略 功能性操作电压： 9.0v~16.0v之间，电机处于正常工作的状态； Functional operating voltage: Between 9.0v and 16.0v, the motor is in normal working state; 欠压： 电机控制功能关闭，为了避免在电源欠/过压和正常操作电压之间的震荡，电机控制设置了一个回滞量，回滞量是0.5V，当电压小于8.5V进入欠压，大于等于9V恢复正常，电源状态的去抖时间为500ms； undervoltage: The motor control function is off, in order to avoid the shock between the power undervoltage/overvoltage and the normal operating voltage, the motor control set a hysteresis, the hysteresis is 0.5V, when the voltage is less than 8.5V into the undervoltage, greater than or equal to 9V to return to normal, the power state to shake time is 500ms; 过压： 电机控制功能关闭，为了避免在电源欠/过压和正常操作电压之间的震荡，电机控制设置了一个回滞量，回滞量是0.5V，当电压大于16.5V进入欠压，小于等于16V恢复正常，电源状态的去抖时间为500ms； overvoltage： The motor control function is off, in order to avoid the shock between the power undervoltage/overvoltage and the normal operating voltage, the motor control set a hysteresis, the hysteresis is 0.5V, when the voltage is greater than 16.5V into the undervoltage, less than or equal to 16V to return to normal, the power state to shake time is 500ms; LC:RHFA输入输出信号 空调控制LIN电机报文参数矩阵： Bit7 Bit6 Bit5 Bit4 Bit3 Bit2 Bit1 Bit0 Byte8 Stopmode(ReHvacMotAdr) Direction of rotation (ReHvacMotDir) Emergency operation position(ReHvacMotUrgcPson) Emergency operation release(ReHvacMotUrgcUnlck) Byte7 Start position actuator (ReHvacMotStrtPson) Byte6 Byte5 Target position actuator(ReHvacMotTargtPson) Byte4 Byte3 Speed specification(ReHvacMotSpdSet) Select position specification(ReHvacMotPsonAvl) Coil hold current flow (ReHvacMotCoilPwrOn) Byte2 Clear event flags (ReHvacMotClearReq) Release blockage detection(ReHvacMotBlockCmd) Store programming data (ReHvacMotSaveData) Byte1 Address actuator (ReHvacMotAdr) 电机状态信息执行器参数矩阵 Bit7 Bit6 Bit5 Bit4 Bit3 Bit2 Bit1 Bit0 Byte8 Stop mode (ReHvacActrMode) Directionofrotation (ReHvacActrMovDir) Emergency run position (ReHvacActrUrgcPson) Emergency run release (ReHvacActrUrgcSts) Byte7 Actuator address (ReHvacActrBusAdr) Byte6 Special function (ReHvacActrSpclFct) Holding torque (ReHvacActrTrqSts) Running direction (ReHvacActrDrvDir) Byte5 Actual position actuato(ReHvacActrActPson) Byte4 Byte3 Speed specification (ReHvacActrSpdSts) Position specification state (ReHvacActrPsonSts) Coil hoder energizing (ReHvacActrCoilSts) Byte2 reset (ReHvacActrResetSts) Occurred blocking (ReHvacActrBlckSts) Blocking detection release (ReHvacActrBlckInd) Occurred emergency run (ReHvacActrUrgcExist) Byte1 Supply voltage (ReHvacActr01UrgcExist) Electrical defect (ReHvacActrVoltErr) Over-temperature (ReHvacActrOvrTempErr) Response error (ErrRespVGA) Send Ports BUS Signal Port Interface DataElement DataType E2E ID Comment ReHvacMotAdr ReHvacMotAdr ReHvacMotAdr Uint8 LIN_signal Description RHFA NAD地址 RHFA actuator motor address. Port Interface DataElement DataType E2E ID Comment ReHvacMotBlockCmd ReHvacMotBlockCmd ReHvacMotBlockCmd ReHvacMotBloc kCmd LIN_signal Description 阻塞检测功能是否激活 Publish command to enable block detection. Port Interface DataElement DataType E2E ID Comment ReHvacMotClearReq ReHvacMotClearReq ReHvacMotClearReq UInt4 LIN_signal Description 清除事件标志 Clear block, reset and urgency clear flag. Port Interface DataElement DataType E2E ID Comment ReHvacMotCoilPwrOn ReHvacMotCoilPwrOn ReHvacMotCoilPwrOn ReHvacMotUrgc Unlck LIN_signal Description 线轴是否通电 Motor coil power on. Port Interface DataElement DataType E2E ID Comment ReHvacMotDir ReHvacMotDir ReHvacMotDir ReHvacMotDir LIN_signal Description 电机驱动方向 Motor running direction. Port Interface DataElement DataType E2E ID Comment ReHvacMotMode ReHvacMotMode ReHvacMotMode ReHvacMotMod e LIN_signal Description 电机运行模式 RHFA motor running mode. Port Interface DataElement DataType E2E ID Comment ReHvacMotPsonAvl ReHvacMotPsonAvl ReHvacMotPsonAvl VReHvacMotPso nAvl LIN_signal Description 位置是否有效 Postion available flag. Port Interface DataElement DataType E2E ID Comment ReHvacMotSaveData ReHvacMotSaveData ReHvacMotSaveData ReHvacMotSav eData LIN_signal Description 是否存储数据 To save programme data for RHFA. Port Interface DataElement DataType E2E ID Comment ReHvacMotSpdSet ReHvacMotSpdSet ReHvacMotSpdSet ReHvacMotSpd Set LIN_signal Description 电机运动速率设置 Motor speed setting. Port Interface DataElement DataType E2E ID Comment ReHvacMotTargtPson ReHvacMotTargtPson ReHvacMotTargtPson UInt16 LIN_signal Description 电机目标位置 Target position request. Port Interface DataElement DataType E2E ID Comment ReHvacMotUrgcPson ReHvacMotUrgcPson ReHvacMotUrgcPson ReHvacMotUrgc Pson LIN_signal Description 紧急启动位置 Urgency running position. Port Interface DataElement DataType E2E ID Comment ReHvacMotStrtPson ReHvacMotStrtPson ReHvacMotStrtPson UInt16 LIN_signal Description 电机起始位置 Motor start position. Port Interface DataElement DataType E2E ID Comment ReHvacMotUrgcUnlck ReHvacMotUrgcUnlck ReHvacMotUrgcUnlck ReHvacMotUrgc Unlck LIN_signal Description 应急状态是否开启 Urgency running position. Port Interface DataElement DataType E2E ID Comment HvacModFlapActlPosnSecRowLe HvacModFlapActlPosnSecRowLe HvacModFlapActlPosnSecRowLe Perc9 FR Description 后排模式电机出风口位置 Rear mode motor air outlet position Internal Signal Port Interface DataElement DataType E2E ID Comment ActrFrntStsForRowSecModDistbnLe ActrFrntStsForRowSecModDistbnLe ActrFrntStsForRowSecModDistbnLe HvacActrSts Internal_signal Description RHFA状态位 RHFA status bit LC:空调控制RHFA驱动至请求位置 整车有RHFA配置时空调需能够根据请求控制RHFA到目标位置： The vehicle with RHFA configuration needs to be able to control the RHFA to the target position according to the request: 空调要以极限出风位置为基准控制电机驱动：在电机极限档点位置的基础上前进或者回退一定的距离，称该位置为极限出风位置电机有最小极限出风位置和最大极限出风位置，回退距离需以电机实际的SPEC需求为准，以E371 VGA1的SPEC为例，VGA1的左右回退位置均为90： The air conditioner should control the motor drive based on the maximum air outlet position: move forward or backward a certain distance on the basis of the motor's limit gear position, which is called the limit air outlet position. The motor has the minimum and maximum limit air outlet positions, and the retreat distance should be based on the actual SPEC demand of the motor. Taking the SPEC of E371 VGA1 as an example, the left and right retreat positions of VGA1 are both 90: 空调接收对应的RHFA电机位置请求，将请求百分比转换成目标步数，并将目标步数外发至LIN总线 。 The air conditioner receives the corresponding RHFA motor position request, converts the request percentage into the target step number, and sends the target step number to the LIN bus. 0%EndPoint为电机通过自学习学到的最小极限出风的相对位置 0% EndPoint is the relative position of the minimum limit wind output learned by the motor through self- learning 100%EndPoint为电机通过自学习学到的最大极限出风的相对位置 100% EndPoint is the relative position of the maximum maximum wind output learned by the motor through self-learning 空调输入 Input 空调输出 Output VGA电机反馈 VGA Motor feedback ActrFrntReqForRowSecModDistbnLe ReHvacMotTargtPson ReHvacActrActPson ReHvacMotAdr=HFA_NAD RHFA电机的驱动状态趋势是呈线性分布的，并且电机驱动最终停留的位置应该与目标位置保持一致，不能超过Accuracy的控制精度。 The driving state trend of the RHFA motor is linearly distributed, and the final stop position of the motor drive should be consistent with the target position and cannot exceed the control accuracy of Accuracy. 空调需添加标定量来强制RHFA电机的请求位置百分比。 The air conditioner needs to add a calibration quantity to force the requested position percentage of the RHFA motor. 空调接收的RHFA位置请求百分比 The percentage of RHFA position requests 空调外发的LIN报文（原始HEX值转换为十进制数据） LIN message sent by air conditioner RHFA电机端外发的LIN报文(原始HEX值转换为十进制数据) LIN message sent from RHFA motor end (original HEX value converted to decimal data) RHFA电机无故障 RHFA motor has no faults RHFA电机有故障 RHFA motor faulty ActrFrntReqForRowSecModDistbnLe =0 ReHvacMotTargtPson = startposition ReHvacActrActPson = ReHvacMotTargtPson（实际位置与请求位置保持一致） ReHvacActrActPson =0 ActrFrntReqForRowSecModDistbnLe =20 ReHvacMotTargtPson = startposition+usStepRange*0.2 ReHvacActrActPson =ReHvacMotTargtPson（实际位置与请求位置保持一致） ReHvacActrActPson =0 ActrFrntReqForRowSecModDistbnLe =40 ReHvacMotTargtPson = startposition+usStepRange*0.4 ReHvacActrActPson =ReHvacMotTargtPson（实际位置与请求位置保持一致） ReHvacActrActPson =0 ActrFrntReqForRowSecModDistbnLe =60 ReHvacMotTargtPson = startposition+usStepRange*0.6 ReHvacActrActPson =ReHvacMotTargtPson（实际位置与请求位置保持一致） ReHvacActrActPson =0 ActrFrntReqForRowSecModDistbnLe =80 ReHvacMotTargtPson = startposition+usStepRange*0.8 ReHvacActrActPson = ReHvacMotTargtPson（实际位置与请求位置保持一致） ReHvacActrActPson =0 ActrFrntReqForRowSecModDistbnLe =100 ReHvacMotTargtPson = startposition+usStepRange ReHvacActrActPson = ReHvacMotTargtPson （实际位置与请求位置保持一致） ReHvacActrActPson =0 | LC:配置字信息 1 空调根据RHFA本地配置字确定RHFA配置状态 The air conditioner determines the RHFA configuration status based on the local RHFA configuration word PARAMETER NAME VALUE(HEX) VALUE DESCRIPTION SysServRHFASts 00 整车无RHFA配置 Without RHFA 01 整车有RHFA配置 With RHFA LC:RHFA工作电压 表2电源管理策略 功能性操作电压： 9.0v~16.0v之间，电机处于正常工作的状态； Functional operating voltage: Between 9.0v and 16.0v, the motor is in normal working state; 欠压： 电机控制功能关闭，为了避免在电源欠/过压和正常操作电压之间的震荡，电机控制设置了一个回滞量，回滞量是0.5V，当电压小于8.5V进入欠压，大于等于9V恢复正常，电源状态的去抖时间为500ms； undervoltage: The motor control function is off, in order to avoid the shock between the power undervoltage/overvoltage and the normal operating voltage, the motor control set a hysteresis, the hysteresis is 0.5V, when the voltage is less than 8.5V into the undervoltage, greater than or equal to 9V to return to normal, the power state to shake time is 500ms; 过压： 电机控制功能关闭，为了避免在电源欠/过压和正常操作电压之间的震荡，电机控制设置了一个回滞量，回滞量是0.5V，当电压大于16.5V进入欠压，小于等于16V恢复正常，电源状态的去抖时间为500ms； overvoltage： The motor control function is off, in order to avoid the shock between the power undervoltage/overvoltage and the normal operating voltage, the motor control set a hysteresis, the hysteresis is 0.5V, when the voltage is greater than 16.5V into the undervoltage, less than or equal to 16V to return to normal, the power state to shake time is 500ms; LC:RHFA输入输出信号 空调控制LIN电机报文参数矩阵： Bit7 Bit6 Bit5 Bit4 Bit3 Bit2 Bit1 Bit0 Byte8 Stopmode(ReHvacMotAdr) Direction of rotation (ReHvacMotDir) Emergency operation position(ReHvacMotUrgcPson) Emergency operation release(ReHvacMotUrgcUnlck) Byte7 Start position actuator (ReHvacMotStrtPson) Byte6 Byte5 Target position actuator(ReHvacMotTargtPson) Byte4 Byte3 Speed specification(ReHvacMotSpdSet) Select position specification(ReHvacMotPsonAvl) Coil hold current flow (ReHvacMotCoilPwrOn) Byte2 Clear event flags (ReHvacMotClearReq) Release blockage detection(ReHvacMotBlockCmd) Store programming data (ReHvacMotSaveData) Byte1 Address actuator (ReHvacMotAdr) 电机状态信息执行器参数矩阵 Bit7 Bit6 Bit5 Bit4 Bit3 Bit2 Bit1 Bit0 Byte8 Stop mode (ReHvacActrMode) Directionofrotation (ReHvacActrMovDir) Emergency run position (ReHvacActrUrgcPson) Emergency run release (ReHvacActrUrgcSts) Byte7 Actuator address (ReHvacActrBusAdr) Byte6 Special function (ReHvacActrSpclFct) Holding torque (ReHvacActrTrqSts) Running direction (ReHvacActrDrvDir) Byte5 Actual position actuato(ReHvacActrActPson) Byte4 Byte3 Speed specification (ReHvacActrSpdSts) Position specification state (ReHvacActrPsonSts) Coil hoder energizing (ReHvacActrCoilSts) Byte2 reset (ReHvacActrResetSts) Occurred blocking (ReHvacActrBlckSts) Blocking detection release (ReHvacActrBlckInd) Occurred emergency run (ReHvacActrUrgcExist) Byte1 Supply voltage (ReHvacActr01UrgcExist) Electrical defect (ReHvacActrVoltErr) Over-temperature (ReHvacActrOvrTempErr) Response error (ErrRespVGA) Send Ports BUS Signal Port Interface DataElement DataType E2E ID Comment ReHvacMotAdr ReHvacMotAdr ReHvacMotAdr Uint8 LIN_signal Description RHFA NAD地址 RHFA actuator motor address. Port Interface DataElement DataType E2E ID Comment ReHvacMotBlockCmd ReHvacMotBlockCmd ReHvacMotBlockCmd ReHvacMotBloc kCmd LIN_signal Description 阻塞检测功能是否激活 Publish command to enable block detection. Port Interface DataElement DataType E2E ID Comment ReHvacMotClearReq ReHvacMotClearReq ReHvacMotClearReq UInt4 LIN_signal Description 清除事件标志 Clear block, reset and urgency clear flag. Port Interface DataElement DataType E2E ID Comment ReHvacMotCoilPwrOn ReHvacMotCoilPwrOn ReHvacMotCoilPwrOn ReHvacMotUrgc Unlck LIN_signal Description 线轴是否通电 Motor coil power on. Port Interface DataElement DataType E2E ID Comment ReHvacMotDir ReHvacMotDir ReHvacMotDir ReHvacMotDir LIN_signal Description 电机驱动方向 Motor running direction. Port Interface DataElement DataType E2E ID Comment ReHvacMotMode ReHvacMotMode ReHvacMotMode ReHvacMotMod e LIN_signal Description 电机运行模式 RHFA motor running mode. Port Interface DataElement DataType E2E ID Comment ReHvacMotPsonAvl ReHvacMotPsonAvl ReHvacMotPsonAvl VReHvacMotPso nAvl LIN_signal Description 位置是否有效 Postion available flag. Port Interface DataElement DataType E2E ID Comment ReHvacMotSaveData ReHvacMotSaveData ReHvacMotSaveData ReHvacMotSav eData LIN_signal Description 是否存储数据 To save programme data for RHFA. Port Interface DataElement DataType E2E ID Comment ReHvacMotSpdSet ReHvacMotSpdSet ReHvacMotSpdSet ReHvacMotSpd Set LIN_signal Description 电机运动速率设置 Motor speed setting. Port Interface DataElement DataType E2E ID Comment ReHvacMotTargtPson ReHvacMotTargtPson ReHvacMotTargtPson UInt16 LIN_signal Description 电机目标位置 Target position request. Port Interface DataElement DataType E2E ID Comment ReHvacMotUrgcPson ReHvacMotUrgcPson ReHvacMotUrgcPson ReHvacMotUrgc Pson LIN_signal Description 紧急启动位置 Urgency running position. Port Interface DataElement DataType E2E ID Comment ReHvacMotStrtPson ReHvacMotStrtPson ReHvacMotStrtPson UInt16 LIN_signal Description 电机起始位置 Motor start position. Port Interface DataElement DataType E2E ID Comment ReHvacMotUrgcUnlck ReHvacMotUrgcUnlck ReHvacMotUrgcUnlck ReHvacMotUrgc Unlck LIN_signal Description 应急状态是否开启 Urgency running position. Port Interface DataElement DataType E2E ID Comment HvacModFlapActlPosnSecRowLe HvacModFlapActlPosnSecRowLe HvacModFlapActlPosnSecRowLe Perc9 FR Description 后排模式电机出风口位置 Rear mode motor air outlet position Internal Signal Port Interface DataElement DataType E2E ID Comment ActrFrntStsForRowSecModDistbnLe ActrFrntStsForRowSecModDistbnLe ActrFrntStsForRowSecModDistbnLe HvacActrSts Internal_signal Description RHFA状态位 RHFA status bit LC:空调控制RHFA驱动至请求位置 整车有RHFA配置时空调需能够根据请求控制RHFA到目标位置： The vehicle with RHFA configuration needs to be able to control the RHFA to the target position according to the request: 空调要以极限出风位置为基准控制电机驱动：在电机极限档点位置的基础上前进或者回退一定的距离，称该位置为极限出风位置电机有最小极限出风位置和最大极限出风位置，回退距离需以电机实际的SPEC需求为准，以E371 VGA1的SPEC为例，VGA1的左右回退位置均为90： The air conditioner should control the motor drive based on the maximum air outlet position: move forward or backward a certain distance on the basis of the motor's limit gear position, which is called the limit air outlet position. The motor has the minimum and maximum limit air outlet positions, and the retreat distance should be based on the actual SPEC demand of the motor. Taking the SPEC of E371 VGA1 as an example, the left and right retreat positions of VGA1 are both 90: 空调接收对应的RHFA电机位置请求，将请求百分比转换成目标步数，并将目标步数外发至LIN总线 。 The air conditioner receives the corresponding RHFA motor position request, converts the request percentage into the target step number, and sends the target step number to the LIN bus. 0%EndPoint为电机通过自学习学到的最小极限出风的相对位置 0% EndPoint is the relative position of the minimum limit wind output learned by the motor through self- learning 100%EndPoint为电机通过自学习学到的最大极限出风的相对位置 100% EndPoint is the relative position of the maximum maximum wind output learned by the motor through self-learning 空调输入 Input 空调输出 Output VGA电机反馈 VGA Motor feedback ActrFrntReqForRowSecModDistbnLe ReHvacMotTargtPson ReHvacActrActPson ReHvacMotAdr=HFA_NAD RHFA电机的驱动状态趋势是呈线性分布的，并且电机驱动最终停留的位置应该与目标位置保持一致，不能超过Accuracy的控制精度。 The driving state trend of the RHFA motor is linearly distributed, and the final stop position of the motor drive should be consistent with the target position and cannot exceed the control accuracy of Accuracy. 空调需添加标定量来强制RHFA电机的请求位置百分比。 The air conditioner needs to add a calibration quantity to force the requested position percentage of the RHFA motor. 空调接收的RHFA位置请求百分比 The percentage of RHFA position requests 空调外发的LIN报文（原始HEX值转换为十进制数据） LIN message sent by air conditioner RHFA电机端外发的LIN报文(原始HEX值转换为十进制数据) LIN message sent from RHFA motor end (original HEX value converted to decimal data) RHFA电机无故障 RHFA motor has no faults RHFA电机有故障 RHFA motor faulty ActrFrntReqForRowSecModDistbnLe =0 ReHvacMotTargtPson = startposition ReHvacActrActPson = ReHvacMotTargtPson（实际位置与请求位置保持一致） ReHvacActrActPson =0 ActrFrntReqForRowSecModDistbnLe =20 ReHvacMotTargtPson = startposition+usStepRange*0.2 ReHvacActrActPson =ReHvacMotTargtPson（实际位置与请求位置保持一致） ReHvacActrActPson =0 ActrFrntReqForRowSecModDistbnLe =40 ReHvacMotTargtPson = startposition+usStepRange*0.4 ReHvacActrActPson =ReHvacMotTargtPson（实际位置与请求位置保持一致） ReHvacActrActPson =0 ActrFrntReqForRowSecModDistbnLe =60 ReHvacMotTargtPson = startposition+usStepRange*0.6 ReHvacActrActPson =ReHvacMotTargtPson（实际位置与请求位置保持一致） ReHvacActrActPson =0 ActrFrntReqForRowSecModDistbnLe =80 ReHvacMotTargtPson = startposition+usStepRange*0.8 ReHvacActrActPson = ReHvacMotTargtPson（实际位置与请求位置保持一致） ReHvacActrActPson =0 ActrFrntReqForRowSecModDistbnLe =100 ReHvacMotTargtPson = startposition+usStepRange ReHvacActrActPson = ReHvacMotTargtPson （实际位置与请求位置保持一致） ReHvacActrActPson =0 | 已启用需求，取消预留标注
3953 | Decide StopStart Request Requirements | x0400000004E3D6C4 |  | ClimaAssMgt | ClimaAssMgt | (7) | (7) | In order to save fuel, it is possible for the engine to stop for shorter periods of time during for example a red light. Climate comfort and visibility is in many cases worsened during these so called Silent Idle stops, which makes it necessary to be able to inhibit an engine stop (Stop Inhibit) and request the engine to start (Start Request). During engine stops, supply of heating is reduced and supply of cooling is discontinued. Coolant will circulate to maintain heating for compartment but the A/C circuit will not supply refrigeration. The latter can result in mist as well as too high compartment air temperature.If the engine status is "Running running" and engine is requested, "Stop inhibit" shall be sent.If the engine status is "Running standby" and engine is requested, "Run request" shall be sent. In all other cases, "Default" shall be sent. ECM shall provide an EngineState signal (EngSt1WdSts) with the following coding: Value State Description 0 Init Power on sequence, initiated by any or both of Ignition power or Wakeup signal. Includes all tasks performed in the ECU, before any external services are available. When completed (external services available), enters either state Awake or Ready depending on signal Wakeup_Mode, and Ignition power. if “not Ignition power”, when initialisation sequence is completed. HEV units not powered. -> change to Awake if Ignition power=true, when initialisation sequence is completed, including HEV units powered. HV precharge not initiated (contactor remains open) -> change to Ready 1 Awake Resulting state after wake up request from vehicle (Wakeup signal active). Processor up and running, ready to perform limited services, e.g. send ambient temperature. When signal Wakeup_mode received: Wakeup_Mode = “external" AND "not_wakeup function”. Powerpack don't expect to start. HEV units not powered. Wakeup_Mode =“wakeup function" OR "wakeup function AND external”. Powerpack will prepare start (e.g. fuel priming). HEV control units powered. HV precharge not initiated (contactor remains open). 2 Ready ECM / PCM is powered and ready for use as ICE. Ignition power = True. All powerpack units initiated and communicating, including also all other HV units. HV precharge not initiated (contactors remain open). This state will also be entered in case of errors present. if Ignition power = off -> change to Afterrun if “make PowerPack ready” is initiated by driver -> change to PreStarting 3 PreStarting Customer has requested "make PowerPack ready" (i.e. make vehicle ready for driving "~start") or the vehicle has requested "start" due to e.g. "remote start" request. This state is entered when: - diesel engines preheat (glow) prior to engaging starter. - precharge HV system (close contactor). This state shall calculate the remaining time until the related tasks are completed. This time to be represented by the variable [Time_to_prestart_completion]. Vehicles with Autostart shall automatically proceed to StartingInProgress in time (default 500ms) prior to engine cranking starts, this to give vehicle information well in advance of any low voltage event. In case there is no delay due to diesel preheat and/or HV precharge (or any similar case), then it will automatically proceed to StartingInProgress. This state shall not be entered if Immo state = Immobilized. 4 StartingInProgress Customer has requested "make PowerPack ready" (i.e. make vehicle ready for driving "~start") or the vehicle has requested "start" due to e.g. "remote start" request. This state is entered when: - when timer Time_to_prestart_completion < 500ms. Continue to make powerpack units ready to operate (e.g. diesel preglow completed, HV units precharged). - request to start ICE, by customer or remote start is received Used from ECM decision to crank is taken and through cranking phase. Ends when ICE has started. This state informs the Vehicle Mode Manager that a low voltage event is imminent or in progress in a non HV vehicle. This state shall not be entered if Immo state <> ( Mobilized OR Remote-started ) This state shall not be entered if SCL state <> EngineEnabled when ICE can provide propulsion trq -> change to Running_Running. if the ICE is not required to be started (HEV vehicles) -> change to Running _Standby after precharge complete. 5 Running_Running PowerPack active, ICE running and can provide propulsion torque. ICE is running/turning. 6 Running_Standby PowerPack active, ICE is decided to be in standby. PowerPack available to procedure torque even if no torque provided by ICE (via e.g. ERAD in full HEV). MicroHEV will automatically start if torque is required. Vehicle shall be prepared for autostart in this state, this is due to time limitations making it impossible to send Running_StartingInProgress in time to engine restart is carried out. If possible to detect (e.g. ICE automatic restart /not driver induced) shall PwPck_D_Stat proceed to Running_StartingInProgress prior to engine cranking starts, this to give vehicle information in time before event. 7 Running_StartingInProgress PowerPack active, combustion engine starting. ICE automatically cranked. Used from decision to crank (during stop/start event) is taken and trough cranking phase, ends when ICE running and can provide propulsion torque This state informs Vehicle Mode Manager that a low voltage event is imminent or in progress. PowerPack available to procedure torque even if no torque provided by ICE. via e.g. ERAD. 8 Running_RemoteStarted PowerPack active, remote started. Only to be used in vehicles with remote start function ICE is running/turning. PowerPack will not allow any wheel torque in this state. 9 AfterRun Tell the Vehicle Mode Manager that the PowerPack is in Afterrun or not active This state represents all activities performed before the PowerPack shuts down. Includes e.g. HV discharge, fan after-run, leakage diagnose. Can be entered from any state, when Ignition power=off Will when completed, terminate all vehicle services and power down. Note:Engine shall not be requested (inhibit stop or request start) when climate control is inactive(blower level=off). | In order to save fuel, it is possible for the engine to stop for shorter periods of time during for example a red light. Climate comfort and visibility is in many cases worsened during these so called Silent Idle stops, which makes it necessary to be able to inhibit an engine stop (Stop Inhibit) and request the engine to start (Start Request). During engine stops, supply of heating is reduced and supply of cooling is discontinued. Coolant will circulate to maintain heating for compartment but the A/C circuit will not supply refrigeration. The latter can result in mist as well as too high compartment air temperature.If the engine status is "Running running" and engine is requested, "Stop inhibit" shall be sent.If the engine status is "Running standby" and engine is requested, "Run request" shall be sent. In all other cases, "Default" shall be sent. ECM shall provide an EngineState signal (EngSt1WdSts) with the following coding: Value State Description 0 Init Power on sequence, initiated by any or both of Ignition power or Wakeup signal. Includes all tasks performed in the ECU, before any external services are available. When completed (external services available), enters either state Awake or Ready depending on signal Wakeup_Mode, and Ignition power. if “not Ignition power”, when initialisation sequence is completed. HEV units not powered. -> change to Awake if Ignition power=true, when initialisation sequence is completed, including HEV units powered. HV precharge not initiated (contactor remains open) -> change to Ready 1 Awake Resulting state after wake up request from vehicle (Wakeup signal active). Processor up and running, ready to perform limited services, e.g. send ambient temperature. When signal Wakeup_mode received: Wakeup_Mode = “external" AND "not_wakeup function”. Powerpack don't expect to start. HEV units not powered. Wakeup_Mode =“wakeup function" OR "wakeup function AND external”. Powerpack will prepare start (e.g. fuel priming). HEV control units powered. HV precharge not initiated (contactor remains open). 2 Ready ECM / PCM is powered and ready for use as ICE. Ignition power = True. All powerpack units initiated and communicating, including also all other HV units. HV precharge not initiated (contactors remain open). This state will also be entered in case of errors present. if Ignition power = off -> change to Afterrun if “make PowerPack ready” is initiated by driver -> change to PreStarting 3 PreStarting Customer has requested "make PowerPack ready" (i.e. make vehicle ready for driving "~start") or the vehicle has requested "start" due to e.g. "remote start" request. This state is entered when: - diesel engines preheat (glow) prior to engaging starter. - precharge HV system (close contactor). This state shall calculate the remaining time until the related tasks are completed. This time to be represented by the variable [Time_to_prestart_completion]. Vehicles with Autostart shall automatically proceed to StartingInProgress in time (default 500ms) prior to engine cranking starts, this to give vehicle information well in advance of any low voltage event. In case there is no delay due to diesel preheat and/or HV precharge (or any similar case), then it will automatically proceed to StartingInProgress. This state shall not be entered if Immo state = Immobilized. 4 StartingInProgress Customer has requested "make PowerPack ready" (i.e. make vehicle ready for driving "~start") or the vehicle has requested "start" due to e.g. "remote start" request. This state is entered when: - when timer Time_to_prestart_completion < 500ms. Continue to make powerpack units ready to operate (e.g. diesel preglow completed, HV units precharged). - request to start ICE, by customer or remote start is received Used from ECM decision to crank is taken and through cranking phase. Ends when ICE has started. This state informs the Vehicle Mode Manager that a low voltage event is imminent or in progress in a non HV vehicle. This state shall not be entered if Immo state <> ( Mobilized OR Remote-started ) This state shall not be entered if SCL state <> EngineEnabled when ICE can provide propulsion trq -> change to Running_Running. if the ICE is not required to be started (HEV vehicles) -> change to Running _Standby after precharge complete. 5 Running_Running PowerPack active, ICE running and can provide propulsion torque. ICE is running/turning. 6 Running_Standby PowerPack active, ICE is decided to be in standby. PowerPack available to procedure torque even if no torque provided by ICE (via e.g. ERAD in full HEV). MicroHEV will automatically start if torque is required. Vehicle shall be prepared for autostart in this state, this is due to time limitations making it impossible to send Running_StartingInProgress in time to engine restart is carried out. If possible to detect (e.g. ICE automatic restart /not driver induced) shall PwPck_D_Stat proceed to Running_StartingInProgress prior to engine cranking starts, this to give vehicle information in time before event. 7 Running_StartingInProgress PowerPack active, combustion engine starting. ICE automatically cranked. Used from decision to crank (during stop/start event) is taken and trough cranking phase, ends when ICE running and can provide propulsion torque This state informs Vehicle Mode Manager that a low voltage event is imminent or in progress. PowerPack available to procedure torque even if no torque provided by ICE. via e.g. ERAD. 8 Running_RemoteStarted PowerPack active, remote started. Only to be used in vehicles with remote start function ICE is running/turning. PowerPack will not allow any wheel torque in this state. 9 AfterRun Tell the Vehicle Mode Manager that the PowerPack is in Afterrun or not active This state represents all activities performed before the PowerPack shuts down. Includes e.g. HV discharge, fan after-run, leakage diagnose. Can be entered from any state, when Ignition power=off Will when completed, terminate all vehicle services and power down. Note:Engine shall not be requested (inhibit stop or request start) when climate control is inactive(blower level=off).
702783 | GEELY 空调子系统对发动机自动停机的限制Limitations of air conditioning subsystem on automatic engine shutdown | x0400000017E8C9F7 |  | ClimaAssMgt | ClimaAssMgt | (3) | (3) | 本需求适用于燃油车型。 This requirement applies to fuel vehicle vehicles. 当Usage Mod=Driving, Car Mode = Normal And Dyno, ClimaCtrlActv=ON，根据以下条件判断是否限制发动机停机。 When Usagmod = Deriwen, Kamod = Nomar Anddino, Klimak Trak = En, determine whether to limit engine shutdown according to the following conditions. 1、外温限制停机(Outside temperature limits downtime) Precondition Comment 1 EngSt1WdSts = 05（EngSt1.RunngRunng）OR 06(EngSt1. RunngStb) Activate 1 - AmbTFildForClima>50℃（TBD） 外温大于50℃ The external temperature is greater than 50°C 2 OR AmbTFildForClima<-30℃(TBD) 外温小于-30℃ The external temperature is less than -30°C Deactivate 1 - 50℃≥ AmbTFildForClima ≥-30℃(TBD) Action Comment 1 Activate 限制发动机停机 Limit engine downtime 1 Deactivate Or No precondition 不因外温条件限制发动机停机 Engine shutdown is not limited by external temperature conditions 最大除霜限制停机(Maximum defrost limits downtime) Precondition Comment 1 EngSt1WdSts = 05（EngSt1.RunngRunng）OR 06(EngSt1. RunngStb) Activate 1 - GEEA3.0 HmiMaxDefrst=01（OnOff1_On） GEEA2.0 HmiDefrstMaxReq=01(ON) 开启最大除霜 OPEN MAXDOREST Deactivate 1 - GEEA3.0 HmiMaxDefrst=00（OnOff1_Off） GEEA2.0 HmiDefrstMaxReq=00(OFF) 关闭最大除霜 Turn off the maximum defrost Action Comment 1 Activate 限制发动机停机 Limit engine downtime 1 Deactivate Or No precondition 不限制发动机停机 No limit to engine downtime 大风量需求时限制停机(Limit downtime when high air volume is required) Precondition Comment 1 EngSt1WdSts = 05（EngSt1.RunngRunng）OR 06(EngSt1. RunngStb) Activate 1 - HvacAirMFlowEstimd>300（TBD） 风量需求大于标定量 The air volume requirement is greater than the standard quantity Deactivate 1 - HvacAirMFlowEstimd<250（TBD） Action Comment 1 Activate 限制发动机停机 Limit engine downtime 2 Deactivate Or No precondition 不限制发动机停机 No limit to engine downtime 4、根据起雾风险限制停机(Limit downtime based on fogging risk) 1、禁止发动机停止(It is forbidden to stop the engine) Precondition Comment 1 EngSt1WdSts = 05（EngSt1.RunngRunng） Activate 1 OR - EvaprTFrntFildForClima>A1 蒸发器温度>A1标定量） Evaporator temperature >A1 scaled quantitative) 2 AND - LoopClsdCdsnProbltyFinal >S1 闭环起雾风险>S1（标定量,默认-0.1） Closed-loop fogging risk> S1 (standard, default -0.1) 3 OR ClimaCfgForSnsrHumPrsnt1=0 无湿度传感器 No humidity sensor 4 OR - LoopClsdCdsnProbltyFinal >S2 闭环起雾风险>S2(标定量,默认0.7） Closed-loop fogging risk> S2 (standard, default 0.7) 5 AND ClimaCfgForSnsrHumPrsnt1=1 有湿度传感器 There is a humidity sensor Deactivate 1 - OR EvaprTFrntFildForClima≤A1 2 OR - LoopClsdCdsnProbltyFinal ≤S1 闭环起雾风险≤S1(标定量,默认-0.1） Closed-loop fogging risk≤ S1 (scalar, default -0.1) 3 AND ClimaCfgForSnsrHumPrsnt1=1 4 AND OR LoopClsdCdsnProbltyFinal ≤S2 闭环起雾风险≤S2(标定量,默认0.7） Closed-loop fogging risk≤ S2 (scalar, default 0.7) 5 OR ClimaCfgForSnsrHumPrsnt1=0 Action Comment 1 Activate 禁止发动机停止 It is forbidden to stop the engine 2 Deactivate OR No precondition 不禁止发动机停止 It is not forbidden to stop the engine 备注： A1是关联是否下雨、内外循环状态以及外温的标定量，举例如下： 下雨状态、全部外循环 Remark: A1 is a scaled quantity related to whether it rains, the state of internal and external circulation, and the external temperature, for example: Rainy state、All external circulation 外温 0 5 10 15 20 40 A1 4.5 5.5 8.5 13.5 17 37 下雨状态、全部内循环 In the rainy state, all the internal circulation 外温 0 5 10 15 20 40 A1 5 6 9 14 18 38 内循环状态处于中间值时，采用线性插值法查表。非下雨状态下要有单独的标定量。 When the inner circulation state is in the middle value, the linear interpolation method is used to check the table. In non-rainy conditions, there should be a separate standard weight 2、请求发动机启动(Request engine start) Precondition Comment 1 EngSt1WdSts= 06（EngSt1. RunngStb） Activate 1 OR - LoopClsdCdsnProbltyFinal >S3 AND ClimaCfgForSnsrHumPrsnt1=1 闭环起雾风险>S3（标定量,默认0.8） Closed-loop fogging risk> S3 (scalar, default 0.8) 2 OR And EvaprTFrntFildForClima >A2 蒸发器温度>A2(标定量） Evaporator temperature>A2 (scaled and quantitative) 3 And 计时>T1 蒸发器温度>A2后开始计时，T1是标定量 The evaporator temperature > A2 and the timing starts, and T1 is the scaled quantity 4 And LoopClsdCdsnProbltyFinal>S4 闭环起雾风险>S4（标定量,默认0） Closed-loop fogging risk> S4 (standard quantitative, default 0) 5 And ClimaCfgForSnsrHumPrsnt1=0 Deactivate 1 AND EvaprTFrntFildForClima <A2 2 OR LoopClsdCdsnProbltyFinal≤ S4 OR ClimaCfgForSnsrHumPrsnt1=1 3 4 AND LoopClsdCdsnProbltyFinal≤S3 OR ClimaCfgForSnsrHumPrsnt1=0 Action Comment 1 Activate 请求发动机启动 Request engine start 2 Deactivate Or No precondition 不请求发动机启动 Request engine stop 备注： notice A2是关联是否下雨、内外循环状态以及外温的标定量，举例如下： 下雨状态、全部外循环 A2 is a scalar quantity related to whether it rains, the state of internal and external circulation, and the external temperature, for example: Rainy state、All external circulation 外温 0 5 10 15 20 40 A2 5 6 9 14 18 38 下雨状态、全部内循环 In the rainy state, all the internal circulation 外温 0 5 10 15 20 40 A2 5 6 9 14 18 38 内循环状态处于中间值时，采用线性插值法查表。非下雨状态下要有单独的标定量。 T1是关联外温和内循环的标定量，举例如下： 全部外循环时 When the inner circulation state is in the middle value, the linear interpolation method is used to check the table. In non-rainy conditions, there should be a separate standard weight. T1 is a scaled measure that correlates external temperature and internal circulation, for example, as follows: When all the external circulation 外温 0 5 10 15 20 40 A2 60 60 70 90 90 90 全部内循环时 When all the internal circulation 外温 0 5 10 15 20 40 A2 3 3 5 15 60 90 3、额外条件判断(additional information judging) 同时满足以下条件则CCM要因制冷请求限制发动机停机； If the following conditions are met, the CCM will limit engine shutdown due to refrigeration requests; 禁止发动机停止或请求发动机启动任一条件个激活， EcoClimaActv=0 AirCdnAvl=1 ClimaCfgForStrtStp=01（CoolingAndOtherAvailable）OR 03(FullAvailable) 5、根据制冷需求限制发动机停机(Limit engine shutdown based on refrigeration demand) 1、禁止发动机停止(It is forbidden to stop the engine) Precondition Comment 1 EngSt1WdSts = 05（EngSt1.RunngRunng） Activate 1 - - CtrlErrAtRowFirstAtDrvr<S 主驾耦合控制偏差<S标定量，默认值为-1.5） Driver-driver coupling control deviation <S scalar quantification, default value is -1.5) 2 AND OR AirAndMtrlT>D 空气和材料温度>D（标定量） Air & Material Temperature>D (Scalar) 3 OR EvaprTFrntFildForClima>A 蒸发器温度>A Evaporator temperature >A 4 OR TiFinshdOrNotActv=False 计时结束或者没有激活=False Timer is up or not active = False Deactivate 1 OR - CtrlErrAtRowFirstAtDrvr>=S 主驾耦合控制偏差>=S（标定量，默认值为-1.5） Driver-driver coupling control deviation>=S (scalar, default value is -1.5) 2 OR - AirAndMtrlT≤D 空气和材料温度≤D（标定量） Air & Material Temperature≤D (Scaled Amount) 3 AND EvaprTFrntFildForClima<A 蒸发器温度<A Evaporator temperature <A 4 AND TiFinshdOrNotActv=TRUE 计时结束或者没有激活=True Timer End or No Activation = True Action Comment 1 Activate 禁止发动机停止 It is forbidden to stop the engine 2 Deactivate Or No precondition 不禁止发动机停止 It is not forbidden to stop the engine 备注： 主驾耦合控制偏差=主驾目标温度-前排预估温度 Remark: Driver-driver coupling control deviation = target temperature of the driver-driver - estimated temperature of the front seat 即CtrlErrAtRowFirstAtDrvr = CoupldCtrlErrAtRowFirstLe,需要考虑车型的是否为左舵车，如果不是则主驾在右侧。 It is necessary to consider whether the vehicle type is left-hand drive, if not, the main driver is on the right. 空气和材料温度=前排目标温度平均值-前排耦合控制偏差平均值， Air and material temperature = average target temperature of the front row - average value of the coupling control deviation of the front row, 即AirAndMtrlT= （ClimaTAtCmftForRowFirstLe+ ClimaTAtCmftForRowFirstRi）/2-（CoupldCtrlErrAtRowFirstLe+ CoupldCtrlErrAtRowFirstRi）/2. A为关联 请求出风温度和阳光的标定量，举例如下： 当阳光为0时 A is the correlation between the standard amount of air temperature and sunlight requested, for example: When the sunlight is 0 请求出风温度 20 18 15 11 8 0 A 28 25 23 18 15 14 当阳光为1000时 When sunlight is 1000 请求出风温度 20 18 15 11 8 0 A 26 23 21 16 13 11 当阳光在0~1000之间时，采用线性插值法取值。 D为关联外温的标定量 举例如下： When the sunlight is between 0~1000, the linear interpolation method is used to obtain the value. D is the standard amount of correlated external temperature Examples are as follows: 外温 5 10 15 25 30 D 28 28 28 27.5 27.5 计时结束或者未激活的状态量TiFinshdOrNotActv的判断逻辑如下： The logic of TiFinshdOrNotActv is as follows: 如果发动启动时蒸发器温度>A,则激活计时逻辑，此时TiFinshdOrNotActv=False。之后在发动机运行过程中，如果蒸发器温度降低到10℃以下，则开始计时，当计时小于F时，TiFinshdOrNotActv=False;当计时≥F时，TiFinshdOrNotActv=True。 If the evaporator temperature > A at start-up, the timing logic is activated, and TiFinshdOrNotActv=False is activated. After that, during engine operation, if the evaporator temperature is reduced to below 10°C, the timing will start, and when the timing is less than F, TiFinshdOrNotActv=False; When the timing ≥F, TiFinshdOrNotActv=True. F为与请求出风温度关联的标定量，举例如下 阳光为1000时 F is the scaled quantity associated with the requested outlet temperature, as shown below Sunlight is 1000 请求出风温度 20 18 15 11 8 0 F 1 10 16 25 35 45 阳光为0时 请求出风温度 20 18 15 11 8 0 F 1 8 10 15 18 33 2、如果发动启动时蒸发器温度≤A否则不激活计时逻辑，此时TiFinshdOrNotActv=True。 If the evaporator temperature is ≤ A when starting up, the timing logic will not be activated, and TiFinshdOrNotActv=True at this time. 2、请求发动机启动（Request engine start） Precondition Comment 1 EngSt1WdSts = 06（EngSt1. RunngStb） Activate 1 - - CtrlErrAtRowFirstAtDrvr<G 主驾耦合控制偏差<G Driver-driver coupling control deviation <G 2 AND OR AirAndMtrlT>H 3 OR EvaprTFrntFildForClima>J Deactivate 1 OR - CtrlErrAtRowFirstAtDrvr>=G 主驾耦合控制偏差>=G（标定量，默认值为-1.5） Coupling control deviation of the main driver>=G (scalar, default value is -1.5) 2 OR - AirAndMtrlT≤H 空气和材料温度≤H（标定量） Air & Material Temperature≤H (Scalar) 3 AND EvaprTFrntFildForClima≤J 蒸发器温度>J Evaporator temperature > J Action Comment 1 Activate 请求发动机启动 Request engine start 2 Deactivate Or No precondition 不请求发动机启动 Engine start is not requested 备注： G为关联外温的标定量，默认为-2.5 H为关联外温的标定量，举例如下： Remark: G is the standard amount of correlated external temperature, and the default value is -2.5 H is the standard amount of correlated external temperature, for example: 外温（ambient temperature） 5 10 15 20 25 30 H 30 30 30 31 31 31 J 为关联 请求出风温度和阳光的标定量 当阳光为0时 J is the correlation between the scaling of the requested outlet air temperature and sunlight When the sunlight is 0 请求出风温度 20 18 15 11 8 0 J 28 25 23 18 15 14 当阳光为1000时 请求出风温度 20 18 15 11 8 0 J 26 23 21 16 13 11 当阳光在0~1000之间时，采用线性插值法取值。 When the sunlight is between 0~1000, the linear interpolation method is used to obtain the value. 3、额外条件判断（additional adjust information ） 同时满足以下条件则CCM要因制冷请求限制发动机停机； If the following conditions are met, the CCM will limit engine shutdown due to refrigeration requests 禁止发动机停止或请求发动机启动任一条件个激活， （Prohibits the engine from stopping or requesting the engine to start any of the conditions activated,） 整车处于封闭状态即CmptmtOpenStsForClima=0（详见需求乘员舱处于开启状态判断） The whole vehicle is in a closed state, that is, CmptmtOpenStsForClima=0 (see the judgment that the required cabin is in an open state for details) AirCdnAvl=1 ClimaCfgForStrtStp=01（CoolingAndOtherAvailable）OR 03(FullAvailable) 6、因采暖需求限制发动机停机（Engine downtime due to heating demand） 1、禁止发动机停止（It is forbidden to stop the engine） Precondition Comment 1 EngSt1WdSts = 05（EngSt1.RunngRunng） Activate 1 AND - CmptmtAirTCtrlErrAtRowFirstAtDrvr > H 主驾温度控制偏差大于标定量H(默认1.5℃) The temperature control deviation of the main driver is greater than the standard H (default 1.5°C) 2 AND OR CmptmtAirTEstimdAtRowFirst<J 前排预估温度小于标定量J(默认13℃) The estimated temperature of the front row is less than that of the scalar J (default 13°C) 3 OR ClimaEstimdTForHeat <K 预估hex温度小于标定量K(关联外温的标定量) The estimated hex temperature is less than the scalar K (scalar weight associated with external temperature) 4 OR RunTi<L 发动机运行时长小于L(标定量，关联外温和主驾温度控制偏差) Engine running time less than L (scaled and quantitative, correlated with external temperature and driver temperature control deviation) Deactivate 1 OR - CmptmtAirTCtrlErrAtRowFirstAtDrvr≤H OR - CmptmtAirTEstimdAtRowFirst≥J AND - ClimaEstimdTForHeat≥K OR RunTi≥L Action Comment 1 Activate 禁止发动机停止 It is forbidden to stop the engine 2 Deactivate Or No precondition 不禁止发动机停止 It is not forbidden to stop the engine Note： K是关联外温的标定量，举例如下： K is the standard amount of correlated external temperature, for example, as follows: 外温 -5 0 5 10 15 20 K 50 45 45 35 35 35 L是关联外温和主驾温度控制偏差的标定量，举例如下： L is the scaled amount of correlation between external temperature and driver temperature control deviation, for example, as follows: L 外温 -5 0 5 10 15 20 主驾温度控制偏差 0 10 10 10 10 10 10 2 20 20 20 20 20 20 4 30 30 30 30 30 30 6 30 30 30 30 30 30 主驾温度控制偏差=主驾目标温度-前排预估温度 即CmptmtAirTCtrlErrAtRowFirstAtDrvr= ClimaTAtCmftForRowFirstLe - CmptmtAirTEstimdAtRowFirst。需要考虑车型的是否为左舵车，如果不是则主驾在右侧。 Driver temperature control deviation = Driver target temperature - Estimated front seat temperature i.e. CmptmtAirTCtrlErrAtRowFirstAtDrvr= ClimaTAtCmftForRowFirstLe - CmptmtAirTEstimdAtRowFirst. It is necessary to consider whether the vehicle type is left-hand drive, if not, the main driver is on the right. 发动机运行时长RunTi：当EngSt1WdSts = 05（EngSt1.RunngRunng）开始计时，当EngSt1WdSts ≠ 05（EngSt1.RunngRunng）时，停止计时并维持最后的值。当EngSt1WdSts从不等于05切换到05后，从0开始计时。 Engine running time RunTi: When EngSt1WdSts = 05(EngSt1.RunngRunng) starts the timer, when EngSt1WdSts ≠ 05(EngSt1.RunngRunng), the timer stops and maintains the last value. When EngSt1WdSts is switched from 05 to 05, the timer starts from 0. 2、请求发动机启动（Request engine start） Precondition Comment 1 EngSt1WdSts = 06（EngSt1. RunngStb） Activate 1 AND - CmptmtAirTCtrlErrAtRowFirstAtDrvr > Q 主驾温度控制偏差大于标定量Q(默认3℃) The temperature control deviation of the main driver is greater than the standard Q (default 3°C) 2 AND OR CmptmtAirTEstimdAtRowFirst<E 前排预估温度小于标定量E(默认10℃) The estimated temperature of the front row is less than that of scalar E (default 10°C) 3 OR ClimaEstimdTForHeat >R 预估hex温度小于标定量R(关联外温的标定量) The estimated hex temperature is less than the scalar R (the scaled quantity of the correlated external temperature) 4 OR StopTi>T 发动机自动停止时长＞T(标定量，关联外温和主驾温度控制偏差) Automatic engine stop duration>T (scaled quantitative, correlated with external temperature and driver temperature control deviation) Deactivate 1 OR - CmptmtAirTCtrlErrAtRowFirstAtDrvr ≤Q OR - CmptmtAirTEstimdAtRowFirst≥E AND - AirTFromHeatgEstimd≥R OR RunTi≤T Action Comment 1 Activate 请求发动机启动 Request engine start 2 Deactivate Or No precondition 不请求发动机启动 Request engine stop 备注： R是关联外温的标定量，举例如下： Remark: R is the scaled amount of correlated external temperature, for example: 外温 -5 0 5 10 15 20 R 40 35 35 35 35 35 T是关联外温和主驾温度控制偏差的标定量，举例如下： T is a scaled amount of correlation between external temperature and driver temperature control deviation, for example: T 外温 -5 0 5 10 15 20 主驾温度控制偏差 0 30 30 30 30 30 30 2 30 30 30 30 30 30 4 30 30 30 30 30 30 6 20 20 20 20 20 20 发动机运行时长StopTi ：当EngSt1WdSts = 06（EngSt1. RunngStb）开始计时，当EngSt1WdSts ≠ 06（EngSt1. RunngStb）时，停止计时并维持最后的值。当EngSt1WdSts从不等于06切换到06后，从0开始计时。 Engine running time StopTi: when EngSt1WdSts = 06 (EngSt1. RunngStb) when EngSt1WdSts ≠ 06 (EngSt1. RunngStb) to stop the timer and maintain the last value. When EngSt1WdSts is switched from 06 to 06, the timer starts from 0. 3、额外条件判断(additional adjusting information) 同时满足以下条件则CCM要因采暖请求限制发动机停机； 禁止发动机停止或请求发动机启动任一条件个激活， 整车处于封闭状态即CmptmtOpenStsForClima=0（详见需求乘员舱处于开启状态判断） ClimaCfgForStrtStp=02（HeatingAndOtherAvailable）OR 03(FullAvailable) If the following conditions are met, the CCM will limit the engine shutdown due to the heating request; Prohibits the engine from stopping or requesting the engine to start any of the conditions activated, The whole vehicle is in a closed state, that is, CmptmtOpenStsForClima=0 (see the judgment that the required cabin is in an open state for details) ClimaCfgForStrtStp=02（HeatingAndOtherAvailable）OR 03(FullAvailable) 7、输出CCM对自动启停的限制(Output CCM's limit on auto-start and stop) 以上1~6中有任意一条限制发动机停机，则CCM应根据EngSt1WdSts的状态通过不同的值请求维持/开启发动机。 If any of the above 1~6 restricts engine shutdown, the CCM should request to maintain/turn on the engine with different values according to the status of EngSt1WdSts. Condition1 Condition1 Action 以上1~6中有任意一条限制发动机停机 EngSt1WdSts EngRunngReqByClima 05（"Running running"） 01（EngRunngReq_StopInhb） 06（" Running_Standby"） 02（EngRunngReq_RunReq） Other 00（EngRunngReq_Dft） Else ALL 00（EngRunngReq_Dft） 8、EngRunngReqByClima的值应该可以通过Debug直接修改。 The value of EngRunngReqByClima should be directly modifiable via Debug. | 本需求适用于燃油车型。 This requirement applies to fuel vehicle vehicles. 当Usage Mod=Driving, Car Mode = Normal And Dyno, ClimaCtrlActv=ON，根据以下条件判断是否限制发动机停机。 When Usagmod = Deriwen, Kamod = Nomar Anddino, Klimak Trak = En, determine whether to limit engine shutdown according to the following conditions. 1、外温限制停机(Outside temperature limits downtime) Precondition Comment 1 EngSt1WdSts = 05（EngSt1.RunngRunng）OR 06(EngSt1. RunngStb) Activate 1 - AmbTFildForClima>50℃（TBD） 外温大于50℃ The external temperature is greater than 50°C 2 OR AmbTFildForClima<-30℃(TBD) 外温小于-30℃ The external temperature is less than -30°C Deactivate 1 - 50℃≥ AmbTFildForClima ≥-30℃(TBD) Action Comment 1 Activate 限制发动机停机 Limit engine downtime 1 Deactivate Or No precondition 不因外温条件限制发动机停机 Engine shutdown is not limited by external temperature conditions 最大除霜限制停机(Maximum defrost limits downtime) Precondition Comment 1 EngSt1WdSts = 05（EngSt1.RunngRunng）OR 06(EngSt1. RunngStb) Activate 1 - GEEA3.0 HmiMaxDefrst=01（OnOff1_On） GEEA2.0 HmiDefrstMaxReq=01(ON) 开启最大除霜 OPEN MAXDOREST Deactivate 1 - GEEA3.0 HmiMaxDefrst=00（OnOff1_Off） GEEA2.0 HmiDefrstMaxReq=00(OFF) 关闭最大除霜 Turn off the maximum defrost Action Comment 1 Activate 限制发动机停机 Limit engine downtime 1 Deactivate Or No precondition 不限制发动机停机 No limit to engine downtime 大风量需求时限制停机(Limit downtime when high air volume is required) Precondition Comment 1 EngSt1WdSts = 05（EngSt1.RunngRunng）OR 06(EngSt1. RunngStb) Activate 1 - HvacAirMFlowEstimd>300（TBD） 风量需求大于标定量 The air volume requirement is greater than the standard quantity Deactivate 1 - HvacAirMFlowEstimd<250（TBD） Action Comment 1 Activate 限制发动机停机 Limit engine downtime 2 Deactivate Or No precondition 不限制发动机停机 No limit to engine downtime 4、根据起雾风险限制停机(Limit downtime based on fogging risk) 1、禁止发动机停止(It is forbidden to stop the engine) Precondition Comment 1 EngSt1WdSts = 05（EngSt1.RunngRunng） Activate 1 OR - EvaprTFrntFildForClima>A1 蒸发器温度>A1标定量） Evaporator temperature >A1 scaled quantitative) 2 AND - LoopClsdCdsnProbltyFinal >S1 闭环起雾风险>S1（标定量,默认-0.1） Closed-loop fogging risk> S1 (standard, default -0.1) 3 OR ClimaCfgForSnsrHumPrsnt1=0 无湿度传感器 No humidity sensor 4 OR - LoopClsdCdsnProbltyFinal >S2 闭环起雾风险>S2(标定量,默认0.7） Closed-loop fogging risk> S2 (standard, default 0.7) 5 AND ClimaCfgForSnsrHumPrsnt1=1 有湿度传感器 There is a humidity sensor Deactivate 1 - OR EvaprTFrntFildForClima≤A1 2 OR - LoopClsdCdsnProbltyFinal ≤S1 闭环起雾风险≤S1(标定量,默认-0.1） Closed-loop fogging risk≤ S1 (scalar, default -0.1) 3 AND ClimaCfgForSnsrHumPrsnt1=1 4 AND OR LoopClsdCdsnProbltyFinal ≤S2 闭环起雾风险≤S2(标定量,默认0.7） Closed-loop fogging risk≤ S2 (scalar, default 0.7) 5 OR ClimaCfgForSnsrHumPrsnt1=0 Action Comment 1 Activate 禁止发动机停止 It is forbidden to stop the engine 2 Deactivate OR No precondition 不禁止发动机停止 It is not forbidden to stop the engine 备注： A1是关联是否下雨、内外循环状态以及外温的标定量，举例如下： 下雨状态、全部外循环 Remark: A1 is a scaled quantity related to whether it rains, the state of internal and external circulation, and the external temperature, for example: Rainy state、All external circulation 外温 0 5 10 15 20 40 A1 4.5 5.5 8.5 13.5 17 37 下雨状态、全部内循环 In the rainy state, all the internal circulation 外温 0 5 10 15 20 40 A1 5 6 9 14 18 38 内循环状态处于中间值时，采用线性插值法查表。非下雨状态下要有单独的标定量。 When the inner circulation state is in the middle value, the linear interpolation method is used to check the table. In non-rainy conditions, there should be a separate standard weight 2、请求发动机启动(Request engine start) Precondition Comment 1 EngSt1WdSts= 06（EngSt1. RunngStb） Activate 1 OR - LoopClsdCdsnProbltyFinal >S3 AND ClimaCfgForSnsrHumPrsnt1=1 闭环起雾风险>S3（标定量,默认0.8） Closed-loop fogging risk> S3 (scalar, default 0.8) 2 OR And EvaprTFrntFildForClima >A2 蒸发器温度>A2(标定量） Evaporator temperature>A2 (scaled and quantitative) 3 And 计时>T1 蒸发器温度>A2后开始计时，T1是标定量 The evaporator temperature > A2 and the timing starts, and T1 is the scaled quantity 4 And LoopClsdCdsnProbltyFinal>S4 闭环起雾风险>S4（标定量,默认0） Closed-loop fogging risk> S4 (standard quantitative, default 0) 5 And ClimaCfgForSnsrHumPrsnt1=0 Deactivate 1 AND EvaprTFrntFildForClima <A2 2 OR LoopClsdCdsnProbltyFinal≤ S4 OR ClimaCfgForSnsrHumPrsnt1=1 3 4 AND LoopClsdCdsnProbltyFinal≤S3 OR ClimaCfgForSnsrHumPrsnt1=0 Action Comment 1 Activate 请求发动机启动 Request engine start 2 Deactivate Or No precondition 不请求发动机启动 Request engine stop 备注： notice A2是关联是否下雨、内外循环状态以及外温的标定量，举例如下： 下雨状态、全部外循环 A2 is a scalar quantity related to whether it rains, the state of internal and external circulation, and the external temperature, for example: Rainy state、All external circulation 外温 0 5 10 15 20 40 A2 5 6 9 14 18 38 下雨状态、全部内循环 In the rainy state, all the internal circulation 外温 0 5 10 15 20 40 A2 5 6 9 14 18 38 内循环状态处于中间值时，采用线性插值法查表。非下雨状态下要有单独的标定量。 T1是关联外温和内循环的标定量，举例如下： 全部外循环时 When the inner circulation state is in the middle value, the linear interpolation method is used to check the table. In non-rainy conditions, there should be a separate standard weight. T1 is a scaled measure that correlates external temperature and internal circulation, for example, as follows: When all the external circulation 外温 0 5 10 15 20 40 A2 60 60 70 90 90 90 全部内循环时 When all the internal circulation 外温 0 5 10 15 20 40 A2 3 3 5 15 60 90 3、额外条件判断(additional information judging) 同时满足以下条件则CCM要因制冷请求限制发动机停机； If the following conditions are met, the CCM will limit engine shutdown due to refrigeration requests; 禁止发动机停止或请求发动机启动任一条件个激活， EcoClimaActv=0 AirCdnAvl=1 ClimaCfgForStrtStp=01（CoolingAndOtherAvailable）OR 03(FullAvailable) 5、根据制冷需求限制发动机停机(Limit engine shutdown based on refrigeration demand) 1、禁止发动机停止(It is forbidden to stop the engine) Precondition Comment 1 EngSt1WdSts = 05（EngSt1.RunngRunng） Activate 1 - - CtrlErrAtRowFirstAtDrvr<S 主驾耦合控制偏差<S标定量，默认值为-1.5） Driver-driver coupling control deviation <S scalar quantification, default value is -1.5) 2 AND OR AirAndMtrlT>D 空气和材料温度>D（标定量） Air & Material Temperature>D (Scalar) 3 OR EvaprTFrntFildForClima>A 蒸发器温度>A Evaporator temperature >A 4 OR TiFinshdOrNotActv=False 计时结束或者没有激活=False Timer is up or not active = False Deactivate 1 OR - CtrlErrAtRowFirstAtDrvr>=S 主驾耦合控制偏差>=S（标定量，默认值为-1.5） Driver-driver coupling control deviation>=S (scalar, default value is -1.5) 2 OR - AirAndMtrlT≤D 空气和材料温度≤D（标定量） Air & Material Temperature≤D (Scaled Amount) 3 AND EvaprTFrntFildForClima<A 蒸发器温度<A Evaporator temperature <A 4 AND TiFinshdOrNotActv=TRUE 计时结束或者没有激活=True Timer End or No Activation = True Action Comment 1 Activate 禁止发动机停止 It is forbidden to stop the engine 2 Deactivate Or No precondition 不禁止发动机停止 It is not forbidden to stop the engine 备注： 主驾耦合控制偏差=主驾目标温度-前排预估温度 Remark: Driver-driver coupling control deviation = target temperature of the driver-driver - estimated temperature of the front seat 即CtrlErrAtRowFirstAtDrvr = CoupldCtrlErrAtRowFirstLe,需要考虑车型的是否为左舵车，如果不是则主驾在右侧。 It is necessary to consider whether the vehicle type is left-hand drive, if not, the main driver is on the right. 空气和材料温度=前排目标温度平均值-前排耦合控制偏差平均值， Air and material temperature = average target temperature of the front row - average value of the coupling control deviation of the front row, 即AirAndMtrlT= （ClimaTAtCmftForRowFirstLe+ ClimaTAtCmftForRowFirstRi）/2-（CoupldCtrlErrAtRowFirstLe+ CoupldCtrlErrAtRowFirstRi）/2. A为关联 请求出风温度和阳光的标定量，举例如下： 当阳光为0时 A is the correlation between the standard amount of air temperature and sunlight requested, for example: When the sunlight is 0 请求出风温度 20 18 15 11 8 0 A 28 25 23 18 15 14 当阳光为1000时 When sunlight is 1000 请求出风温度 20 18 15 11 8 0 A 26 23 21 16 13 11 当阳光在0~1000之间时，采用线性插值法取值。 D为关联外温的标定量 举例如下： When the sunlight is between 0~1000, the linear interpolation method is used to obtain the value. D is the standard amount of correlated external temperature Examples are as follows: 外温 5 10 15 25 30 D 28 28 28 27.5 27.5 计时结束或者未激活的状态量TiFinshdOrNotActv的判断逻辑如下： The logic of TiFinshdOrNotActv is as follows: 如果发动启动时蒸发器温度>A,则激活计时逻辑，此时TiFinshdOrNotActv=False。之后在发动机运行过程中，如果蒸发器温度降低到10℃以下，则开始计时，当计时小于F时，TiFinshdOrNotActv=False;当计时≥F时，TiFinshdOrNotActv=True。 If the evaporator temperature > A at start-up, the timing logic is activated, and TiFinshdOrNotActv=False is activated. After that, during engine operation, if the evaporator temperature is reduced to below 10°C, the timing will start, and when the timing is less than F, TiFinshdOrNotActv=False; When the timing ≥F, TiFinshdOrNotActv=True. F为与请求出风温度关联的标定量，举例如下 阳光为1000时 F is the scaled quantity associated with the requested outlet temperature, as shown below Sunlight is 1000 请求出风温度 20 18 15 11 8 0 F 1 10 16 25 35 45 阳光为0时 请求出风温度 20 18 15 11 8 0 F 1 8 10 15 18 33 2、如果发动启动时蒸发器温度≤A否则不激活计时逻辑，此时TiFinshdOrNotActv=True。 If the evaporator temperature is ≤ A when starting up, the timing logic will not be activated, and TiFinshdOrNotActv=True at this time. 2、请求发动机启动（Request engine start） Precondition Comment 1 EngSt1WdSts = 06（EngSt1. RunngStb） Activate 1 - - CtrlErrAtRowFirstAtDrvr<G 主驾耦合控制偏差<G Driver-driver coupling control deviation <G 2 AND OR AirAndMtrlT>H 3 OR EvaprTFrntFildForClima>J Deactivate 1 OR - CtrlErrAtRowFirstAtDrvr>=G 主驾耦合控制偏差>=G（标定量，默认值为-1.5） Coupling control deviation of the main driver>=G (scalar, default value is -1.5) 2 OR - AirAndMtrlT≤H 空气和材料温度≤H（标定量） Air & Material Temperature≤H (Scalar) 3 AND EvaprTFrntFildForClima≤J 蒸发器温度>J Evaporator temperature > J Action Comment 1 Activate 请求发动机启动 Request engine start 2 Deactivate Or No precondition 不请求发动机启动 Engine start is not requested 备注： G为关联外温的标定量，默认为-2.5 H为关联外温的标定量，举例如下： Remark: G is the standard amount of correlated external temperature, and the default value is -2.5 H is the standard amount of correlated external temperature, for example: 外温（ambient temperature） 5 10 15 20 25 30 H 30 30 30 31 31 31 J 为关联 请求出风温度和阳光的标定量 当阳光为0时 J is the correlation between the scaling of the requested outlet air temperature and sunlight When the sunlight is 0 请求出风温度 20 18 15 11 8 0 J 28 25 23 18 15 14 当阳光为1000时 请求出风温度 20 18 15 11 8 0 J 26 23 21 16 13 11 当阳光在0~1000之间时，采用线性插值法取值。 When the sunlight is between 0~1000, the linear interpolation method is used to obtain the value. 3、额外条件判断（additional adjust information ） 同时满足以下条件则CCM要因制冷请求限制发动机停机； If the following conditions are met, the CCM will limit engine shutdown due to refrigeration requests 禁止发动机停止或请求发动机启动任一条件个激活， （Prohibits the engine from stopping or requesting the engine to start any of the conditions activated,） 整车处于封闭状态即CmptmtOpenStsForClima=0（详见需求乘员舱处于开启状态判断） The whole vehicle is in a closed state, that is, CmptmtOpenStsForClima=0 (see the judgment that the required cabin is in an open state for details) AirCdnAvl=1 ClimaCfgForStrtStp=01（CoolingAndOtherAvailable）OR 03(FullAvailable) 6、因采暖需求限制发动机停机（Engine downtime due to heating demand） 1、禁止发动机停止（It is forbidden to stop the engine） Precondition Comment 1 EngSt1WdSts = 05（EngSt1.RunngRunng） Activate 1 AND - CmptmtAirTCtrlErrAtRowFirstAtDrvr > H 主驾温度控制偏差大于标定量H(默认1.5℃) The temperature control deviation of the main driver is greater than the standard H (default 1.5°C) 2 AND OR CmptmtAirTEstimdAtRowFirst<J 前排预估温度小于标定量J(默认13℃) The estimated temperature of the front row is less than that of the scalar J (default 13°C) 3 OR ClimaEstimdTForHeat <K 预估hex温度小于标定量K(关联外温的标定量) The estimated hex temperature is less than the scalar K (scalar weight associated with external temperature) 4 OR RunTi<L 发动机运行时长小于L(标定量，关联外温和主驾温度控制偏差) Engine running time less than L (scaled and quantitative, correlated with external temperature and driver temperature control deviation) Deactivate 1 OR - CmptmtAirTCtrlErrAtRowFirstAtDrvr≤H OR - CmptmtAirTEstimdAtRowFirst≥J AND - ClimaEstimdTForHeat≥K OR RunTi≥L Action Comment 1 Activate 禁止发动机停止 It is forbidden to stop the engine 2 Deactivate Or No precondition 不禁止发动机停止 It is not forbidden to stop the engine Note： K是关联外温的标定量，举例如下： K is the standard amount of correlated external temperature, for example, as follows: 外温 -5 0 5 10 15 20 K 50 45 45 35 35 35 L是关联外温和主驾温度控制偏差的标定量，举例如下： L is the scaled amount of correlation between external temperature and driver temperature control deviation, for example, as follows: L 外温 -5 0 5 10 15 20 主驾温度控制偏差 0 10 10 10 10 10 10 2 20 20 20 20 20 20 4 30 30 30 30 30 30 6 30 30 30 30 30 30 主驾温度控制偏差=主驾目标温度-前排预估温度 即CmptmtAirTCtrlErrAtRowFirstAtDrvr= ClimaTAtCmftForRowFirstLe - CmptmtAirTEstimdAtRowFirst。需要考虑车型的是否为左舵车，如果不是则主驾在右侧。 Driver temperature control deviation = Driver target temperature - Estimated front seat temperature i.e. CmptmtAirTCtrlErrAtRowFirstAtDrvr= ClimaTAtCmftForRowFirstLe - CmptmtAirTEstimdAtRowFirst. It is necessary to consider whether the vehicle type is left-hand drive, if not, the main driver is on the right. 发动机运行时长RunTi：当EngSt1WdSts = 05（EngSt1.RunngRunng）开始计时，当EngSt1WdSts ≠ 05（EngSt1.RunngRunng）时，停止计时并维持最后的值。当EngSt1WdSts从不等于05切换到05后，从0开始计时。 Engine running time RunTi: When EngSt1WdSts = 05(EngSt1.RunngRunng) starts the timer, when EngSt1WdSts ≠ 05(EngSt1.RunngRunng), the timer stops and maintains the last value. When EngSt1WdSts is switched from 05 to 05, the timer starts from 0. 2、请求发动机启动（Request engine start） Precondition Comment 1 EngSt1WdSts = 06（EngSt1. RunngStb） Activate 1 AND - CmptmtAirTCtrlErrAtRowFirstAtDrvr > Q 主驾温度控制偏差大于标定量Q(默认3℃) The temperature control deviation of the main driver is greater than the standard Q (default 3°C) 2 AND OR CmptmtAirTEstimdAtRowFirst<E 前排预估温度小于标定量E(默认10℃) The estimated temperature of the front row is less than that of scalar E (default 10°C) 3 OR ClimaEstimdTForHeat >R 预估hex温度小于标定量R(关联外温的标定量) The estimated hex temperature is less than the scalar R (the scaled quantity of the correlated external temperature) 4 OR StopTi>T 发动机自动停止时长＞T(标定量，关联外温和主驾温度控制偏差) Automatic engine stop duration>T (scaled quantitative, correlated with external temperature and driver temperature control deviation) Deactivate 1 OR - CmptmtAirTCtrlErrAtRowFirstAtDrvr ≤Q OR - CmptmtAirTEstimdAtRowFirst≥E AND - AirTFromHeatgEstimd≥R OR RunTi≤T Action Comment 1 Activate 请求发动机启动 Request engine start 2 Deactivate Or No precondition 不请求发动机启动 Request engine stop 备注： R是关联外温的标定量，举例如下： Remark: R is the scaled amount of correlated external temperature, for example: 外温 -5 0 5 10 15 20 R 40 35 35 35 35 35 T是关联外温和主驾温度控制偏差的标定量，举例如下： T is a scaled amount of correlation between external temperature and driver temperature control deviation, for example: T 外温 -5 0 5 10 15 20 主驾温度控制偏差 0 30 30 30 30 30 30 2 30 30 30 30 30 30 4 30 30 30 30 30 30 6 20 20 20 20 20 20 发动机运行时长StopTi ：当EngSt1WdSts = 06（EngSt1. RunngStb）开始计时，当EngSt1WdSts ≠ 06（EngSt1. RunngStb）时，停止计时并维持最后的值。当EngSt1WdSts从不等于06切换到06后，从0开始计时。 Engine running time StopTi: when EngSt1WdSts = 06 (EngSt1. RunngStb) when EngSt1WdSts ≠ 06 (EngSt1. RunngStb) to stop the timer and maintain the last value. When EngSt1WdSts is switched from 06 to 06, the timer starts from 0. 3、额外条件判断(additional adjusting information) 同时满足以下条件则CCM要因采暖请求限制发动机停机； 禁止发动机停止或请求发动机启动任一条件个激活， 整车处于封闭状态即CmptmtOpenStsForClima=0（详见需求乘员舱处于开启状态判断） ClimaCfgForStrtStp=02（HeatingAndOtherAvailable）OR 03(FullAvailable) If the following conditions are met, the CCM will limit the engine shutdown due to the heating request; Prohibits the engine from stopping or requesting the engine to start any of the conditions activated, The whole vehicle is in a closed state, that is, CmptmtOpenStsForClima=0 (see the judgment that the required cabin is in an open state for details) ClimaCfgForStrtStp=02（HeatingAndOtherAvailable）OR 03(FullAvailable) 7、输出CCM对自动启停的限制(Output CCM's limit on auto-start and stop) 以上1~6中有任意一条限制发动机停机，则CCM应根据EngSt1WdSts的状态通过不同的值请求维持/开启发动机。 If any of the above 1~6 restricts engine shutdown, the CCM should request to maintain/turn on the engine with different values according to the status of EngSt1WdSts. Condition1 Condition1 Action 以上1~6中有任意一条限制发动机停机 EngSt1WdSts EngRunngReqByClima 05（"Running running"） 01（EngRunngReq_StopInhb） 06（" Running_Standby"） 02（EngRunngReq_RunReq） Other 00（EngRunngReq_Dft） Else ALL 00（EngRunngReq_Dft） 8、EngRunngReqByClima的值应该可以通过Debug直接修改。 The value of EngRunngReqByClima should be directly modifiable via Debug. | 补全电动空调涉设计逻辑中缺失部分内容，补全原有缺失信号
208556 | Increased engine idle speed request | x040000000297C8EF |  | ClimaAssMgt | ClimaAssMgt | (1) | (1) | When there is high cooling or heating demand a request to increased engine idle speed must be sent to propulsion. This function must be calibratable with regards to ambient temp, heating/cooling need, possible control error and AC ON/OFF. Port EngSpdIncIdleForClima is used to request engine increasing idle speed. No request is allowed to be sent in warm climate when customer has chosen AC off. | When there is high cooling or heating demand a request to increased engine idle speed must be sent to propulsion. This function must be calibratable with regards to ambient temp, heating/cooling need, possible control error and AC ON/OFF. Port EngSpdIncIdleForClima is used to request engine increasing idle speed. No request is allowed to be sent in warm climate when customer has chosen AC off.
186350 | Saving energy requirement | x0400000002A9FB4B |  | ClimaAssMgt | ClimaAssMgt | (2) | (2) | For engine start stop control, there should be a balance between comfort and energy saving, comfort control should meet requirements of most passengers and length stop time as much as possible. | For engine start stop control, there should be a balance between comfort and energy saving, comfort control should meet requirements of most passengers and length stop time as much as possible.
269998 | Start sop availability | x0400000003820969 |  | ClimaAssMgt | ClimaAssMgt | (2) | (2) | Engine start stop for climatization is only available for cooling provided by mechanical compressor and heating by engine coolant. CCM should recognize the source of cooling and heating, if the vehicle is equipped with mechanical compressor drove by engine, engine stop inhibit or start from silent idle should be activated when compartment comfort become poor due to not enough cooling or forced cooling is desired for Max AC and Max defroster. On the contrary, if it was Electric AC, engine stop inhibit or start from silent idle is not needed for compartment cooling. If compartment heating is only provided by engine coolant, engine stop inhibit or start from silent idle should be activated when compartment comfort become poor due to not enough heating. If the heating source is HVCH or other heater powered by high voltage battery, engine stop inhibit or start from silent idle is not needed for compartment heating. The engine stop inhibit or start for cooling or heating performance should be individual, it is possible for CCM to realize cooling or heating engine stop inhibit or start separately. CCP#173 AC COMPRESSORS indicates AC type, when CCP#173 value is 0x03 or 0x05, engine stop inhibit or start from silent idle for cooling can be canceled, and when CCP#173 value is 0x01, 0x02, 0x04, 0x06, 0x07, 0x08 or 0x09, engine stop inhibit or start is available. CCP#347 HEATER TYPE indicates heater type, when CCP#347 value is 0x03, engine stop inhibit or start from silent idle for heating is not needed, and when CCP#347 value is 0x01, engine stop inhibit or start should be reaized. | Engine start stop for climatization is only available for cooling provided by mechanical compressor and heating by engine coolant. CCM should recognize the source of cooling and heating, if the vehicle is equipped with mechanical compressor drove by engine, engine stop inhibit or start from silent idle should be activated when compartment comfort become poor due to not enough cooling or forced cooling is desired for Max AC and Max defroster. On the contrary, if it was Electric AC, engine stop inhibit or start from silent idle is not needed for compartment cooling. If compartment heating is only provided by engine coolant, engine stop inhibit or start from silent idle should be activated when compartment comfort become poor due to not enough heating. If the heating source is HVCH or other heater powered by high voltage battery, engine stop inhibit or start from silent idle is not needed for compartment heating. The engine stop inhibit or start for cooling or heating performance should be individual, it is possible for CCM to realize cooling or heating engine stop inhibit or start separately. CCP#173 AC COMPRESSORS indicates AC type, when CCP#173 value is 0x03 or 0x05, engine stop inhibit or start from silent idle for cooling can be canceled, and when CCP#173 value is 0x01, 0x02, 0x04, 0x06, 0x07, 0x08 or 0x09, engine stop inhibit or start is available. CCP#347 HEATER TYPE indicates heater type, when CCP#347 value is 0x03, engine stop inhibit or start from silent idle for heating is not needed, and when CCP#347 value is 0x01, engine stop inhibit or start should be reaized.
141900 | Stop/Start functionality, car configuration | x04000000055402D7 |  | ClimaAssMgt | ClimaAssMgt | (4) | (4) | Following car configurations defines AC COMPRESSORS and HEATER TYPE, which can be used to distinguish stop/start function of climatization. 173 AC COMPRESSORS 01 Mechanical A (140cc) 02 Mechanical B (160cc) 03 Electric AC 04 IVDC compressor NOT for Volvo 05 Electrical AC, Chiller with TXV Lynk 06 Mechanical A2 DPS2 (140cc) 07 Mechanical B2 DPS2 (160cc) 08 Mechanical C (140cc) 09 Mechanical D (170cc) 347 HEATER TYPEQ 01 Without heater 02 FOH, Fuel Operated Heater 03 HVCH, High Voltage Coolant heater 04 EPH, Electrical Parking Heater, accessory 80 HVCH + 12V BATTERY HEATER The stop/start function of climatization follow below table available/unavailable. HVCH (CC #347==0x03 or 0x80） Non-HVCH (CC #347!=0x03 and 0x80） Electric AC (CC #173==0x03 or 0x05） EngineStart/Stop unavailable CoolingStart/Stop unavailable HeatingStart/Stop available OtherStart/Stop available Non-Electric AC (CC #173!=0x03 and 0x05） HeatingStart/Stop unavailable CoolingStart/Stop available OtherStart/Stop available EngineStart/Stop available | Following car configurations defines AC COMPRESSORS and HEATER TYPE, which can be used to distinguish stop/start function of climatization. 173 AC COMPRESSORS 01 Mechanical A (140cc) 02 Mechanical B (160cc) 03 Electric AC 04 IVDC compressor NOT for Volvo 05 Electrical AC, Chiller with TXV Lynk 06 Mechanical A2 DPS2 (140cc) 07 Mechanical B2 DPS2 (160cc) 08 Mechanical C (140cc) 09 Mechanical D (170cc) 347 HEATER TYPEQ 01 Without heater 02 FOH, Fuel Operated Heater 03 HVCH, High Voltage Coolant heater 04 EPH, Electrical Parking Heater, accessory 80 HVCH + 12V BATTERY HEATER The stop/start function of climatization follow below table available/unavailable. HVCH (CC #347==0x03 or 0x80） Non-HVCH (CC #347!=0x03 and 0x80） Electric AC (CC #173==0x03 or 0x05） EngineStart/Stop unavailable CoolingStart/Stop unavailable HeatingStart/Stop available OtherStart/Stop available Non-Electric AC (CC #173!=0x03 and 0x05） HeatingStart/Stop unavailable CoolingStart/Stop available OtherStart/Stop available EngineStart/Stop available
3954 | StopStart Ambient Conditions | x0400000002A9FB0E |  | ClimaAssMgt | ClimaAssMgt | (4) | (4) | Engine stop shall be inhibited outside a calibratable temperature interval (default: -30 to +50 °C). | Engine stop shall be inhibited outside a calibratable temperature interval (default: -30 to +50 °C).
3955 | StopStart Log variables | x0400000004181697 |  | ClimaAssMgt | ClimaAssMgt | (5) | (5) | The following StopStart log variables need to be constructed: A stop inhibit timer, that counts the time during which engine stop is inhibited due to cooling, heating or demist. Should keep its last value when stop inhibit is no longer active, and be reset when stop inhibit once again is active. A Silent Idle timer, that counts the time in Silent Idle. Should keep its last value when the engine is started, and be reset when entering Silent Idle. All stop inhibit timer and silent idle timer should be independent for cooling, heating and demist. Every timer should be ambient tempeature dependent, and there shall be separate calibrations for vehicle speed under and over one calibratable value, default 7km/h. For example: Vehicle speed under 7 km/h. Oat -10 degC 0 degC 10 degC 20 degC 30 degC 40 degC Timer x 15s 10s 15s 20s 25s 30s Vehicle speed over 7 km/h. Oat -10 degC 0 degC 10 degC 20 degC 30 degC 40 degC Timer x 15s 10s 15s 20s 25s 30s | The following StopStart log variables need to be constructed: A stop inhibit timer, that counts the time during which engine stop is inhibited due to cooling, heating or demist. Should keep its last value when stop inhibit is no longer active, and be reset when stop inhibit once again is active. A Silent Idle timer, that counts the time in Silent Idle. Should keep its last value when the engine is started, and be reset when entering Silent Idle. All stop inhibit timer and silent idle timer should be independent for cooling, heating and demist. Every timer should be ambient tempeature dependent, and there shall be separate calibrations for vehicle speed under and over one calibratable value, default 7km/h. For example: Vehicle speed under 7 km/h. Oat -10 degC 0 degC 10 degC 20 degC 30 degC 40 degC Timer x 15s 10s 15s 20s 25s 30s Vehicle speed over 7 km/h. Oat -10 degC 0 degC 10 degC 20 degC 30 degC 40 degC Timer x 15s 10s 15s 20s 25s 30s
141127 | StopStart Request at Max Defroster | x0400000002A9FB3F |  | ClimaAssMgt | ClimaAssMgt | (2) | (2) | If Max Defroster is selected, it should be possible to inhibit engine stop, and start the engine if already in Silent Idle. This functionality should be possible to enable/disable by calibration (default: OFF). | If Max Defroster is selected, it should be possible to inhibit engine stop, and start the engine if already in Silent Idle. This functionality should be possible to enable/disable by calibration (default: OFF).
3957 | StopStart Request at Open Compartment | x0400000002A9FB1C |  | ClimaAssMgt | ClimaAssMgt | (5) | (5) | At open compartment (see related requirement) only requirement for StopStart Request due to Demist shall be active. That means requirements for StopStart Request due to Heating and StopStart Request due to Cooling shall not be valid, i.e. engine start and stop inhibit requests shall not be executed. | At open compartment (see related requirement) only requirement for StopStart Request due to Demist shall be active. That means requirements for StopStart Request due to Heating and StopStart Request due to Cooling shall not be valid, i.e. engine start and stop inhibit requests shall not be executed.
3958 | StopStart Request due to Cooling | x040000000417E733 |  | ClimaAssMgt | ClimaAssMgt | (8) | (8) | A combination of compartment temperature, evaporator temperature and control error conditions are used to determine when the engine should be requested or engine stop should be inhibited due to cooling (EngRunngReqByClima). If the A/C is disabled, Silent Idle should not be inhibited due to cooling need. If the A/C is enabled during Silent Idle the engine should be started if necessary for cooling. Compartment temperature condition If requested head level temperature minus the mean composite control error, i.e. head level temperature influenced by material temperature, is higher than a calibratable ambient temperature dependent limit A, the engine is requested to start. Between level A and another calibratable ambient temperature dependent level B engine stop is inhibited. Below B the compartment temperature condition does not request engine start or inhibit engine stop. The compartment temperature condition must not request engine start or inhibit engine stop unless the control error condition does the same. Req head level temp - composite control error Evaporator temperature condition An evaporator temperature over a calibratable mode control temperature dependent level C requests engine start. Between the level C and another calibratable mode control temperature dependent level D engine stop is inhibited. To allow for shorter stops early in a drive cycle with a sun soaked vehicle, without compromising with the stop times near steady state, C and D should be mode control temperature dependent. If the evaporator temperature has exceeded the Stop Inhibit level D described above, the compartment climate has started to deteriorate and there is need for a period of cooling before the next engine stop is allowed. If the engine is started (either by the driver or by any of the stop-start control algorithms), the evaporator temperature has to be below a constant calibratable value (default: 10 °C) for a time period determined by a calibratable mode control temperature dependent level E before the evaporator condition allows next engine stop. All evaporator condition levels C, D and E should be separately calibratable for dark and sunny conditions. There should be a separate rate limiter for decreasing total sun load used for choosing between dark and sunny curves (default: 2 W/m2/s). The evaporator temperature condition must not inhibit engine stop or request engine start unless the control error condition does the same. Control error condition If the negative control error for the driver is smaller than a calibratable ambient temperature dependent level F (or even positive), neither the compartment temperature nor the evaporator temperature conditions can request engine start or inhibit engine stop. Between F and another calibratable ambient temperature dependent level G the compartment temperature and the evaporator temperature conditions are allowed to inhibit engine stop. At negative control error for the driver greater than G compartment temperature and the evaporator temperature conditions are allowed to request engine start. It shall be possible to choose by calibration if the composite control error or the air temperature control error shall be used (default: air temperature control error). Both left hand and right hand drive vehicles must be taken into consideration. Summary To summarize, the following logic should be used for engine stop inhibit and engine start request: Engine Stop Inhibit IF (Engine Stop Inhibit due to Compartment temperature condition) AND (Engine Stop Inhibit due to Control error condition) AND (Engine Stop Inhibit due to Timer condition) OR (Engine Stop Inhibit due to Evaporator temperature condition) AND (Engine Stop Inhibit due to Control error condition) AND (Engine Stop Inhibit due to Timer condition) Engine Start Request IF (Engine Start Request due to Compartment temperature condition) AND (Engine Start Request due to Control error condition) AND (Engine Start Request due to Timer condition) OR (Engine Start Request due to Evaporator temperature condition) AND (Engine Start Request due to Control error condition) AND (Engine Start Request due to Timer condition) | A combination of compartment temperature, evaporator temperature and control error conditions are used to determine when the engine should be requested or engine stop should be inhibited due to cooling (EngRunngReqByClima). If the A/C is disabled, Silent Idle should not be inhibited due to cooling need. If the A/C is enabled during Silent Idle the engine should be started if necessary for cooling. Compartment temperature condition If requested head level temperature minus the mean composite control error, i.e. head level temperature influenced by material temperature, is higher than a calibratable ambient temperature dependent limit A, the engine is requested to start. Between level A and another calibratable ambient temperature dependent level B engine stop is inhibited. Below B the compartment temperature condition does not request engine start or inhibit engine stop. The compartment temperature condition must not request engine start or inhibit engine stop unless the control error condition does the same. Req head level temp - composite control error Evaporator temperature condition An evaporator temperature over a calibratable mode control temperature dependent level C requests engine start. Between the level C and another calibratable mode control temperature dependent level D engine stop is inhibited. To allow for shorter stops early in a drive cycle with a sun soaked vehicle, without compromising with the stop times near steady state, C and D should be mode control temperature dependent. If the evaporator temperature has exceeded the Stop Inhibit level D described above, the compartment climate has started to deteriorate and there is need for a period of cooling before the next engine stop is allowed. If the engine is started (either by the driver or by any of the stop-start control algorithms), the evaporator temperature has to be below a constant calibratable value (default: 10 °C) for a time period determined by a calibratable mode control temperature dependent level E before the evaporator condition allows next engine stop. All evaporator condition levels C, D and E should be separately calibratable for dark and sunny conditions. There should be a separate rate limiter for decreasing total sun load used for choosing between dark and sunny curves (default: 2 W/m2/s). The evaporator temperature condition must not inhibit engine stop or request engine start unless the control error condition does the same. Control error condition If the negative control error for the driver is smaller than a calibratable ambient temperature dependent level F (or even positive), neither the compartment temperature nor the evaporator temperature conditions can request engine start or inhibit engine stop. Between F and another calibratable ambient temperature dependent level G the compartment temperature and the evaporator temperature conditions are allowed to inhibit engine stop. At negative control error for the driver greater than G compartment temperature and the evaporator temperature conditions are allowed to request engine start. It shall be possible to choose by calibration if the composite control error or the air temperature control error shall be used (default: air temperature control error). Both left hand and right hand drive vehicles must be taken into consideration. Summary To summarize, the following logic should be used for engine stop inhibit and engine start request: Engine Stop Inhibit IF (Engine Stop Inhibit due to Compartment temperature condition) AND (Engine Stop Inhibit due to Control error condition) AND (Engine Stop Inhibit due to Timer condition) OR (Engine Stop Inhibit due to Evaporator temperature condition) AND (Engine Stop Inhibit due to Control error condition) AND (Engine Stop Inhibit due to Timer condition) Engine Start Request IF (Engine Start Request due to Compartment temperature condition) AND (Engine Start Request due to Control error condition) AND (Engine Start Request due to Timer condition) OR (Engine Start Request due to Evaporator temperature condition) AND (Engine Start Request due to Control error condition) AND (Engine Start Request due to Timer condition)
3959 | StopStart Request due to Demist | x0400000004180483 |  | ClimaAssMgt | ClimaAssMgt | (11) | (11) | The evaporator temperature and the mist risk shall be used to inhibit engine stop and request engine start (EngRunngReqByClima). If A/C is disabled or when in global ECO mode, mist risk shall not inhibit engine stop or request engine start. It shall be possible to calibrate two ambient temperature dependent evaporator temperature limits, A and B, as seen in figure below. There shall be separate calibrations for OSA with and without rain and for REC with and without rain. Linear interpolation shall be used in between OSA and REC. If the evaporator temperature is between A and B engine stop shall be inhibited. Only if the evaporator temperature has been above A for a calibratable ambient dependent amount of time (with separate calibrations for OSA and REC), engine shall be requested to start. If engine start has been requested due to high evaporator temperature, the evaporator temperature must be below B for a calibratable ambient dependent time (default: 10 s) before stop is allowed again. When the detection of rain ceases (wipers are turned OFF), rain shall still be considered detected for an additional calibratable time (default: 30 s) after the rain signal ceases. The timer shall stop counting during the stop phase of the vehicle. If rain has been detected for a calibratable time (default: 1 minute), the calibrations for rain shall still be used for a calibratable amount of time (default: 5 min). The start request/stop inhibited functionality from evaporator temperature above shall be overridden by the mist risk in following way: If mist risk is larger than a calibratable level (default: 40 %) engine stop shall be inhibited. At mist risk larger than another calibratable level (default: 50 %) engine start shall be requested. If mist risk is lower than a calibratable level (default: 0 %) engine start shall never be requested. At mist risk lower than another calibratable level (default: -10 %) engine stop shall never be inhibited. For start request/stop inhibited functionality above the closed loop mist risk signal shall be used. Both Engine Stop Inhibit due to Timer condition and Engine Start Request due to Timer condition should be available for demist. | The evaporator temperature and the mist risk shall be used to inhibit engine stop and request engine start (EngRunngReqByClima). If A/C is disabled or when in global ECO mode, mist risk shall not inhibit engine stop or request engine start. It shall be possible to calibrate two ambient temperature dependent evaporator temperature limits, A and B, as seen in figure below. There shall be separate calibrations for OSA with and without rain and for REC with and without rain. Linear interpolation shall be used in between OSA and REC. If the evaporator temperature is between A and B engine stop shall be inhibited. Only if the evaporator temperature has been above A for a calibratable ambient dependent amount of time (with separate calibrations for OSA and REC), engine shall be requested to start. If engine start has been requested due to high evaporator temperature, the evaporator temperature must be below B for a calibratable ambient dependent time (default: 10 s) before stop is allowed again. When the detection of rain ceases (wipers are turned OFF), rain shall still be considered detected for an additional calibratable time (default: 30 s) after the rain signal ceases. The timer shall stop counting during the stop phase of the vehicle. If rain has been detected for a calibratable time (default: 1 minute), the calibrations for rain shall still be used for a calibratable amount of time (default: 5 min). The start request/stop inhibited functionality from evaporator temperature above shall be overridden by the mist risk in following way: If mist risk is larger than a calibratable level (default: 40 %) engine stop shall be inhibited. At mist risk larger than another calibratable level (default: 50 %) engine start shall be requested. If mist risk is lower than a calibratable level (default: 0 %) engine start shall never be requested. At mist risk lower than another calibratable level (default: -10 %) engine stop shall never be inhibited. For start request/stop inhibited functionality above the closed loop mist risk signal shall be used. Both Engine Stop Inhibit due to Timer condition and Engine Start Request due to Timer condition should be available for demist.
3960 | StopStart Request due to Heating | x040000000417E725 |  | ClimaAssMgt | ClimaAssMgt | (8) | (8) | A combination of compartment temperature, HEX temperature, timer and control error conditions is used to determine when the engine should be requested or engine stop should be inhibited due to heating (EngRunngReqByClima). Compartment temperature condition If the mean head level temperature is below a calibratable ambient temperature dependent level A, the engine is requested to start. Between level A and another calibratable ambient temperature dependent level B engine stop is inhibited. Above B the compartment temperature condition does not request engine start or inhibit engine stop. The compartment temperature condition must not request engine start or inhibit engine stop unless the control error condition does the same. HEX temperature condition If the HEX temperature is below a calibratable ambient temperature dependent level C, the engine is requested to start. Between level C and another calibratable ambient temperature dependent level D engine stop is inhibited. The HEX temperature condition must not request engine start or inhibit engine stop unless the timer condition and the control error condition does the same. Timer condition If a stop inhibit timer has not reached its ambient temperature and control error dependent level engine stop is inhibited. The stop inhibit timer starts counting from engine start, and is reset to zero after every engine stop during the driving cycle. If a start request timer has reached its ambient temperature and control error dependent level engine is requested to start.The start request timer starts counting from engine stop, and is reset to zero at every engine start during the driving cycle. The timer condition must not request engine start or inhibit engine stop unless the HEX temperature condition and the control error condition does the same. Control error condition If the air temperature control error for the driver is smaller than a calibratable ambient temperature dependent level E, neither the compartment temperature condition nor the HEX temperature and timer conditions can request engine start or inhibit engine stop. Between E and another calibratable ambient temperature dependent level F the compartment temperature condition or the HEX temperature and timer conditions are allowed to inhibit engine stop. At air temperature control error for the driver greater than F compartment temperature condition or the HEX temperature and timer conditions are allowed to request engine start. Both left hand and right hand drive vehicles must be taken into consideration. Summary To summarize, the following logic should be used for engine stop inhibit and engine start request: Engine Stop Inhibit IF (Engine Stop Inhibit due to Compartment temperature condition) AND (Engine Stop Inhibit due to Control error condition) AND (Engine Stop Inhibit due to Timer condition) OR (Engine Stop Inhibit due to HEX temperature condition) AND (Engine Stop Inhibit due to Timer condition) AND (Engine Stop Inhibit due to Control error condition) Engine Start Request IF (Engine Start Request due to Compartment temperature condition) AND (Engine Start Request due to Control error condition) AND (Engine Start Request due to Timer condition) OR (Engine Start Request due to HEX temperature condition) AND (Engine Start Request due to Timer condition) AND (Engine Start Request due to Control error condition) | A combination of compartment temperature, HEX temperature, timer and control error conditions is used to determine when the engine should be requested or engine stop should be inhibited due to heating (EngRunngReqByClima). Compartment temperature condition If the mean head level temperature is below a calibratable ambient temperature dependent level A, the engine is requested to start. Between level A and another calibratable ambient temperature dependent level B engine stop is inhibited. Above B the compartment temperature condition does not request engine start or inhibit engine stop. The compartment temperature condition must not request engine start or inhibit engine stop unless the control error condition does the same. HEX temperature condition If the HEX temperature is below a calibratable ambient temperature dependent level C, the engine is requested to start. Between level C and another calibratable ambient temperature dependent level D engine stop is inhibited. The HEX temperature condition must not request engine start or inhibit engine stop unless the timer condition and the control error condition does the same. Timer condition If a stop inhibit timer has not reached its ambient temperature and control error dependent level engine stop is inhibited. The stop inhibit timer starts counting from engine start, and is reset to zero after every engine stop during the driving cycle. If a start request timer has reached its ambient temperature and control error dependent level engine is requested to start.The start request timer starts counting from engine stop, and is reset to zero at every engine start during the driving cycle. The timer condition must not request engine start or inhibit engine stop unless the HEX temperature condition and the control error condition does the same. Control error condition If the air temperature control error for the driver is smaller than a calibratable ambient temperature dependent level E, neither the compartment temperature condition nor the HEX temperature and timer conditions can request engine start or inhibit engine stop. Between E and another calibratable ambient temperature dependent level F the compartment temperature condition or the HEX temperature and timer conditions are allowed to inhibit engine stop. At air temperature control error for the driver greater than F compartment temperature condition or the HEX temperature and timer conditions are allowed to request engine start. Both left hand and right hand drive vehicles must be taken into consideration. Summary To summarize, the following logic should be used for engine stop inhibit and engine start request: Engine Stop Inhibit IF (Engine Stop Inhibit due to Compartment temperature condition) AND (Engine Stop Inhibit due to Control error condition) AND (Engine Stop Inhibit due to Timer condition) OR (Engine Stop Inhibit due to HEX temperature condition) AND (Engine Stop Inhibit due to Timer condition) AND (Engine Stop Inhibit due to Control error condition) Engine Start Request IF (Engine Start Request due to Compartment temperature condition) AND (Engine Start Request due to Control error condition) AND (Engine Start Request due to Timer condition) OR (Engine Start Request due to HEX temperature condition) AND (Engine Start Request due to Timer condition) AND (Engine Start Request due to Control error condition)
296319 | StopStart request due to high blower speed | x0400000004142344 |  | ClimaAssMgt | ClimaAssMgt | (1) | (1) | If front HVAC blower speed is higher than one calibratable speed, default 2800 rpm, engine stop shall be inhibited when engine is running, or engine shall be started when engine is silent idle. It should be calibrated independently with AC ON or AC OFF. Stop inhibit timer referring to cooling, heating and demist should also be taken into consideration when engine SopStart function active due to high blower speed. | If front HVAC blower speed is higher than one calibratable speed, default 2800 rpm, engine stop shall be inhibited when engine is running, or engine shall be started when engine is silent idle. It should be calibrated independently with AC ON or AC OFF. Stop inhibit timer referring to cooling, heating and demist should also be taken into consideration when engine SopStart function active due to high blower speed.
215271 | Climate mode for heat pump | x0400000002AA7962 |  | HeatPumpIf | HeatPumpIf | (1) | (1) | Climate control should report cooling, heating and defog status to heat pump module using port CmptHpMod. This port has six values, 0x0 vent, 0x1 cool, 0x2 hot, 0x3 cool_hot, 0x4 cool_defog, 0x5 hot_defog, 0x6 cool_hot_defog, 0x7 reserved. If climate is off, or climate is activated and only ventilation, 0x0 vent should be sent to heat pump module. If climate is activated without defroster air distribution and in full cooling status, 0x1 cool should be sent to heat pump module. If climate is activated without defroster air distribution and in full heating status, 0x2 hot should be sent to heat pump module. If climate is activated without defroster air distribution and in cool and heat mixing status, 0x3 cool_hot should be sent to heaet pump module. If climate is activated with defroster air distribution and in full cooling status, 0x4 cool_defog should be sent to heat pump module. If climate is activated with defroster air distribution and in full heating status, 0x5 heat_defog should be sent to heat pump module. If climate is activated with defroster air distribution and in cool and heat mixing status, 0x6 cool_heat_defog should be sent to heat pump module. Value 0x7 is used for reserve. | Climate control should report cooling, heating and defog status to heat pump module using port CmptHpMod. This port has six values, 0x0 vent, 0x1 cool, 0x2 hot, 0x3 cool_hot, 0x4 cool_defog, 0x5 hot_defog, 0x6 cool_hot_defog, 0x7 reserved. If climate is off, or climate is activated and only ventilation, 0x0 vent should be sent to heat pump module. If climate is activated without defroster air distribution and in full cooling status, 0x1 cool should be sent to heat pump module. If climate is activated without defroster air distribution and in full heating status, 0x2 hot should be sent to heat pump module. If climate is activated without defroster air distribution and in cool and heat mixing status, 0x3 cool_hot should be sent to heaet pump module. If climate is activated with defroster air distribution and in full cooling status, 0x4 cool_defog should be sent to heat pump module. If climate is activated with defroster air distribution and in full heating status, 0x5 heat_defog should be sent to heat pump module. If climate is activated with defroster air distribution and in cool and heat mixing status, 0x6 cool_heat_defog should be sent to heat pump module. Value 0x7 is used for reserve.
703135 | GEELY HeatPumpIf | x0400000017DD9C54 |  | HeatPumpIf | HeatPumpIf | 3.0\L2 24R2(3) | 3.0\L2 24R2(3) | 适用于热泵平台项目 热泵配置字信息 Heat pump car config 热泵配置字信息由整车配置字确定： Nmuber PARAMETER NAME VALUE(HEX) VALUE DESCRIPTION CC#263HEAT PUMP HEAT PUMP 0X01 无热泵 0X02 直接式热泵-有内冷 0X80 间接式热泵-无内冷 热泵相关信号 Signal Map Send Ports Port Interface DataElement DataType E2E ID Comment CmptModForHp CmptModForHp CmptModForHp ModeCmptHp FR/CAN Description 空调给热泵系统传递的状态信息 Status information transmitted by the air conditioner to the heat pump system Port Interface DataElement DataType E2E ID Comment HvacCondsorTsp HvacCondsorTsp HvacCondsorTsp EvaprTFrnt FR/CAN Description 热泵内部冷凝器目标温度 Target temperature of the condenser inside the heat pump Port Interface DataElement DataType E2E ID Comment HvacCoolgEnaFrnt HvacCoolgEnaFrnt HvacCoolgEnaFrnt FR/CAN Description 空调制冷请求信号 Port Interface DataElement DataType E2E ID Comment HvacHeatgReq HvacHeatgReq HvacHeatgReq FR/CAN Description 空调制热请求信号 Air conditioning cooling request signal Port Interface DataElement DataType E2E ID Comment HvacEvaprTSpFrnt HvacEvaprTSpFrnt HvacEvaprTSpFrnt FR/CAN Description 滤波后的蒸发器温度 The filtered evaporator temperature Port Interface DataElement DataType E2E ID Comment HeatrAirTReq HeatrAirTReq HeatrAirTReq FR/CAN Description 加热请求温度 Heating request temperature Port Interface DataElement DataType E2E ID Comment HvacHexAirT HvacHexAirT HvacHexAirT FR/CAN Description 暖风芯体温度 Warm air core temperature Port Interface DataElement DataType E2E ID Comment HvacAirMFlowEstimd HvacAirMFlowEstimd HvacAirMFlowEstimd FR/CAN Description 预估风量 Estimated air volume Port Interface DataElement DataType E2E ID Comment HvacHeatElmAirMFlowEstimd HvacHeatElmAirMFlowEstimd HvacHeatElmAirMFlowEstimd FR/CAN Description 预估风量 Estimated air volume Port Interface DataElement DataType E2E ID Comment HvacRecircAct HvacRecircAct HvacRecircAct FR/CAN Description 循环开度 Cycle opening Port Interface DataElement DataType E2E ID Comment HvacOsaAndRecActrQfForHp HvacOsaAndRecActrQfForHp HvacOsaAndRecActrQfForHp FR/CAN Description 热泵循环电机开度 Heat pump cycle motor opening Port Interface DataElement DataType E2E ID Comment AmbTEstimd AmbTEstimd AmbTEstimd FR/CAN Description 外温 outdoor temperature Port Interface DataElement DataType E2E ID Comment CmptmtAirTEstimdExtd CmptmtAirTEstimdExtd CmptmtAirTEstimdExtd FR/CAN Description 预估车内温度 Estimate cabin temperature Port Interface DataElement DataType E2E ID Comment CmptmtTFrnt CmptmtTFrnt CmptmtTFrnt FR/CAN Description 车内温度 cabin temperature Port Interface DataElement DataType E2E ID Comment FrntHvacBlowerSts FrntHvacBlowerSts FrntHvacBlowerSts FR/CAN Description 前排鼓风机状态 Front row blower status Port Interface DataElement DataType E2E ID Comment CmptModForHp CmptModForHp CmptModForHp FR/CAN Description 热泵工作模式 Heat pump operating mode Port Interface DataElement DataType E2E ID Comment ClimaCmptSts ClimaCmptSts ClimaCmptSts FR/CAN Description 空调状态 Air condition status Port Interface DataElement DataType E2E ID Comment CmptmtAirTEstimdAtRowFirstLoResl CmptmtAirTEstimdAtRowFirstLoResl CmptmtAirTEstimdAtRowFirstLoResl FR/CAN Description 预估前排头部出风温度 Estimated front head air outlet temperature Port Interface DataElement DataType E2E ID Comment HvacEvaprTSpRe HvacEvaprTSpRe HvacEvaprTSpRe FR/CAN Description 后蒸发器温度 Rear evaporator temperature Port Interface DataElement DataType E2E ID Comment EvaprTRe EvaprTReEvaprTFrnt EvaprTReEvaprTFrnt FR/CAN Description 后蒸发器温度 Rear evaporator temperature Port Interface DataElement DataType E2E ID Comment ReHvacBlowerSts ReHvacBlowerSts ReHvacBlowerSts FR/CAN Description 后鼓风机状态 Rear blower statsu Port Interface DataElement DataType E2E ID Comment CmptmtTRe CmptmtTRe CmptmtTRe FR/CAN Description 后排车内温度 Rear interior temperature Receiver Ports Port Interface DataElement DataType E2E ID Comment HpcDeiceReq HpcDeiceReq HpcDeiceReq DeiceReq FR/CAN Description 热泵除冰请求 Heat pump deicing request 热泵除冰请求的循环控制 目的：根据热泵除冰请求控制空调循环电机的开度 Objective: To control the opening of air conditioning cycle motor according to the request of heat pump deicing 若空调接收到热泵的除冰请求（HpcDeiceReq=ON），则应将空调的循环电机开度切换至75%（可标定），直至除冰请求结束（HpcDeiceReq=OFF）。 If the air conditioner receives a deicing request from the heat pump (HpcDeiceReq=ON), the air conditioner's cycle motor should be switched to 75% (calibrable) until the end of the deicing request (HpcDeiceReq=OFF). 热泵获取空调状态 目的：空调给热泵反馈工作模式 空调通过发送信号CmptModForHp向热泵反馈空调工作状态： The air conditioner sends the signal CmptModForHp to the heat pump to feedback the working state of the air conditioner: 信号名 Signal 信号解析 Signal analysis 备注 Comment HvacCoolgEnaFrnt 空调制冷请求 Air conditioning cooling request HvacHeatgReq 空调制热请求 Air conditioner heating request EvaprTFrnt 蒸发器温度 Evaporator temperature HeatrAirTReq 加热请求温度 Heating request temperature HvacHexAirT 暖风芯体温度 Warm air core temperature HvacAirMFlowEstimd 预估风量 Estimated air volume HvacCondsorTsp 冷凝器温度 condenser temperature HvacRecircAct 循环开度 Cycle opening HvacOsaAndRecActrQfForHp 热泵循环开度 Heat pump cycle opening AmbTEstimd 外温 Outside temperature CmptmtAirTEstimdExtd 预估车内温度 Estimate vehicle temperature CmptmtTFrnt 车内温度 in-car temperature FrntHvacBlowerSts 前排鼓风机状态 Front row blower status CmptModForHp 热泵工作模式 Heat pump operating mode ClimaCmptSts 空调状态 Air condition CmptmtAirTEstimdAtRowFirstLoResl 预估前排头部出风温度 Estimated front head air outlet temperature HvacEvaprTSpRe 后蒸发器温度 Afterevaporator temperature ReHvacBlowerSts 后鼓风机状态 Rear blower status CmptmtTRe 后排车内温度 Rear interior temperature ResrvdSigForECM1 预留信号 reserved ResrvdSigForECM2 预留信号 reserved ResrvdSigForECM3 预留信号 reserved ResrvdSigForECM4 预留信号 reserved | 适用于热泵平台项目 热泵配置字信息 Heat pump car config 热泵配置字信息由整车配置字确定： Nmuber PARAMETER NAME VALUE(HEX) VALUE DESCRIPTION CC#263HEAT PUMP HEAT PUMP 0X01 无热泵 0X02 直接式热泵-有内冷 0X80 间接式热泵-无内冷 热泵相关信号 Signal Map Send Ports Port Interface DataElement DataType E2E ID Comment CmptModForHp CmptModForHp CmptModForHp ModeCmptHp FR/CAN Description 空调给热泵系统传递的状态信息 Status information transmitted by the air conditioner to the heat pump system Port Interface DataElement DataType E2E ID Comment HvacCondsorTsp HvacCondsorTsp HvacCondsorTsp EvaprTFrnt FR/CAN Description 热泵内部冷凝器目标温度 Target temperature of the condenser inside the heat pump Port Interface DataElement DataType E2E ID Comment HvacCoolgEnaFrnt HvacCoolgEnaFrnt HvacCoolgEnaFrnt FR/CAN Description 空调制冷请求信号 Port Interface DataElement DataType E2E ID Comment HvacHeatgReq HvacHeatgReq HvacHeatgReq FR/CAN Description 空调制热请求信号 Air conditioning cooling request signal Port Interface DataElement DataType E2E ID Comment HvacEvaprTSpFrnt HvacEvaprTSpFrnt HvacEvaprTSpFrnt FR/CAN Description 滤波后的蒸发器温度 The filtered evaporator temperature Port Interface DataElement DataType E2E ID Comment HeatrAirTReq HeatrAirTReq HeatrAirTReq FR/CAN Description 加热请求温度 Heating request temperature Port Interface DataElement DataType E2E ID Comment HvacHexAirT HvacHexAirT HvacHexAirT FR/CAN Description 暖风芯体温度 Warm air core temperature Port Interface DataElement DataType E2E ID Comment HvacAirMFlowEstimd HvacAirMFlowEstimd HvacAirMFlowEstimd FR/CAN Description 预估风量 Estimated air volume Port Interface DataElement DataType E2E ID Comment HvacHeatElmAirMFlowEstimd HvacHeatElmAirMFlowEstimd HvacHeatElmAirMFlowEstimd FR/CAN Description 预估风量 Estimated air volume Port Interface DataElement DataType E2E ID Comment HvacRecircAct HvacRecircAct HvacRecircAct FR/CAN Description 循环开度 Cycle opening Port Interface DataElement DataType E2E ID Comment HvacOsaAndRecActrQfForHp HvacOsaAndRecActrQfForHp HvacOsaAndRecActrQfForHp FR/CAN Description 热泵循环电机开度 Heat pump cycle motor opening Port Interface DataElement DataType E2E ID Comment AmbTEstimd AmbTEstimd AmbTEstimd FR/CAN Description 外温 outdoor temperature Port Interface DataElement DataType E2E ID Comment CmptmtAirTEstimdExtd CmptmtAirTEstimdExtd CmptmtAirTEstimdExtd FR/CAN Description 预估车内温度 Estimate cabin temperature Port Interface DataElement DataType E2E ID Comment CmptmtTFrnt CmptmtTFrnt CmptmtTFrnt FR/CAN Description 车内温度 cabin temperature Port Interface DataElement DataType E2E ID Comment FrntHvacBlowerSts FrntHvacBlowerSts FrntHvacBlowerSts FR/CAN Description 前排鼓风机状态 Front row blower status Port Interface DataElement DataType E2E ID Comment CmptModForHp CmptModForHp CmptModForHp FR/CAN Description 热泵工作模式 Heat pump operating mode Port Interface DataElement DataType E2E ID Comment ClimaCmptSts ClimaCmptSts ClimaCmptSts FR/CAN Description 空调状态 Air condition status Port Interface DataElement DataType E2E ID Comment CmptmtAirTEstimdAtRowFirstLoResl CmptmtAirTEstimdAtRowFirstLoResl CmptmtAirTEstimdAtRowFirstLoResl FR/CAN Description 预估前排头部出风温度 Estimated front head air outlet temperature Port Interface DataElement DataType E2E ID Comment HvacEvaprTSpRe HvacEvaprTSpRe HvacEvaprTSpRe FR/CAN Description 后蒸发器温度 Rear evaporator temperature Port Interface DataElement DataType E2E ID Comment EvaprTRe EvaprTReEvaprTFrnt EvaprTReEvaprTFrnt FR/CAN Description 后蒸发器温度 Rear evaporator temperature Port Interface DataElement DataType E2E ID Comment ReHvacBlowerSts ReHvacBlowerSts ReHvacBlowerSts FR/CAN Description 后鼓风机状态 Rear blower statsu Port Interface DataElement DataType E2E ID Comment CmptmtTRe CmptmtTRe CmptmtTRe FR/CAN Description 后排车内温度 Rear interior temperature Receiver Ports Port Interface DataElement DataType E2E ID Comment HpcDeiceReq HpcDeiceReq HpcDeiceReq DeiceReq FR/CAN Description 热泵除冰请求 Heat pump deicing request 热泵除冰请求的循环控制 目的：根据热泵除冰请求控制空调循环电机的开度 Objective: To control the opening of air conditioning cycle motor according to the request of heat pump deicing 若空调接收到热泵的除冰请求（HpcDeiceReq=ON），则应将空调的循环电机开度切换至75%（可标定），直至除冰请求结束（HpcDeiceReq=OFF）。 If the air conditioner receives a deicing request from the heat pump (HpcDeiceReq=ON), the air conditioner's cycle motor should be switched to 75% (calibrable) until the end of the deicing request (HpcDeiceReq=OFF). 热泵获取空调状态 目的：空调给热泵反馈工作模式 空调通过发送信号CmptModForHp向热泵反馈空调工作状态： The air conditioner sends the signal CmptModForHp to the heat pump to feedback the working state of the air conditioner: 信号名 Signal 信号解析 Signal analysis 备注 Comment HvacCoolgEnaFrnt 空调制冷请求 Air conditioning cooling request HvacHeatgReq 空调制热请求 Air conditioner heating request EvaprTFrnt 蒸发器温度 Evaporator temperature HeatrAirTReq 加热请求温度 Heating request temperature HvacHexAirT 暖风芯体温度 Warm air core temperature HvacAirMFlowEstimd 预估风量 Estimated air volume HvacCondsorTsp 冷凝器温度 condenser temperature HvacRecircAct 循环开度 Cycle opening HvacOsaAndRecActrQfForHp 热泵循环开度 Heat pump cycle opening AmbTEstimd 外温 Outside temperature CmptmtAirTEstimdExtd 预估车内温度 Estimate vehicle temperature CmptmtTFrnt 车内温度 in-car temperature FrntHvacBlowerSts 前排鼓风机状态 Front row blower status CmptModForHp 热泵工作模式 Heat pump operating mode ClimaCmptSts 空调状态 Air condition CmptmtAirTEstimdAtRowFirstLoResl 预估前排头部出风温度 Estimated front head air outlet temperature HvacEvaprTSpRe 后蒸发器温度 Afterevaporator temperature ReHvacBlowerSts 后鼓风机状态 Rear blower status CmptmtTRe 后排车内温度 Rear interior temperature ResrvdSigForECM1 预留信号 reserved ResrvdSigForECM2 预留信号 reserved ResrvdSigForECM3 预留信号 reserved ResrvdSigForECM4 预留信号 reserved | 补充信号连接，添加英文翻译
217708 | Heat pump car config | x0400000002B1D8F1 |  | HeatPumpIf | HeatPumpIf | (1) | (1) | Following car configurations parameter defines heat pump availablity. 263 HEAT PUMP 01 Without Heat Pump 02 With Heat Pump If Carconfig HEAT PUMP (CC #263) is set to 0x01 Without Heat Pump, then requirements about heat pump can be ignored. If Carconfig HEAT PUMP (CC #263) is set to 0x02 With Heat Pump, then requirements about heat pump should be realized. | Following car configurations parameter defines heat pump availablity. 263 HEAT PUMP 01 Without Heat Pump 02 With Heat Pump If Carconfig HEAT PUMP (CC #263) is set to 0x01 Without Heat Pump, then requirements about heat pump can be ignored. If Carconfig HEAT PUMP (CC #263) is set to 0x02 With Heat Pump, then requirements about heat pump should be realized.
196796 | Recirculation activation from heat pump deice request | x040000000323CD51 |  | HeatPumpIf | HeatPumpIf | (3) | (3) | If CCM receive deice signals from heat pump, a calibratable value 75% recirculation rate should be exceuted until deice request end. | If CCM receive deice signals from heat pump, a calibratable value 75% recirculation rate should be exceuted until deice request end.
691506 | 功率请求 | x0400000014DD3E65 |  | HeatPumpIf | HeatPumpIf | (1) | (1) | Climate通过CbnCoolPwrReqLotus, CbnHeatPwrReqLotus发送乘员舱制冷、制热请求功率 | Climate通过CbnCoolPwrReqLotus, CbnHeatPwrReqLotus发送乘员舱制冷、制热请求功率
4006 | Closed Loop Mist Risk Calculation | x0400000000105022 |  | MistRiskMgt | MistRiskMgt | (7) | (7) | It shall be possible to calibrate ambient temperature dependent dew point delta values for 0 % and 100 % mist risk for three driving conditions: Heat up Steady state and cool down Restart From calculated dew point delta the mist risk shall be calculated by linear interpolation for the three driving conditions. The mist risk shall be possible to extrapolate linearly towards negative mist risk down to -200%. Cool down condition shall be defined as the normal controller definition. A steady state weighting factor for transition between heat up mist risk and steady state mist risk shall be calibrated as a function of estimated HEX temperature. The mist risk for heat up and steady state shall be calculated as steady state weighting factor * steady state mist risk + (1 - steady state weighting factor) * heat up mist risk. Example of calibration: Estimated HEX temperature 60 70 Steady state weighting factor 0 1 If the normal controller definition of steady state becomes valid before the steady state weighting factor is set to 1 from the HEX temperature condition above, the steady state weighting factor shall be set to 1 anyway. At these occasions a rate limiter shall be used for ramping of closed loop mist risk (default: 5 %/s). A restart weighting factor shall be calculated for transition between restart mist risk and heat up or steady state or cool down mist risk. The restart weighting factor consists of two parts: The first restart weighting factor shall be calibrated as a function of parking time. Example of calibration: Parking time [min] 0 2 35 70 90 First restart weighting factor 0 0 1 1 0 The second restart weighting factor shall be calibrated as a function of control activation time. Example of calibration: Control activation time [s] 60 70 Second restart weighting factor 1 0 The total restart weighting factor shall be calculated as the product of the first and second restart weighting factors. The closed loop mist risk shall be calculated as restart weighting factor * restart mist risk + (1 - restart weighting factor) * heat up or steady state or cool down mist risk. It shall be possible to calibrate a maximum limit for the closed loop mist risk ( default: 100%). | It shall be possible to calibrate ambient temperature dependent dew point delta values for 0 % and 100 % mist risk for three driving conditions: Heat up Steady state and cool down Restart From calculated dew point delta the mist risk shall be calculated by linear interpolation for the three driving conditions. The mist risk shall be possible to extrapolate linearly towards negative mist risk down to -200%. Cool down condition shall be defined as the normal controller definition. A steady state weighting factor for transition between heat up mist risk and steady state mist risk shall be calibrated as a function of estimated HEX temperature. The mist risk for heat up and steady state shall be calculated as steady state weighting factor * steady state mist risk + (1 - steady state weighting factor) * heat up mist risk. Example of calibration: Estimated HEX temperature 60 70 Steady state weighting factor 0 1 If the normal controller definition of steady state becomes valid before the steady state weighting factor is set to 1 from the HEX temperature condition above, the steady state weighting factor shall be set to 1 anyway. At these occasions a rate limiter shall be used for ramping of closed loop mist risk (default: 5 %/s). A restart weighting factor shall be calculated for transition between restart mist risk and heat up or steady state or cool down mist risk. The restart weighting factor consists of two parts: The first restart weighting factor shall be calibrated as a function of parking time. Example of calibration: Parking time [min] 0 2 35 70 90 First restart weighting factor 0 0 1 1 0 The second restart weighting factor shall be calibrated as a function of control activation time. Example of calibration: Control activation time [s] 60 70 Second restart weighting factor 1 0 The total restart weighting factor shall be calculated as the product of the first and second restart weighting factors. The closed loop mist risk shall be calculated as restart weighting factor * restart mist risk + (1 - restart weighting factor) * heat up or steady state or cool down mist risk. It shall be possible to calibrate a maximum limit for the closed loop mist risk ( default: 100%).
4007 | Feed Forward Mist Risk Calculation | x040000000243CD3A |  | MistRiskMgt | MistRiskMgt | (4) | (4) | It shall be possible to calibrate separate levels of feed forward mistrisk for the following use cases: A/C ON, no rain ( default: 0%) A/C ON, rain ( default: 20%) A/C OFF, no rain ( default: 10%) A/C OFF, rain ( default: 20%) It shall be possible to calibrate two closed loop mist risk levels depending on ambient temperature. At the lower level no feed forward mist risk shall be used and at the higher level full feed forward mist risk from the different use cases (stated above) shall be used with linear interpolation in between. Default calibration: Ambient temperature 0 10 20 Closed loop mist risk level for no feed forward mist risk -100 -100 -100 Closed loop mist risk level for full feed forward mist risk -50 -50 -50 WipgInfo is used to indicate rain or no rain (WipgInfo.WiprActv==On : rain, other: no rain). | It shall be possible to calibrate separate levels of feed forward mistrisk for the following use cases: A/C ON, no rain ( default: 0%) A/C ON, rain ( default: 20%) A/C OFF, no rain ( default: 10%) A/C OFF, rain ( default: 20%) It shall be possible to calibrate two closed loop mist risk levels depending on ambient temperature. At the lower level no feed forward mist risk shall be used and at the higher level full feed forward mist risk from the different use cases (stated above) shall be used with linear interpolation in between. Default calibration: Ambient temperature 0 10 20 Closed loop mist risk level for no feed forward mist risk -100 -100 -100 Closed loop mist risk level for full feed forward mist risk -50 -50 -50 WipgInfo is used to indicate rain or no rain (WipgInfo.WiprActv==On : rain, other: no rain).
702425 | GEELY 起雾风险前馈值计算-Fogging risk feedforward value calculation | x0400000017CCBC42 |  | MistRiskMgt | MistRiskMgt | 3.0 \L224R2(3) | 3.0 \L224R2(3) | 适用于全平台 目的：通过 外温、车速、阳光、雨刮等信号计算计算车内起雾风险前馈值 基础前馈值FwdCdsnProbltyBase FwdCdsnProbltyBase是关联外温AmbTFildForClima、乘员舱人数的标定量。 FwdCdsnProbltyBase应该在总阳光VehSunLoadTotFild =0和VehSunLoadTotFild =1000的情况下分别标定，VehSunLoadTotFild为0~1000之间时，用线性差值取值,此处阳光的滤波应单独标定，与风量、温度等逻辑中的滤波进行区分。 FwdCdsnProbltyBase的值在低车速和高车速时应分别标定。定义车速VehSpdLgt <=X（标定量，默认值10km/h）时为低车速，否则为高车速，此处车速需要做回滞处理。 例如无阳光、低车速时查下表（TBD）： AmbTFildForClima外温\℃ 乘员舱人数 -10 0 10 20 1 0.5 0.3 0.3 0.3 2 0.7 0.5 0.4 0.3 3 0.8 0.8 0.6 0.5 4 1.0 0.8 0.7 0.5 5 TBD TBD TBD TBD 6 TBD TBD TBD TBD 7 TBD TBD TBD TBD Note: 乘员舱人数判断： 座椅占位信号=02（OccptPresSt1_OccptPrsnt）并且传感器信号=00（OkNokDi_Ok）则判断为该座椅有乘客，否则判断为该座位无乘客。 座椅占位信号： Seat occupancy signal 位置(position) 信号名称(signal name) 主驾(driver) DrvrSeatSts 副驾(pass) PassSeatSts2 二排左(second row left) SeatOccptAtRowSecDrSide2 二排中(second row middle) SeatOccptAtRowSecMid2 二排右(second row right) SeatOccptAtRowSecPasSide2 三排左(thrid row left) SeatOccptAtRowThrdLe2 三排右(thrid row right) SeatOccptAtRowThrdRi2 以上信号使用同一数据类型，具体含义如下 The above signals use the same data type, which means the following 00 OccptPresSt1_Undefd1 未定义 01 OccptPresSt1_OccptNotPrsnt 无人 02 OccptPresSt1_OccptPrsnt 有人 03 OccptPresSt1_Undefd2 未定义 传感器状态信号 Sensor status signal 位置(position) 信号名称(signal name) 主驾(driver） DrvrSeatSnsrSts 副驾（pass） PassSeatSnsrSts2 二排左（second row left） SeatOccptAtRowSecDrSideSnsSts2 二排中(second row middle) SeatOccptAtRowSecMidSnsSts2 二排右(second row right) SeatOccptAtRowSecPasSideSnsSts2 三排左(thrid row left) SeatOccptAtRowThrdLeSnsSts2 三排右(thrid row right) SeatOccptAtRowThrdLeSnsSts2 以上信号使用同一数据类型，具体含义如下： The above signals use the same data type, which means the following: 00 OkNokDi_Ok 正常 01 OkNokDi_NotOk 故障 02 OkNokDi_Disabled 无配置 03 OkNokDi_Reserved 预留 2、单侧阳光对起雾风险前馈值影响，补偿1 目的：解决阳光斜照车辆一侧时，背光侧玻璃起雾的问题 单侧阳光判断： 滤波后的阳光强度值¦LeSolarData – RiSolarData¦>=标定量（默认为500）且维持一段时间（标定值,默认为120S）判断为进入单侧阳光模式； 滤波后的阳光强度值¦LeSolarData – RiSolarData¦<标定量（默认为500）且维持一段时间（标定值，默认为120S）判断为退出单侧阳光模式； 进入单侧阳光模式后，起雾风险前馈需要增加补偿1（标定量，关联较低阳光值）。考虑起雾风险的增加是一个过程，增加和不增加补偿1都需要增加滤波，滤波系数应该可以标定。。 补偿1 Min（LeSolarData， RiSolarData） 0 100 200 … 500 补偿1(TBD) 0.3 0.25 0.22 … 0.1 3、雨天对起雾风险前馈影响，补偿2 1）雨天判断： 当WipgInfo.WiprActv=01(on)持续X（标定量，默认30S）及以上时，判断为下雨天。 当已经判断为下雨天后，如果检测到WipgInfo.WiprActv=00(off)持续时间超过Y（标定量，默认3小时）小时后，则判断为非下雨天。 2）雨天补偿2 当判断为雨天时，要对起雾风险前馈值增加补偿2（标定量，关联外温）。增加或不增加补偿2都要增加滤波，滤波系数2是关联外温的标定量。 补偿2 AmbTFildForClima -10 -5 0 5 10 15 20 补偿2 0.2 0.2 0.2 0.2 0.2 0 0 滤波系数2 AmbTFildForClima -10 -5 0 5 10 15 20 滤波系数2 TBD TBD TBD TBD TBD TBD TBD 4、起雾风险得前馈值FwdCdsnProblty=基础前馈值FwdCdsnProbltyBase+补偿1（条件满足）+补偿2（条件满足）. FwdCdsnProblty的范围是0到1，精度0.01，应支持DEBUG。 Applicable to all platforms Objective: To calculate the feedforward value of the fogging risk in the car through the calculation of external temperature, speed, sunlight, wiper and other signals 1. Basic feedforward value FwdCdsnProbltyBase 1) FwdCdsnProbltyBase is the standard quantity associated with external temperature AmbTFildForClima and the number of passengers in the cabin. 2) FwdCdsnProbltyBase should be calibrated when total sunlight VehSunLoadTotFild =0 and VehSunLoadTotFild =1000 respectively. When VehSunLoadTotFild is between 0 and 1000, With the linear difference value, the filter of sunlight should be calibrated separately and distinguished from the filter in the logic of air volume and temperature. 3) The value of FwdCdsnProbltyBase should be calibrated separately at low speed and high speed. When the speed VehSpdLgt <=X (standard quantity, default value 10km/h) is defined as a low speed, otherwise it is a high speed, and the speed here needs to be processed by hystereation. For example, when there is no sunlight and low speed, check the following table (TBD) : AmbTFildForClima environment temperature \℃ Number of people in the cabin -10 0 10 20 1 0.5 0.3 0.3 0.3 2 0.7 0.5 0.4 0.3 3 0.8 0.8 0.6 0.5 4 1.0 0.8 0.7 0.5 5 TBD TBD TBD TBD 6 TBD TBD TBD TBD 7 TBD TBD TBD TBD Seat occupancy signal = 02 (OccptPresSt1_OccptPrsnt) and sensor signal = 00 (OkNokDi_Ok) is judged to have passengers in the seat, otherwise it is judged that there are no passengers in the seat. Seat occupancy signal 位置(position) 信号名称(signal name) 主驾(driver) DrvrSeatSts 副驾(pass) PassSeatSts2 二排左(second row left) SeatOccptAtRowSecDrSide2 二排中(second row middle) SeatOccptAtRowSecMid2 二排右(second row right) SeatOccptAtRowSecPasSide2 三排左(thrid row left) SeatOccptAtRowThrdLe2 三排右(thrid row right) SeatOccptAtRowThrdRi2 The above signals use the same data type, which means the following 00 OccptPresSt1_Undefd1 Undefined1 01 OccptPresSt1_OccptNotPrsnt Empty 02 OccptPresSt1_OccptPrsnt occupation 03 OccptPresSt1_Undefd2 Undefined2 Sensor status signal 位置(position) 信号名称(signal name) 主驾(driver） DrvrSeatSnsrSts 副驾（pass） PassSeatSnsrSts2 二排左（second row left） SeatOccptAtRowSecDrSideSnsSts2 二排中(second row middle) SeatOccptAtRowSecMidSnsSts2 二排右(second row right) SeatOccptAtRowSecPasSideSnsSts2 三排左(thrid row left) SeatOccptAtRowThrdLeSnsSts2 三排右(thrid row right) SeatOccptAtRowThrdLeSnsSts2 The above signals use the same data type, which means the following: 00 OkNokDi_Ok OK 01 OkNokDi_NotOk error 02 OkNokDi_Disabled unconfigure 03 OkNokDi_Reserved Reserved 2. Influence of unilateral sunlight on the feedforward value of fogging risk, compensation 1 Objective: To solve the problem of glass fogging on the side of the backlight when the sun shines at one side of the vehicle 1) Unilateral sunlight judgment: After filtering, the value of sunshine intensity ¦LeSolarData -- RiSolarData¦>= standard value (default: 500) and maintained for a period of time (calibration value, default: 120S) is judged to enter the unilateral sunshine mode. The filtered sunlight intensity value ¦LeSolarData -- RiSolarData¦< standard value (default: 500) and maintained for a period of time (calibration value, default: 120S) is considered as exiting the unilateral sunlight mode. 2) After entering unilateral sunlight mode, the feedforward of fogging risk needs to increase compensation 1 (standard quantity, associated with lower sunlight value). Considering the increase of fog risk is a process, increasing and not increasing the compensation 1 need to increase the filter, and the filter coefficient 1 is the standard value of the associated external temperature. compensation 1 Min（LeSolarData， RiSolarData） 0 100 200 … 500 compensation 1 (TBD) 0.3 0.25 0.22 … 0.1 filter coefficient 1 AmbTFildForClima -10 -5 0 5 10 15 20 filter coefficient 1 TBD TBD TBD TBD TBD TBD TBD 3. Feedforward effect of rainy day on fogging risk, compensation 2 1) Rainy day judgment: If the number of WiprActv=01 (on) within Y seconds is greater than N (Y,N is the standard quantity, Y=10,N=4 by default), determine that it is raining and set Rain_Flag=1. If this time of WiprActv=01 (on) in Y seconds is less than N times, it is judged that it is no longer raining. After Z hours (standard, default is 3 hours) or when you enter the next driving cycle, Rain_Flag=0 is set. Rain_Flag=1 Check that the alarm is rainy. Rain_Flag=0 Indicates that the weather is not rainy. 2) Compensation2 for rainy day When it is judged to be rainy, compensation 2 (standard quantity, associated external temperature) should be added to the feedforward value of fogging risk. Increasing or not increasing the compensation 2 will increase the filter, and the filter coefficient 2 is the standard value of the associated external temperature. Compensation 2 AmbTFildForClima -10 -5 0 5 10 15 20 Compensation 2 0.2 0.2 0.2 0.2 0.2 0 0 filter coefficient 2 AmbTFildForClima -10 -5 0 5 10 15 20 filter coefficient 2 TBD TBD TBD TBD TBD TBD TBD 4. Fogging risk feedforward value FwdCdsnProblty= Base feedforward value FwdCdsnProbltyBase+ Compensation 1 (condition met) + compensation 2 (condition met). FwdCdsnProblty ranges from 0 to 1 with an accuracy of 0.01. It should support debugging. | 适用于全平台 目的：通过 外温、车速、阳光、雨刮等信号计算计算车内起雾风险前馈值 基础前馈值FwdCdsnProbltyBase FwdCdsnProbltyBase是关联外温AmbTFildForClima、乘员舱人数的标定量。 FwdCdsnProbltyBase应该在总阳光VehSunLoadTotFild =0和VehSunLoadTotFild =1000的情况下分别标定，VehSunLoadTotFild为0~1000之间时，用线性差值取值,此处阳光的滤波应单独标定，与风量、温度等逻辑中的滤波进行区分。 FwdCdsnProbltyBase的值在低车速和高车速时应分别标定。定义车速VehSpdLgt <=X（标定量，默认值10km/h）时为低车速，否则为高车速，此处车速需要做回滞处理。 例如无阳光、低车速时查下表（TBD）： AmbTFildForClima外温\℃ 乘员舱人数 -10 0 10 20 1 0.5 0.3 0.3 0.3 2 0.7 0.5 0.4 0.3 3 0.8 0.8 0.6 0.5 4 1.0 0.8 0.7 0.5 5 TBD TBD TBD TBD 6 TBD TBD TBD TBD 7 TBD TBD TBD TBD Note: 乘员舱人数判断： 座椅占位信号=02（OccptPresSt1_OccptPrsnt）并且传感器信号=00（OkNokDi_Ok）则判断为该座椅有乘客，否则判断为该座位无乘客。 座椅占位信号： Seat occupancy signal 位置(position) 信号名称(signal name) 主驾(driver) DrvrSeatSts 副驾(pass) PassSeatSts2 二排左(second row left) SeatOccptAtRowSecDrSide2 二排中(second row middle) SeatOccptAtRowSecMid2 二排右(second row right) SeatOccptAtRowSecPasSide2 三排左(thrid row left) SeatOccptAtRowThrdLe2 三排右(thrid row right) SeatOccptAtRowThrdRi2 以上信号使用同一数据类型，具体含义如下 The above signals use the same data type, which means the following 00 OccptPresSt1_Undefd1 未定义 01 OccptPresSt1_OccptNotPrsnt 无人 02 OccptPresSt1_OccptPrsnt 有人 03 OccptPresSt1_Undefd2 未定义 传感器状态信号 Sensor status signal 位置(position) 信号名称(signal name) 主驾(driver） DrvrSeatSnsrSts 副驾（pass） PassSeatSnsrSts2 二排左（second row left） SeatOccptAtRowSecDrSideSnsSts2 二排中(second row middle) SeatOccptAtRowSecMidSnsSts2 二排右(second row right) SeatOccptAtRowSecPasSideSnsSts2 三排左(thrid row left) SeatOccptAtRowThrdLeSnsSts2 三排右(thrid row right) SeatOccptAtRowThrdLeSnsSts2 以上信号使用同一数据类型，具体含义如下： The above signals use the same data type, which means the following: 00 OkNokDi_Ok 正常 01 OkNokDi_NotOk 故障 02 OkNokDi_Disabled 无配置 03 OkNokDi_Reserved 预留 2、单侧阳光对起雾风险前馈值影响，补偿1 目的：解决阳光斜照车辆一侧时，背光侧玻璃起雾的问题 单侧阳光判断： 滤波后的阳光强度值¦LeSolarData – RiSolarData¦>=标定量（默认为500）且维持一段时间（标定值,默认为120S）判断为进入单侧阳光模式； 滤波后的阳光强度值¦LeSolarData – RiSolarData¦<标定量（默认为500）且维持一段时间（标定值，默认为120S）判断为退出单侧阳光模式； 进入单侧阳光模式后，起雾风险前馈需要增加补偿1（标定量，关联较低阳光值）。考虑起雾风险的增加是一个过程，增加和不增加补偿1都需要增加滤波，滤波系数应该可以标定。。 补偿1 Min（LeSolarData， RiSolarData） 0 100 200 … 500 补偿1(TBD) 0.3 0.25 0.22 … 0.1 3、雨天对起雾风险前馈影响，补偿2 1）雨天判断： 当WipgInfo.WiprActv=01(on)持续X（标定量，默认30S）及以上时，判断为下雨天。 当已经判断为下雨天后，如果检测到WipgInfo.WiprActv=00(off)持续时间超过Y（标定量，默认3小时）小时后，则判断为非下雨天。 2）雨天补偿2 当判断为雨天时，要对起雾风险前馈值增加补偿2（标定量，关联外温）。增加或不增加补偿2都要增加滤波，滤波系数2是关联外温的标定量。 补偿2 AmbTFildForClima -10 -5 0 5 10 15 20 补偿2 0.2 0.2 0.2 0.2 0.2 0 0 滤波系数2 AmbTFildForClima -10 -5 0 5 10 15 20 滤波系数2 TBD TBD TBD TBD TBD TBD TBD 4、起雾风险得前馈值FwdCdsnProblty=基础前馈值FwdCdsnProbltyBase+补偿1（条件满足）+补偿2（条件满足）. FwdCdsnProblty的范围是0到1，精度0.01，应支持DEBUG。 Applicable to all platforms Objective: To calculate the feedforward value of the fogging risk in the car through the calculation of external temperature, speed, sunlight, wiper and other signals 1. Basic feedforward value FwdCdsnProbltyBase 1) FwdCdsnProbltyBase is the standard quantity associated with external temperature AmbTFildForClima and the number of passengers in the cabin. 2) FwdCdsnProbltyBase should be calibrated when total sunlight VehSunLoadTotFild =0 and VehSunLoadTotFild =1000 respectively. When VehSunLoadTotFild is between 0 and 1000, With the linear difference value, the filter of sunlight should be calibrated separately and distinguished from the filter in the logic of air volume and temperature. 3) The value of FwdCdsnProbltyBase should be calibrated separately at low speed and high speed. When the speed VehSpdLgt <=X (standard quantity, default value 10km/h) is defined as a low speed, otherwise it is a high speed, and the speed here needs to be processed by hystereation. For example, when there is no sunlight and low speed, check the following table (TBD) : AmbTFildForClima environment temperature \℃ Number of people in the cabin -10 0 10 20 1 0.5 0.3 0.3 0.3 2 0.7 0.5 0.4 0.3 3 0.8 0.8 0.6 0.5 4 1.0 0.8 0.7 0.5 5 TBD TBD TBD TBD 6 TBD TBD TBD TBD 7 TBD TBD TBD TBD Seat occupancy signal = 02 (OccptPresSt1_OccptPrsnt) and sensor signal = 00 (OkNokDi_Ok) is judged to have passengers in the seat, otherwise it is judged that there are no passengers in the seat. Seat occupancy signal 位置(position) 信号名称(signal name) 主驾(driver) DrvrSeatSts 副驾(pass) PassSeatSts2 二排左(second row left) SeatOccptAtRowSecDrSide2 二排中(second row middle) SeatOccptAtRowSecMid2 二排右(second row right) SeatOccptAtRowSecPasSide2 三排左(thrid row left) SeatOccptAtRowThrdLe2 三排右(thrid row right) SeatOccptAtRowThrdRi2 The above signals use the same data type, which means the following 00 OccptPresSt1_Undefd1 Undefined1 01 OccptPresSt1_OccptNotPrsnt Empty 02 OccptPresSt1_OccptPrsnt occupation 03 OccptPresSt1_Undefd2 Undefined2 Sensor status signal 位置(position) 信号名称(signal name) 主驾(driver） DrvrSeatSnsrSts 副驾（pass） PassSeatSnsrSts2 二排左（second row left） SeatOccptAtRowSecDrSideSnsSts2 二排中(second row middle) SeatOccptAtRowSecMidSnsSts2 二排右(second row right) SeatOccptAtRowSecPasSideSnsSts2 三排左(thrid row left) SeatOccptAtRowThrdLeSnsSts2 三排右(thrid row right) SeatOccptAtRowThrdLeSnsSts2 The above signals use the same data type, which means the following: 00 OkNokDi_Ok OK 01 OkNokDi_NotOk error 02 OkNokDi_Disabled unconfigure 03 OkNokDi_Reserved Reserved 2. Influence of unilateral sunlight on the feedforward value of fogging risk, compensation 1 Objective: To solve the problem of glass fogging on the side of the backlight when the sun shines at one side of the vehicle 1) Unilateral sunlight judgment: After filtering, the value of sunshine intensity ¦LeSolarData -- RiSolarData¦>= standard value (default: 500) and maintained for a period of time (calibration value, default: 120S) is judged to enter the unilateral sunshine mode. The filtered sunlight intensity value ¦LeSolarData -- RiSolarData¦< standard value (default: 500) and maintained for a period of time (calibration value, default: 120S) is considered as exiting the unilateral sunlight mode. 2) After entering unilateral sunlight mode, the feedforward of fogging risk needs to increase compensation 1 (standard quantity, associated with lower sunlight value). Considering the increase of fog risk is a process, increasing and not increasing the compensation 1 need to increase the filter, and the filter coefficient 1 is the standard value of the associated external temperature. compensation 1 Min（LeSolarData， RiSolarData） 0 100 200 … 500 compensation 1 (TBD) 0.3 0.25 0.22 … 0.1 filter coefficient 1 AmbTFildForClima -10 -5 0 5 10 15 20 filter coefficient 1 TBD TBD TBD TBD TBD TBD TBD 3. Feedforward effect of rainy day on fogging risk, compensation 2 1) Rainy day judgment: If the number of WiprActv=01 (on) within Y seconds is greater than N (Y,N is the standard quantity, Y=10,N=4 by default), determine that it is raining and set Rain_Flag=1. If this time of WiprActv=01 (on) in Y seconds is less than N times, it is judged that it is no longer raining. After Z hours (standard, default is 3 hours) or when you enter the next driving cycle, Rain_Flag=0 is set. Rain_Flag=1 Check that the alarm is rainy. Rain_Flag=0 Indicates that the weather is not rainy. 2) Compensation2 for rainy day When it is judged to be rainy, compensation 2 (standard quantity, associated external temperature) should be added to the feedforward value of fogging risk. Increasing or not increasing the compensation 2 will increase the filter, and the filter coefficient 2 is the standard value of the associated external temperature. Compensation 2 AmbTFildForClima -10 -5 0 5 10 15 20 Compensation 2 0.2 0.2 0.2 0.2 0.2 0 0 filter coefficient 2 AmbTFildForClima -10 -5 0 5 10 15 20 filter coefficient 2 TBD TBD TBD TBD TBD TBD TBD 4. Fogging risk feedforward value FwdCdsnProblty= Base feedforward value FwdCdsnProbltyBase+ Compensation 1 (condition met) + compensation 2 (condition met). FwdCdsnProblty ranges from 0 to 1 with an accuracy of 0.01. It should support debugging. | 按照整改规范要求补全标题英文翻译。
702426 | GEELY 起雾风险原始值计算-Calculation of the original value of fogging risk | x040000001A4AB38E |  | MistRiskMgt | MistRiskMgt | (4) | (4) | 适用于全平台 首先，定义高起雾风险和低起雾风险； 高起雾风险时，取用前馈值和闭环值的较大值； 低起雾风险时，无需考虑偏大的前馈值，取用闭环值； 中起雾风险时，取用闭环值和前馈值来插值计算。 Firstly, the high risk of fogging and the risk of low fogging were defined. When the risk of fogging is high, the larger value of the feedforward value and the closed-loop value is used; When the risk of fogging is low, there is no need to consider the large feedforward value, and the closed-loop value is used; In the case of medium fogging risk, the closed-loop value and feedforward value are used for interpolation. 使用闭环值定义起雾风险程度（标定查表）： Use closed-loop values to define the degree of fogging risk (calibration look-up table） AmbTFildForClima外温\℃ -25 -20 -10 0 10 30 高风险阈值\% High risk thresholds 10 10 10 10 0 0 低风险阈值\% Low risk thresholds -100 -100 -100 -100 -100 -100 Condition LoopClsdCdsnProbltyFina＞高风险阈值 闭环计算高风险 Closed-loop computing is high-risk Action CdsnProbltyRaw=MAX (LoopClsdCdsnProbltyFina，FwdCdsnProblty ) 原始值取闭环值和前馈值的较大值 The original value is the larger of the closed-loop value and the feedforward value Condition LoopClsdCdsnProbltyFina＜低风险阈值 闭环计算低风险 Closed-loop computing is low-risk Action CdsnProbltyRaw= LoopClsdCdsnProbltyFina 原始值取闭环值 The original value is taken as the closed-loop value Condition 低风险阈值≤LoopClsdCdsnProbltyFina≤高风险阈值 闭环计算中等风险 Closed-loop computing for medium risk Action CdsnProbltyRaw=K*FwdCdsnProblty+(1–K)*LoopClsdCdsnProbltyFina 其中K = (LoopClsdCdsnProbltyFina – 低风险阈值) / (高风险阈值 – 低风险阈值) where K = (LoopClsdCdsnProbltyFina – Low Risk Threshold) / (High Risk Threshold – Low Risk Threshold) 原始值取闭环值和前馈值的插值 The original value is interpolated with the closed-loop value and the feedforward value 原始值CdsnProbltyRaw应支持DEBUG The original value CdsnProbltyRaw should support DEBUG | 适用于全平台 首先，定义高起雾风险和低起雾风险； 高起雾风险时，取用前馈值和闭环值的较大值； 低起雾风险时，无需考虑偏大的前馈值，取用闭环值； 中起雾风险时，取用闭环值和前馈值来插值计算。 Firstly, the high risk of fogging and the risk of low fogging were defined. When the risk of fogging is high, the larger value of the feedforward value and the closed-loop value is used; When the risk of fogging is low, there is no need to consider the large feedforward value, and the closed-loop value is used; In the case of medium fogging risk, the closed-loop value and feedforward value are used for interpolation. 使用闭环值定义起雾风险程度（标定查表）： Use closed-loop values to define the degree of fogging risk (calibration look-up table） AmbTFildForClima外温\℃ -25 -20 -10 0 10 30 高风险阈值\% High risk thresholds 10 10 10 10 0 0 低风险阈值\% Low risk thresholds -100 -100 -100 -100 -100 -100 Condition LoopClsdCdsnProbltyFina＞高风险阈值 闭环计算高风险 Closed-loop computing is high-risk Action CdsnProbltyRaw=MAX (LoopClsdCdsnProbltyFina，FwdCdsnProblty ) 原始值取闭环值和前馈值的较大值 The original value is the larger of the closed-loop value and the feedforward value Condition LoopClsdCdsnProbltyFina＜低风险阈值 闭环计算低风险 Closed-loop computing is low-risk Action CdsnProbltyRaw= LoopClsdCdsnProbltyFina 原始值取闭环值 The original value is taken as the closed-loop value Condition 低风险阈值≤LoopClsdCdsnProbltyFina≤高风险阈值 闭环计算中等风险 Closed-loop computing for medium risk Action CdsnProbltyRaw=K*FwdCdsnProblty+(1–K)*LoopClsdCdsnProbltyFina 其中K = (LoopClsdCdsnProbltyFina – 低风险阈值) / (高风险阈值 – 低风险阈值) where K = (LoopClsdCdsnProbltyFina – Low Risk Threshold) / (High Risk Threshold – Low Risk Threshold) 原始值取闭环值和前馈值的插值 The original value is interpolated with the closed-loop value and the feedforward value 原始值CdsnProbltyRaw应支持DEBUG The original value CdsnProbltyRaw should support DEBUG | 部分起雾风险计算逻辑补全
702428 | GEELY 起雾风险最终值及总线值计算-Calculation of the final value of fogging risk and the bus value | x04000000190550D4 |  | MistRiskMgt | MistRiskMgt | 3.0 \L2 24R2U1(5) | 3.0 \L2 24R2U1(5) | 适用于全平台 adapt all of platform 目的：湿度传感器配置的起雾风险原始值和非湿度传感器配置的起雾风险补偿值，都应滤波并限制其变化率后输出起雾风险最终值 Purpose: The original value of fogging risk configured by the humidity sensor and the compensation value of fogging risk configured by the non-humidity sensor should be filtered and the final value of fogging risk should be output after limiting the rate of change 对原始值CdsnProbltyRaw（湿度传感器配置）做低通滤波，应对小变化、大变化上升、大变化降低使用不同的时间常数；响应速度排序为：大变化上升 快于 大变化降低 快于 小变化；大小变化阈值为12%(TBD)； Low-pass filtering is performed on the original value CdsnProbltyRaw (humidity sensor configuration) and the compensation value CdsnProbltyCmp (non-humidity sensor configuration), and different time constants are used to cope with small changes, large changes to rise, and large changes to decrease. The order of response speed is: large changes rise faster than large changes decrease faster than small changes; The threshold for size change is 12% (TBD); 滤波后，作变化率限制： After filtering, the rate of change is limited HmiCmptmtCoolgReqForClima=01(auto) 持续60s(TBD)后使用【下降：快速率】，否则使用【下降：慢速率】； 上升应使用较快的速率，默认的标定值: After 60s (TBD), use [Decline: Fast Rate], otherwise use [Decline: Slow Rate]; The ascent should use the faster rate, the default calibration value: 最终起雾风险(Risk of eventual fogging ) -100 -20 0 20 40 60 100 下降：快速率 0.0667 0.0667 0.0667 0.0833 0.2 0.5 1 下降：慢速率 0.0667 0.0667 0.0667 0.0909 0.1429 0.25 0.5 上升 100 100 100 100 100 100 100 在ECO模式下，最终值被限制在最高80%（TBD）。 In ECO mode, the final value is limited to a maximum of 80% (TBD). 原始值CdsnProbltyRaw（湿度传感器配置）滤波、变化率限制后，得到起雾风险最终值CdsnProblty。 The original value CdsnProbltyRaw (humidity sensor configuration) and the compensation value CdsnProbltyCmp (non-humidity sensor configuration) are filtered and the rate of change is limited, and the final value of fogging risk CdsnProbltyFinal is obtained. 将最终值CdsnProblty的取值范围和单位由[-2, 1]（即-200%到100%）限制到[0, 100]（单位%）后，输出总线信号MistRiskLvl。 After limiting the range and unit of the final value CdsnProbltyFinal from [-2, 1] (i.e., -200% to 100%) to [0, 100] (unit %), the bus signal MistRiskLvl is output. MistRiskLvl总线信号处于预留状态，暂不发送至总线。 Both the final value CdsnProbltyFinal and the bus value MistRiskLvl should support DEBUG | 适用于全平台 adapt all of platform 目的：湿度传感器配置的起雾风险原始值和非湿度传感器配置的起雾风险补偿值，都应滤波并限制其变化率后输出起雾风险最终值 Purpose: The original value of fogging risk configured by the humidity sensor and the compensation value of fogging risk configured by the non-humidity sensor should be filtered and the final value of fogging risk should be output after limiting the rate of change 对原始值CdsnProbltyRaw（湿度传感器配置）做低通滤波，应对小变化、大变化上升、大变化降低使用不同的时间常数；响应速度排序为：大变化上升 快于 大变化降低 快于 小变化；大小变化阈值为12%(TBD)； Low-pass filtering is performed on the original value CdsnProbltyRaw (humidity sensor configuration) and the compensation value CdsnProbltyCmp (non-humidity sensor configuration), and different time constants are used to cope with small changes, large changes to rise, and large changes to decrease. The order of response speed is: large changes rise faster than large changes decrease faster than small changes; The threshold for size change is 12% (TBD); 滤波后，作变化率限制： After filtering, the rate of change is limited HmiCmptmtCoolgReqForClima=01(auto) 持续60s(TBD)后使用【下降：快速率】，否则使用【下降：慢速率】； 上升应使用较快的速率，默认的标定值: After 60s (TBD), use [Decline: Fast Rate], otherwise use [Decline: Slow Rate]; The ascent should use the faster rate, the default calibration value: 最终起雾风险(Risk of eventual fogging ) -100 -20 0 20 40 60 100 下降：快速率 0.0667 0.0667 0.0667 0.0833 0.2 0.5 1 下降：慢速率 0.0667 0.0667 0.0667 0.0909 0.1429 0.25 0.5 上升 100 100 100 100 100 100 100 在ECO模式下，最终值被限制在最高80%（TBD）。 In ECO mode, the final value is limited to a maximum of 80% (TBD). 原始值CdsnProbltyRaw（湿度传感器配置）滤波、变化率限制后，得到起雾风险最终值CdsnProblty。 The original value CdsnProbltyRaw (humidity sensor configuration) and the compensation value CdsnProbltyCmp (non-humidity sensor configuration) are filtered and the rate of change is limited, and the final value of fogging risk CdsnProbltyFinal is obtained. 将最终值CdsnProblty的取值范围和单位由[-2, 1]（即-200%到100%）限制到[0, 100]（单位%）后，输出总线信号MistRiskLvl。 After limiting the range and unit of the final value CdsnProbltyFinal from [-2, 1] (i.e., -200% to 100%) to [0, 100] (unit %), the bus signal MistRiskLvl is output. MistRiskLvl总线信号处于预留状态，暂不发送至总线。 Both the final value CdsnProbltyFinal and the bus value MistRiskLvl should support DEBUG | 启停状态信号在整车发送逻辑上存在变化，对于起雾风险部分内容进行修正。
702423 | GEELY 起雾风险概述-Overview of fogging risks | x040000001A4AB34D |  | MistRiskMgt | MistRiskMgt | (4) | (4) | 适用于全平台 adapt all of platform 目的：起雾风险计算流程概述 Purpose:An overview of the fogging risk calculation process 首先，应标定不同外温下，0%起雾风险和100%起雾风险的露点温差； Firstly, the dew point temperature difference of 0% fogging risk and 100% fogging risk should be calibrated at different external temperatures. 露点温差=玻璃温度CmptmtFrntWindT - 露点温度CmptmtFrntWindDewT； Dew point temperature difference = glass temperature - dew point temperature 起雾风险计算公式为：（0%风险露点温差-露点温差）/（0%风险露点温差-100%风险露点温差）； The fogging risk calculation formula is: (0% risk dew point temperature difference - dew point temperature difference) / (0% risk dew point temperature difference - 100% risk dew point temperature difference); 例如外温0度时，可标定设置：露点温差4度=100%起雾风险，露点温差10度=0%起雾风险；若当前露点温差为7度，则起雾风险=50%，若当前露点温差为13度，则起雾风险= -50%。 For example, when the outside temperature is 0 degrees, the dew point temperature difference is 4 degrees = 100% fogging risk, the dew point temperature difference is 10 degrees = 0% fogging risk, if the current dew point temperature difference is 7 degrees, the fogging risk = 50%, if the current dew point temperature difference is 13 degrees, the fogging risk = -50%. 但应注意，相同露点温差时，不同状态下起雾风险不同，主要分为3种状态：【空调热启动】【HEX升温】【稳态或冷却】； However, it should be noted that when the temperature difference of the same dew point is the same, the risk of fogging in different states is different, which is mainly divided into three states: [air conditioning hot start] [HEX heating] [steady state or cooling]; 例如外温0度时，可标定设置：【空调热启动】状态的100%起雾风险露点温差为5度，【HEX升温】状态的100%起雾风险露点温差为4.5度，【稳态或冷却】状态的100%起雾风险露点温差为4度； For example, when the outside temperature is 0 degrees, the temperature difference of the dew point of 100% fogging risk in the [air conditioner hot start] state is 5 degrees, the temperature difference of the dew point of 100% fogging risk in the [HEX heating up] state is 4.5 degrees, and the temperature difference of the 100% fogging risk dew point in the [steady state or cooling] state is 4 degrees; 通过上述露点温差公式和模式加权系数计算得到的起雾风险，为起雾风险闭环值LoopClsdCdsnProbltyFina，范围-2到1（即-200%到100%），精度0.001。 The fogging risk calculated by the above dew point temperature difference formula and the model weighting coefficient is the closed-loop value of the fogging risk LoopClsdCdsnProbltyFina, with a range of -2 to 1 (i.e., -200% to 100%) and an accuracy of 0.001. 除此之外，应通过外温、车速、阳光、雨刮等信号计算计算车内起雾风险前馈值起雾风险前馈值FwdCdsnProblty，范围0到1（即0%到100%），精度0.01。 In addition, the fogging risk feedforward value of the fogging risk feedforward value FwdCdsnProblty should be calculated through the external temperature, speed, sunlight, wiper and other signals, the range is 0 to 1 (that is, 0% to 100%), and the accuracy is 0.01. 得到起雾风险闭环值LoopClsdCdsnProbltyFina和起雾风险前馈值FwdCdsnProblty后，根据外温和起雾风险高低，得到起雾风险原始值CdsnProbltyRaw，范围-2到1（即-200%到100%），精度0.001。 After obtaining the closed-loop value of fogging risk LoopClsdCdsnProbltyFina and the feedforward value of fogging risk FwdCdsnProblty, the original value of fogging risk CdsnProbltyRaw was obtained according to the external temperature and fogging risk, with a range of -2 to 1 (i.e., -200% to 100%) and an accuracy of 0.001. 起雾风险原始值CdsnProbltyRaw（湿度传感器配置）应滤波处理，滤波后的值应限制其变化率，并输出最终值CdsnProbltyFinal。 The original value of fogging risk CdsnProbltyRaw (humidity sensor configuration) and the fogging risk compensation value CdsnProbltyCmp (non-humidity sensor configuration) should be filtered, and the filtered value should limit its rate of change and output the final value CdsnProbltyFinal. 将最终值CdsnProbltyFinal的取值范围和单位由[-2, 1]（即-200%到100%）限制到[0, 100]（单位%）后，输出总线信号MistRiskLvl。 After limiting the range and unit of the final value CdsnProbltyFinal from [-2, 1] (i.e., -200% to 100%) to [0, 100] (unit %), the bus signal MistRiskLvl is output. | 适用于全平台 adapt all of platform 目的：起雾风险计算流程概述 Purpose:An overview of the fogging risk calculation process 首先，应标定不同外温下，0%起雾风险和100%起雾风险的露点温差； Firstly, the dew point temperature difference of 0% fogging risk and 100% fogging risk should be calibrated at different external temperatures. 露点温差=玻璃温度CmptmtFrntWindT - 露点温度CmptmtFrntWindDewT； Dew point temperature difference = glass temperature - dew point temperature 起雾风险计算公式为：（0%风险露点温差-露点温差）/（0%风险露点温差-100%风险露点温差）； The fogging risk calculation formula is: (0% risk dew point temperature difference - dew point temperature difference) / (0% risk dew point temperature difference - 100% risk dew point temperature difference); 例如外温0度时，可标定设置：露点温差4度=100%起雾风险，露点温差10度=0%起雾风险；若当前露点温差为7度，则起雾风险=50%，若当前露点温差为13度，则起雾风险= -50%。 For example, when the outside temperature is 0 degrees, the dew point temperature difference is 4 degrees = 100% fogging risk, the dew point temperature difference is 10 degrees = 0% fogging risk, if the current dew point temperature difference is 7 degrees, the fogging risk = 50%, if the current dew point temperature difference is 13 degrees, the fogging risk = -50%. 但应注意，相同露点温差时，不同状态下起雾风险不同，主要分为3种状态：【空调热启动】【HEX升温】【稳态或冷却】； However, it should be noted that when the temperature difference of the same dew point is the same, the risk of fogging in different states is different, which is mainly divided into three states: [air conditioning hot start] [HEX heating] [steady state or cooling]; 例如外温0度时，可标定设置：【空调热启动】状态的100%起雾风险露点温差为5度，【HEX升温】状态的100%起雾风险露点温差为4.5度，【稳态或冷却】状态的100%起雾风险露点温差为4度； For example, when the outside temperature is 0 degrees, the temperature difference of the dew point of 100% fogging risk in the [air conditioner hot start] state is 5 degrees, the temperature difference of the dew point of 100% fogging risk in the [HEX heating up] state is 4.5 degrees, and the temperature difference of the 100% fogging risk dew point in the [steady state or cooling] state is 4 degrees; 通过上述露点温差公式和模式加权系数计算得到的起雾风险，为起雾风险闭环值LoopClsdCdsnProbltyFina，范围-2到1（即-200%到100%），精度0.001。 The fogging risk calculated by the above dew point temperature difference formula and the model weighting coefficient is the closed-loop value of the fogging risk LoopClsdCdsnProbltyFina, with a range of -2 to 1 (i.e., -200% to 100%) and an accuracy of 0.001. 除此之外，应通过外温、车速、阳光、雨刮等信号计算计算车内起雾风险前馈值起雾风险前馈值FwdCdsnProblty，范围0到1（即0%到100%），精度0.01。 In addition, the fogging risk feedforward value of the fogging risk feedforward value FwdCdsnProblty should be calculated through the external temperature, speed, sunlight, wiper and other signals, the range is 0 to 1 (that is, 0% to 100%), and the accuracy is 0.01. 得到起雾风险闭环值LoopClsdCdsnProbltyFina和起雾风险前馈值FwdCdsnProblty后，根据外温和起雾风险高低，得到起雾风险原始值CdsnProbltyRaw，范围-2到1（即-200%到100%），精度0.001。 After obtaining the closed-loop value of fogging risk LoopClsdCdsnProbltyFina and the feedforward value of fogging risk FwdCdsnProblty, the original value of fogging risk CdsnProbltyRaw was obtained according to the external temperature and fogging risk, with a range of -2 to 1 (i.e., -200% to 100%) and an accuracy of 0.001. 起雾风险原始值CdsnProbltyRaw（湿度传感器配置）应滤波处理，滤波后的值应限制其变化率，并输出最终值CdsnProbltyFinal。 The original value of fogging risk CdsnProbltyRaw (humidity sensor configuration) and the fogging risk compensation value CdsnProbltyCmp (non-humidity sensor configuration) should be filtered, and the filtered value should limit its rate of change and output the final value CdsnProbltyFinal. 将最终值CdsnProbltyFinal的取值范围和单位由[-2, 1]（即-200%到100%）限制到[0, 100]（单位%）后，输出总线信号MistRiskLvl。 After limiting the range and unit of the final value CdsnProbltyFinal from [-2, 1] (i.e., -200% to 100%) to [0, 100] (unit %), the bus signal MistRiskLvl is output. | 部分起雾风险计算逻辑补全
702424 | GEELY 起雾风险闭环模式判断及闭环值计算-Judgment of closed-loop mode of fogging risk and calculation of closed-loop v | x040000001ACF04F2 |  | MistRiskMgt | MistRiskMgt | 3.0 24R3(6) | 3.0 24R3(6) | 适用于湿度传感器配置， CCP#353HUMIDITY SENSOR=02（With Humidity Sensor）时，本需求适用 Suitable for humidity sensor configurations，This requirement applies to CCP#353HUMIDITY SENSOR=02 (With Humidity Sensor) 目的：(Purpose) 应标定不同外温下，0%起雾风险和100%起雾风险的露点温差； The dew point temperature difference of 0% fogging risk and 100% fogging risk should be calibrated at different external temperatures. 露点温差=玻璃温度 - 露点温度； Dew point temperature difference = glass temperature - dew point temperature; 起雾风险计算公式为：（0%风险露点温差-露点温差）/（0%风险露点温差-100%风险露点温差）； The fogging risk calculation formula is: (0% risk dew point temperature difference - dew point temperature difference) / (0% risk dew point temperature difference - 100% risk dew point temperature difference); 例如外温0度时，可标定设置：露点温差4度=100%起雾风险，露点温差10度=0%起雾风险；若当前露点温差为7度，则起雾风险=50%，若当前露点温差为13度，则起雾风险= -50%。 For example, when the outside temperature is 0 degrees, the dew point temperature difference of 4 degrees = 100% fogging risk, and the dew point temperature difference of 10 degrees = 0% fogging risk; If the current dew point temperature difference is 7 degrees, the fogging risk = 50%, and if the current dew point temperature difference is 13 degrees, the fogging risk = -50%. 但应注意，相同露点温差时，不同状态下起雾风险不同，主要分为3种状态：【空调热启动】【HEX升温】【稳态或冷却】； However, it should be noted that when the temperature difference of the same dew point is the same, the risk of fogging in different states is different, which is mainly divided into three states: [air conditioning hot start] [HEX heating] [steady state or cooling]; 例如外温0度时，可标定设置：【空调热启动】状态的100%起雾风险露点温差为5度，【HEX升温】状态的100%起雾风险露点温差为4.5度，【稳态或冷却】状态的100%起雾风险露点温差为4度； For example, when the outside temperature is 0 degrees, the temperature difference of the dew point of 100% fogging risk in the [air conditioner hot start] state is 5 degrees, the temperature difference of the dew point of 100% fogging risk in the [HEX heating up] state is 4.5 degrees, and the temperature difference of the 100% fogging risk dew point in the [steady state or cooling] state is 4 degrees; 通过上述露点温差公式和模式加权系数计算得到的起雾风险，为起雾风险闭环值。 The fogging risk calculated by the above dew point temperature difference formula and the model weighting coefficient is the closed-loop value of the fogging risk. CCP#353HUMIDITY SENSOR=02（With Humidity Sensor）时，本需求适用 闭环值LoopClsdCdsnProbltyFina范围-2到1（即-200%到100%），精度0.001；应支持DEBUG； The closed-loop value LoopClsdCdsnProbltyFina ranges from -2 to 1 (i.e., -200% to 100%) with an accuracy of 0.001 and should support DEBUG 当RelHumSnsrQf=00(NotOk), LoopClsdCdsnProbltyFina=0; 当RelHumSnsrQf=01(Ok), LoopClsdCdsnProbltyFina=空调热启动权重系数*空调热启动起雾风险+(1-空调热启动权重系数)* HEX升温或稳态\冷却起雾风险; Air conditioner hot start weight coefficient * air conditioner hot start fogging risk + (1 - air conditioner hot start weight coefficient) * HEX heating or steady-state cooling fogging risk; 各参数定义如下 The parameters are defined as follows LoopClsdCdsnProbltyFina=空调热启动权重系数*空调热启动起雾风险+(1-空调热启动权重系数)* HEX升温或稳态\冷却起雾风险 Air conditioner hot start weight coefficient * air conditioner hot start fogging risk + (1 - air conditioner hot start weight factor) * HEX heating or steady-state cooling fogging risk 空调热启动权重系数=空调热启动权重系数A * 空调热启动权重系数B Air conditioner hot start weight coefficient = air conditioner hot start weight coefficient A * air conditioner hot start weight factor B 空调热启动权重系数A标定查表： Air conditioner hot start weight coefficient A calibration table: 空调停机时长\min The length of time the air conditioner is down 0 2 35 70 90 空调热启动权重系数A Air conditioner hot start weight factor A 0 0 1 1 0 空调热启动权重系数B标定查表： Air conditioner hot start weight coefficient B calibration checklist: 空调工作时长\s The length of time the air conditioner is working 60 70 空调热启动权重系数B Air conditioner hot start weight factor B 1 0 空调热启动起雾风险，根据起雾风险计算公式：（0%风险露点温差-露点温差）/（0%风险露点温差 -100%风险露点温差），0%风险露点温差和100%风险露点温差标定查表： The risk of fogging up of the air conditioner is calculated according to the fogging risk formula: (0% risk dew point temperature difference - dew point temperature difference) / (0% risk dew point temperature difference - 100% risk dew point temperature difference), 0% risk dew point temperature difference and 100% risk dew point temperature difference calibration table: 外温AmbTFildForClima -10 -5 0 5 10 15 20 25 30 100%风险 5 5 5 5 5 5 5 5 5 0风险 10 10 10 10 10 10 10 10 10 露点温差=玻璃温度CmptmtFrntWindT - 露点温度CmptmtFrntWindDewT； Dew point temperature difference = glass temperature - dew point temperature; HEX升温或稳态\冷却起雾风险=稳态加权系数*稳态起雾风险+(1-稳态加权系数)*HEX升温起雾风险 HEX heating or steady-statecooling fogging risk = steady-state weighted coefficient * steady-statefogging risk + (1-steady-state weighted coefficient) * HEX heating fogging risk 稳态加权系数(Steady-state weighting coefficient)：ClimaStStrtUp=00(comfort)¦¦01(cooldown)时，设为1； Else 稳态加权系数 = (Hex风温 – LowerHexLimit(可标定)) /( UpperHexLimit(可标定) – LowerHexLimit(可标定)) Note： 1、当CCP355PTC IN FRONT HVAC=04 or 05代表配置了多温区的空气加热PTC，Hex风温=Max（AirPtcHVPwrActlFristLe，AirPtcHVPwrActlFristLe） 当CCP355PTC IN FRONT HVAC≠04 or 05，HEX风温=AirTFromHeatgEstimd。 稳态起雾风险：根据起雾风险计算公式：（0%风险露点温差-露点温差）/（0%风险露点温差-100%风险露点温差），0%风险露点温差和100%风险露点温差标定查表： Steady-state fogging risk: according to the fogging risk calculation formula: (0% risk dew point temperature difference - dew point temperature difference) / (0% risk dew point temperature difference - 100% risk dew point temperature difference), 0% risk dew point temperature difference and 100% risk dew point temperature difference calibration table: 外温AmbTFildForClima -10 -5 0 5 10 15 20 25 30 100%风险 4 4 4 4 4 4 4 4 4 0风险 10 10 10 10 10 10 10 10 10 HEX升温起雾风险：根据起雾风险计算公式：（0%风险露点温差-露点温差）/（0%风险露点温差-100%风险露点温差），0%风险露点温差和100%风险露点温差标定查表： HEX Heating Fogging Risk: According to the fogging risk calculation formula: (0% risk dew point temperature difference - dew point temperature difference) / (0% risk dew point temperature difference - 100% risk dew point temperature difference), 0% risk dew point temperaturedifference and 100% risk dew point temperature difference calibration table: 外温AmbTFildForClima -10 -5 0 5 10 15 20 25 30 100%风险 4.5 4.5 4.5 4.5 4.5 4.5 4.5 4.5 4.5 0风险 10 10 10 10 10 10 10 10 10 起雾风险闭环值计算合理性测试建议： Suggestions for the rationality test of the calculation of the closed-loop value of fogging risk: 通过调节玻璃温度和露点温度，查看闭环值变化趋势是否满足：起雾风险=（0%风险露点温差-露点温差）/（0%风险露点温差-100%风险露点温差） By adjusting the glass temperature and dew point temperature, check whether the change trend of the closed-loop value is satisfied: fogging risk = (0% risk dew point temperature difference - dew point temperature difference) / (0% risk dew point temperature difference - 100% risk dew point temperature difference) | 适用于湿度传感器配置， CCP#353HUMIDITY SENSOR=02（With Humidity Sensor）时，本需求适用 Suitable for humidity sensor configurations，This requirement applies to CCP#353HUMIDITY SENSOR=02 (With Humidity Sensor) 目的：(Purpose) 应标定不同外温下，0%起雾风险和100%起雾风险的露点温差； The dew point temperature difference of 0% fogging risk and 100% fogging risk should be calibrated at different external temperatures. 露点温差=玻璃温度 - 露点温度； Dew point temperature difference = glass temperature - dew point temperature; 起雾风险计算公式为：（0%风险露点温差-露点温差）/（0%风险露点温差-100%风险露点温差）； The fogging risk calculation formula is: (0% risk dew point temperature difference - dew point temperature difference) / (0% risk dew point temperature difference - 100% risk dew point temperature difference); 例如外温0度时，可标定设置：露点温差4度=100%起雾风险，露点温差10度=0%起雾风险；若当前露点温差为7度，则起雾风险=50%，若当前露点温差为13度，则起雾风险= -50%。 For example, when the outside temperature is 0 degrees, the dew point temperature difference of 4 degrees = 100% fogging risk, and the dew point temperature difference of 10 degrees = 0% fogging risk; If the current dew point temperature difference is 7 degrees, the fogging risk = 50%, and if the current dew point temperature difference is 13 degrees, the fogging risk = -50%. 但应注意，相同露点温差时，不同状态下起雾风险不同，主要分为3种状态：【空调热启动】【HEX升温】【稳态或冷却】； However, it should be noted that when the temperature difference of the same dew point is the same, the risk of fogging in different states is different, which is mainly divided into three states: [air conditioning hot start] [HEX heating] [steady state or cooling]; 例如外温0度时，可标定设置：【空调热启动】状态的100%起雾风险露点温差为5度，【HEX升温】状态的100%起雾风险露点温差为4.5度，【稳态或冷却】状态的100%起雾风险露点温差为4度； For example, when the outside temperature is 0 degrees, the temperature difference of the dew point of 100% fogging risk in the [air conditioner hot start] state is 5 degrees, the temperature difference of the dew point of 100% fogging risk in the [HEX heating up] state is 4.5 degrees, and the temperature difference of the 100% fogging risk dew point in the [steady state or cooling] state is 4 degrees; 通过上述露点温差公式和模式加权系数计算得到的起雾风险，为起雾风险闭环值。 The fogging risk calculated by the above dew point temperature difference formula and the model weighting coefficient is the closed-loop value of the fogging risk. CCP#353HUMIDITY SENSOR=02（With Humidity Sensor）时，本需求适用 闭环值LoopClsdCdsnProbltyFina范围-2到1（即-200%到100%），精度0.001；应支持DEBUG； The closed-loop value LoopClsdCdsnProbltyFina ranges from -2 to 1 (i.e., -200% to 100%) with an accuracy of 0.001 and should support DEBUG 当RelHumSnsrQf=00(NotOk), LoopClsdCdsnProbltyFina=0; 当RelHumSnsrQf=01(Ok), LoopClsdCdsnProbltyFina=空调热启动权重系数*空调热启动起雾风险+(1-空调热启动权重系数)* HEX升温或稳态\冷却起雾风险; Air conditioner hot start weight coefficient * air conditioner hot start fogging risk + (1 - air conditioner hot start weight coefficient) * HEX heating or steady-state cooling fogging risk; 各参数定义如下 The parameters are defined as follows LoopClsdCdsnProbltyFina=空调热启动权重系数*空调热启动起雾风险+(1-空调热启动权重系数)* HEX升温或稳态\冷却起雾风险 Air conditioner hot start weight coefficient * air conditioner hot start fogging risk + (1 - air conditioner hot start weight factor) * HEX heating or steady-state cooling fogging risk 空调热启动权重系数=空调热启动权重系数A * 空调热启动权重系数B Air conditioner hot start weight coefficient = air conditioner hot start weight coefficient A * air conditioner hot start weight factor B 空调热启动权重系数A标定查表： Air conditioner hot start weight coefficient A calibration table: 空调停机时长\min The length of time the air conditioner is down 0 2 35 70 90 空调热启动权重系数A Air conditioner hot start weight factor A 0 0 1 1 0 空调热启动权重系数B标定查表： Air conditioner hot start weight coefficient B calibration checklist: 空调工作时长\s The length of time the air conditioner is working 60 70 空调热启动权重系数B Air conditioner hot start weight factor B 1 0 空调热启动起雾风险，根据起雾风险计算公式：（0%风险露点温差-露点温差）/（0%风险露点温差 -100%风险露点温差），0%风险露点温差和100%风险露点温差标定查表： The risk of fogging up of the air conditioner is calculated according to the fogging risk formula: (0% risk dew point temperature difference - dew point temperature difference) / (0% risk dew point temperature difference - 100% risk dew point temperature difference), 0% risk dew point temperature difference and 100% risk dew point temperature difference calibration table: 外温AmbTFildForClima -10 -5 0 5 10 15 20 25 30 100%风险 5 5 5 5 5 5 5 5 5 0风险 10 10 10 10 10 10 10 10 10 露点温差=玻璃温度CmptmtFrntWindT - 露点温度CmptmtFrntWindDewT； Dew point temperature difference = glass temperature - dew point temperature; HEX升温或稳态\冷却起雾风险=稳态加权系数*稳态起雾风险+(1-稳态加权系数)*HEX升温起雾风险 HEX heating or steady-statecooling fogging risk = steady-state weighted coefficient * steady-statefogging risk + (1-steady-state weighted coefficient) * HEX heating fogging risk 稳态加权系数(Steady-state weighting coefficient)：ClimaStStrtUp=00(comfort)¦¦01(cooldown)时，设为1； Else 稳态加权系数 = (Hex风温 – LowerHexLimit(可标定)) /( UpperHexLimit(可标定) – LowerHexLimit(可标定)) Note： 1、当CCP355PTC IN FRONT HVAC=04 or 05代表配置了多温区的空气加热PTC，Hex风温=Max（AirPtcHVPwrActlFristLe，AirPtcHVPwrActlFristLe） 当CCP355PTC IN FRONT HVAC≠04 or 05，HEX风温=AirTFromHeatgEstimd。 稳态起雾风险：根据起雾风险计算公式：（0%风险露点温差-露点温差）/（0%风险露点温差-100%风险露点温差），0%风险露点温差和100%风险露点温差标定查表： Steady-state fogging risk: according to the fogging risk calculation formula: (0% risk dew point temperature difference - dew point temperature difference) / (0% risk dew point temperature difference - 100% risk dew point temperature difference), 0% risk dew point temperature difference and 100% risk dew point temperature difference calibration table: 外温AmbTFildForClima -10 -5 0 5 10 15 20 25 30 100%风险 4 4 4 4 4 4 4 4 4 0风险 10 10 10 10 10 10 10 10 10 HEX升温起雾风险：根据起雾风险计算公式：（0%风险露点温差-露点温差）/（0%风险露点温差-100%风险露点温差），0%风险露点温差和100%风险露点温差标定查表： HEX Heating Fogging Risk: According to the fogging risk calculation formula: (0% risk dew point temperature difference - dew point temperature difference) / (0% risk dew point temperature difference - 100% risk dew point temperature difference), 0% risk dew point temperaturedifference and 100% risk dew point temperature difference calibration table: 外温AmbTFildForClima -10 -5 0 5 10 15 20 25 30 100%风险 4.5 4.5 4.5 4.5 4.5 4.5 4.5 4.5 4.5 0风险 10 10 10 10 10 10 10 10 10 起雾风险闭环值计算合理性测试建议： Suggestions for the rationality test of the calculation of the closed-loop value of fogging risk: 通过调节玻璃温度和露点温度，查看闭环值变化趋势是否满足：起雾风险=（0%风险露点温差-露点温差）/（0%风险露点温差-100%风险露点温差） By adjusting the glass temperature and dew point temperature, check whether the change trend of the closed-loop value is satisfied: fogging risk = (0% risk dew point temperature difference - dew point temperature difference) / (0% risk dew point temperature difference - 100% risk dew point temperature difference) | 新增多温区风暖PTC配置判断逻辑
4008 | HUS Dew Point Delta Calculation | x04000000011E36CC |  | MistRiskMgt | MistRiskMgt | (4) | (4) | The dew point value shall be subtracted from the windscreen temperature to get a dew point delta value for the windscreen. | The dew point value shall be subtracted from the windscreen temperature to get a dew point delta value for the windscreen.
4011 | Mist Risk Calculation Requirements | x0400000002364B57 |  | MistRiskMgt | MistRiskMgt | (5) | (5) | The input to the controller from the sensor is compartment dew point and windscreen temperature. The mist risk (MistRiskLvl) is mainly calculated from the humidity sensor values but also the feed forward mist risk from rain detection (wiper signal) and A/C OFF can affect the mist risk. The mist risk control shall be active whenever the controller is running. | The input to the controller from the sensor is compartment dew point and windscreen temperature. The mist risk (MistRiskLvl) is mainly calculated from the humidity sensor values but also the feed forward mist risk from rain detection (wiper signal) and A/C OFF can affect the mist risk. The mist risk control shall be active whenever the controller is running.
4012 | Mist Risk Filters and Rate Limiters | x0400000000105046 |  | MistRiskMgt | MistRiskMgt | (2) | (2) | It shall be possible to calibrate three different time constants for low-pass filtering the raw mist risk; one for small changes ( default: 80 s), one for large changes for increasing mist risk ( default: 2 s) and one for large changes for decreasing mist risk ( default: 13 s). A mist risk change is defined as small or large respectively by looking at the absolute filter error, which is the difference between the filtered signal and the raw signal. If the difference is smaller than a calibratable percentage unit ( default: 12 %), the change is defined small, otherwise the change is defined large. There shall be two calibratable rate limiters for ramping of decreasing filtered mist risk dependent of final mist risk; one fast rate limiter and one slow rate limiter. The fast rate limiter shall only be used when A/C is manually turned ON and shall be used for a calibratable amount of time after A/C ON (d efault: 60 s). In all other cases the slow rate limiter shall be used. Furthermore, there shall be a calibratable rate limiter for increasing filtered mist risk dependent of final mist risk. Default calibration: Final mist risk -100 -20 0 20 40 60 100 Decreasing, fast rate 0,0667 0,0667 0,0667 0,0833 0,2 0,5 1 Decreasing, slow rate 0,0667 0,0667 0,0667 0,0909 0,1429 0,25 0,5 Increasing 100 100 100 100 100 100 100 The final mist risk is the output from a hold function which freezes the low-pass filtered and rate limited mist risk according to the following criteria: Mist risk shall be frozen if the absolute filter error (mist risk raw signal - filtered and rate limited mist risk) is below a calibratable percentage unit ( default: 15 % unit) and the derivative of the mist risk raw signal changes sign so that the mist risk raw signal approaches the final mist risk. The final mist risk shall be unfrozen if the derivative of the mist risk raw signal changes sign so that the mist risk raw signal distances itself from the final mist risk or if the mist risk raw signal and the final mist risk intersect each other. It is necessary to ensure that signal ripple is not mistaken for an actual derivative change. During silent idle, the final mist risk shall be frozen. After silent idle, the mist risk shall remain frozen for a calibratable amount of time ( default: 30 s). In global ECO mode the final mist risk is limited to a calibratable level ( default: 0 %). | It shall be possible to calibrate three different time constants for low-pass filtering the raw mist risk; one for small changes ( default: 80 s), one for large changes for increasing mist risk ( default: 2 s) and one for large changes for decreasing mist risk ( default: 13 s). A mist risk change is defined as small or large respectively by looking at the absolute filter error, which is the difference between the filtered signal and the raw signal. If the difference is smaller than a calibratable percentage unit ( default: 12 %), the change is defined small, otherwise the change is defined large. There shall be two calibratable rate limiters for ramping of decreasing filtered mist risk dependent of final mist risk; one fast rate limiter and one slow rate limiter. The fast rate limiter shall only be used when A/C is manually turned ON and shall be used for a calibratable amount of time after A/C ON (d efault: 60 s). In all other cases the slow rate limiter shall be used. Furthermore, there shall be a calibratable rate limiter for increasing filtered mist risk dependent of final mist risk. Default calibration: Final mist risk -100 -20 0 20 40 60 100 Decreasing, fast rate 0,0667 0,0667 0,0667 0,0833 0,2 0,5 1 Decreasing, slow rate 0,0667 0,0667 0,0667 0,0909 0,1429 0,25 0,5 Increasing 100 100 100 100 100 100 100 The final mist risk is the output from a hold function which freezes the low-pass filtered and rate limited mist risk according to the following criteria: Mist risk shall be frozen if the absolute filter error (mist risk raw signal - filtered and rate limited mist risk) is below a calibratable percentage unit ( default: 15 % unit) and the derivative of the mist risk raw signal changes sign so that the mist risk raw signal approaches the final mist risk. The final mist risk shall be unfrozen if the derivative of the mist risk raw signal changes sign so that the mist risk raw signal distances itself from the final mist risk or if the mist risk raw signal and the final mist risk intersect each other. It is necessary to ensure that signal ripple is not mistaken for an actual derivative change. During silent idle, the final mist risk shall be frozen. After silent idle, the mist risk shall remain frozen for a calibratable amount of time ( default: 30 s). In global ECO mode the final mist risk is limited to a calibratable level ( default: 0 %).
3992 | Mist Risk Manual Calibration | x04000000011E3C46 |  | MistRiskMgt | MistRiskMgt | (2) | (2) | It shall be possible to set the closed loop mist risk signal and the final mist risk signal to fix calibratable values. | It shall be possible to set the closed loop mist risk signal and the final mist risk signal to fix calibratable values.
4013 | Mist risk raw signal | x040000000010504C |  | MistRiskMgt | MistRiskMgt | (1) | (1) | The maximum of the closed loop mist risk and the feed forward mist risk shall be used as the mist risk raw signal. | The maximum of the closed loop mist risk and the feed forward mist risk shall be used as the mist risk raw signal.
145461 | Blower afterrun activation | x0400000011E49EB2 |  | BlwAftRun | BlwAftRun | 3.0 23R2(6a1) | 3.0 23R2(6a1) | If all below conditions met, blower after run should be activated. Compressor has already run over 30min (TBD) in this driving cycle. Ambient temperature over 10 degC, using port AmbTEstimd. Doors are locked, triggered by key or Telm or Distance using port LockgCenSts. LockgCenSts.LockSt==LockLockd and LockgCensts.TrigSrc==01 KeyRem or 07 Telm or 09 Apprch. Usage mode is inactive and this inactive usage mode is changed from driving or convenience or active to inactive usage. Post-condition function is not activated. Power consumption is allowed. No error with blower. HMIAirCdnrAutDrySet=0x1 ON | If all below conditions met, blower after run should be activated. Compressor has already run over 30min (TBD) in this driving cycle. Ambient temperature over 10 degC, using port AmbTEstimd. Doors are locked, triggered by key or Telm or Distance using port LockgCenSts. LockgCenSts.LockSt==LockLockd and LockgCensts.TrigSrc==01 KeyRem or 07 Telm or 09 Apprch. Usage mode is inactive and this inactive usage mode is changed from driving or convenience or active to inactive usage. Post-condition function is not activated. Power consumption is allowed. No error with blower. HMIAirCdnrAutDrySet=0x1 ON
220378 | Blower afterrun availability | x04000000035A250A |  | BlwAftRun | BlwAftRun | (2) | (2) | Blower afterrun is available only when HVAC variety is auto climate control HVAC. PARAMETER NUMBER PARAMETER NAME VALUE(HEX) VALUE DESCRIPTION 175 HVAC VARIANTS 01 Electronic Climate Control, 2 zone 02 Electronic Climate Control, 4 zone 03 HVAC Small, 1 zone 04 HVAC Small, 2 zone 05 HVAC Small, 3 zone 06 Manual AC 80 Manual AC partial recirculation 81 HVAC Small, 4 zone If Carconfig HVAC VARIANTS (CC #175) is set to 0x06 Manual AC or 0x80 Manual AC partial recirculation, then blower afterrun function is unavailable and all requirements related to blower afterrun can be ignored. If Carconfig HVAC VARIANTS (CC #175) is set to 0x03 HVAC Small, 1 zone or 0x04 HVAC Small, 2 zone or 0x05 HVAC Small, 3 zone or 0x81 HVAC Small, 4 zone, then blower afterrun function is available and all requirements related to blower afterrun should be realized. | Blower afterrun is available only when HVAC variety is auto climate control HVAC. PARAMETER NUMBER PARAMETER NAME VALUE(HEX) VALUE DESCRIPTION 175 HVAC VARIANTS 01 Electronic Climate Control, 2 zone 02 Electronic Climate Control, 4 zone 03 HVAC Small, 1 zone 04 HVAC Small, 2 zone 05 HVAC Small, 3 zone 06 Manual AC 80 Manual AC partial recirculation 81 HVAC Small, 4 zone If Carconfig HVAC VARIANTS (CC #175) is set to 0x06 Manual AC or 0x80 Manual AC partial recirculation, then blower afterrun function is unavailable and all requirements related to blower afterrun can be ignored. If Carconfig HVAC VARIANTS (CC #175) is set to 0x03 HVAC Small, 1 zone or 0x04 HVAC Small, 2 zone or 0x05 HVAC Small, 3 zone or 0x81 HVAC Small, 4 zone, then blower afterrun function is available and all requirements related to blower afterrun should be realized.
145471 | Energy management for blower afterrun | x0400000013C70902 |  | BlwAftRun | BlwAftRun | 3.0 23R3(3a1) | 3.0 23R3(3a1) | Blower after run can be activated only when desired LV power consumption is not lower than allowed power consumption from climate energy management module. | Blower after run can be activated only when desired LV power consumption is not lower than allowed power consumption from climate energy management module.
145470 | HVAC setting for blower afterrun | x0400000004FD719B |  | BlwAftRun | BlwAftRun | (5) | (5) | If blower after run is activated following HVAC setting should be executed. Blower level is manual level 3 (TBD). Blower after run time only 1min (TBD) for every activation. Port BlwAftRunSts should be set value 0x1 during blower after run activation. Only front HVAC components including front blower and front flaps are used for blower after run function. | If blower after run is activated following HVAC setting should be executed. Blower level is manual level 3 (TBD). Blower after run time only 1min (TBD) for every activation. Port BlwAftRunSts should be set value 0x1 during blower after run activation. Only front HVAC components including front blower and front flaps are used for blower after run function.
150457 | Stop blower afterrun | x0400000011E49ED1 |  | BlwAftRun | BlwAftRun | 3.0 23R2(4a1) | 3.0 23R2(4a1) | Blower after run should be deactivated if any of following condition occur. Blower after run time finish. Doors are unlocked. Power consumption is not allowed. Pre-condition or remote engine start are activated. Post-condition is activated. Usage mode changes to abandon, convenience, active or driving. Error with blower. HMIAirCdnrAutDrySet=0x0 OFF. | Blower after run should be deactivated if any of following condition occur. Blower after run time finish. Doors are unlocked. Power consumption is not allowed. Pre-condition or remote engine start are activated. Post-condition is activated. Usage mode changes to abandon, convenience, active or driving. Error with blower. HMIAirCdnrAutDrySet=0x0 OFF.
215560 | VFC BodyPreClimatisation - BlwAftRun | x0400000004E65D40 |  | BlwAftRun | BlwAftRun | (5) | (5)
145457 | usage mode and car mode for blower afterun | x0400000002A9A755 |  | BlwAftRun | BlwAftRun | (3) | (3) | As the below table, blower after run is only available at usage mode inactive. Climate control system must listen to port VehModMngtGlbSafe1 which publish car mode and usage mode status. Normal Factory Transport Crash Dyno Abandoned Inactive Convenience Active Driving Blower afterrun NO Yes No No No NO NO NO No | As the below table, blower after run is only available at usage mode inactive. Climate control system must listen to port VehModMngtGlbSafe1 which publish car mode and usage mode status. Normal Factory Transport Crash Dyno Abandoned Inactive Convenience Active Driving Blower afterrun NO Yes No No No NO NO NO No
225379 | General information about rear HVAC with HVAH | x04000000037F8CFF |  | AuxHeatgCtrl | AuxHeatgCtrl | (4) | (4) | There is no air mixing temperature flap in rear HVAC as below picture, and it's air heating dependent on HVAH and air cooling dependent on rear evaporator. CCM is responsible for request HVAH heating and rear evaporator cooling to realize desired outlet air temperature. HVAH is one high voltage air heater used to provide heat source for second row ( 4 seats ) , second and third row (6 seats). Maximum allowed power for HVAH is 3.5kW (TBD), minimum is 0.2kW(TBD), and resolution 0.1kW (TBD). HVAH is connected to ECM and controlled by Thermal Management system according to Climate Control system outlet air temperature set point and heating request. | There is no air mixing temperature flap in rear HVAC as below picture, and it's air heating dependent on HVAH and air cooling dependent on rear evaporator. CCM is responsible for request HVAH heating and rear evaporator cooling to realize desired outlet air temperature. HVAH is one high voltage air heater used to provide heat source for second row ( 4 seats ) , second and third row (6 seats). Maximum allowed power for HVAH is 3.5kW (TBD), minimum is 0.2kW(TBD), and resolution 0.1kW (TBD). HVAH is connected to ECM and controlled by Thermal Management system according to Climate Control system outlet air temperature set point and heating request.
197248 | Hvah heating request | x0400000013775185 |  | AuxHeatgCtrl | AuxHeatgCtrl | 3.0 23R3(4a2) | 3.0 23R3(4a2) | precondition 1 - ReHvacBlowerSts = 0x1 ON; Activate 1 - HVAH outlet temperature set point > estimated rear HVAC inlet air temperature + offset for at least 2s(TBD), where the offset is a calibratable value with default 5 degC, default value is 10 degC in ECO mode. 2 OR HVAH outlet temperature set point > actual HVAH outlet temperature + offset for at least 2s(TBD), where the offset is a calibratable value with default 1 degC, default value is 3 degC in ECO mode. 3 OR The lowest outlet temperature set point > actual HVAH outlet temperature + offset for at least 2s(TBD), where the offest is a calibratable value with default 3 degC for normal mode and default 5 degC for ECO mode. 4 OR Selecting HMI set temperature (HmiCmptmtTSp) to HI for the rear HVAC. Deactivate 1 - HVAH outlet temperature set point < estimated rear HVAC inlet air temperature + offset for at least 1s(TBD), where the offset is a calibratable value with default 5 degC, default value is 10 degC in ECO mode. 2 AND HVAH outlet temperature set point < actual HVAH outlet temperature + offset for at least 1s(TBD), where the offset is a calibratable value with default 1 degC, default value is 3 degC in ECO mode. 3 AND The lowest outlet temperature set point < actual HVAH outlet temperature + offset for at least 1s(TBD), where the offest is a calibratable value with default 3 degC for normal mode and default 5 degC for ECO mode. 4 AND Selecting HMI set temperature (HmiCmptmtTSp) to non-HI for the rear HVAC. action NO. condition action 1 Activate HvahHeatgReq = 0x1 ON 2 Deactivate HvahHeatgReq = 0x0 OFF 3 Precondition Failed NOTE: 1.EcoClimaActv indicates the ECO status; 2.若后HEX温度传感器ReHvacHexAirT故障，应使用预估HEX温度HvahAirTEstmd代替； 若以上传感器故障，应使用风道温度HvacAirTForRowThrdAtVentRi, HvacAirTForRowThrdAtFlrRi代替； 若以上传感器故障，应使用后内温CmptmtTRe代替； 若以上传感器故障，应使用前内温CmptmtTFrnt代替； 若以上传感器故障，应使用默认值22℃； 3.HvahPwrReq is reserved, default value HvahPwrReq == 0 should always be sent out. | precondition 1 - ReHvacBlowerSts = 0x1 ON; Activate 1 - HVAH outlet temperature set point > estimated rear HVAC inlet air temperature + offset for at least 2s(TBD), where the offset is a calibratable value with default 5 degC, default value is 10 degC in ECO mode. 2 OR HVAH outlet temperature set point > actual HVAH outlet temperature + offset for at least 2s(TBD), where the offset is a calibratable value with default 1 degC, default value is 3 degC in ECO mode. 3 OR The lowest outlet temperature set point > actual HVAH outlet temperature + offset for at least 2s(TBD), where the offest is a calibratable value with default 3 degC for normal mode and default 5 degC for ECO mode. 4 OR Selecting HMI set temperature (HmiCmptmtTSp) to HI for the rear HVAC. Deactivate 1 - HVAH outlet temperature set point < estimated rear HVAC inlet air temperature + offset for at least 1s(TBD), where the offset is a calibratable value with default 5 degC, default value is 10 degC in ECO mode. 2 AND HVAH outlet temperature set point < actual HVAH outlet temperature + offset for at least 1s(TBD), where the offset is a calibratable value with default 1 degC, default value is 3 degC in ECO mode. 3 AND The lowest outlet temperature set point < actual HVAH outlet temperature + offset for at least 1s(TBD), where the offest is a calibratable value with default 3 degC for normal mode and default 5 degC for ECO mode. 4 AND Selecting HMI set temperature (HmiCmptmtTSp) to non-HI for the rear HVAC. action NO. condition action 1 Activate HvahHeatgReq = 0x1 ON 2 Deactivate HvahHeatgReq = 0x0 OFF 3 Precondition Failed NOTE: 1.EcoClimaActv indicates the ECO status; 2.若后HEX温度传感器ReHvacHexAirT故障，应使用预估HEX温度HvahAirTEstmd代替； 若以上传感器故障，应使用风道温度HvacAirTForRowThrdAtVentRi, HvacAirTForRowThrdAtFlrRi代替； 若以上传感器故障，应使用后内温CmptmtTRe代替； 若以上传感器故障，应使用前内温CmptmtTFrnt代替； 若以上传感器故障，应使用默认值22℃； 3.HvahPwrReq is reserved, default value HvahPwrReq == 0 should always be sent out.
263721 | Hvah, car configuration | x0400000003696D36 |  | AuxHeatgCtrl | AuxHeatgCtrl | (2) | (2) | Rear HVAC car configuration parameter #170 as following can be used to distinguish HVAH configuration status. 170 HVAC, REAR 01 Without rear VAC 02 With rear VAC without PTCs 03 With rear VAC with PTCs 04 With rear VAC with HVAH Value 0x04 with rear VAC with HVAH means HVAH is equipped by the car. HvSysRlySts can be used to indicate high voltage power available status. | Rear HVAC car configuration parameter #170 as following can be used to distinguish HVAH configuration status. 170 HVAC, REAR 01 Without rear VAC 02 With rear VAC without PTCs 03 With rear VAC with PTCs 04 With rear VAC with HVAH Value 0x04 with rear VAC with HVAH means HVAH is equipped by the car. HvSysRlySts can be used to indicate high voltage power available status.
265954 | Outlet air temperature set point after HVAH | x0400000013B9E6DE |  | AuxHeatgCtrl | AuxHeatgCtrl | 3.0 23R3(5a1) | 3.0 23R3(5a1) | CCM should calculate wanted HVAH outlet air temperature, and send it to thermal management system via port HvahAirTsp to acquire desired amount of heating. The Temp sensor is equipped in HVAH outlet Airflow, the actual value is sent by signal ReHvacHexAirT. The request HVAH outlet air temperature set point should be calculated based on mean outlet temperature of rear HVAC, and take ambient temperature and rear in car temperature into account to compensate pipe thermal loss. Furthermore, wanted HVAH outlet air temperature shall be separate calibratable in global ECO mode. The minimum HVAH outlet temperature set point should never be lower than rear incar temperature. The HVAH outlet temperature set point shall have a calibratable upper limit, default 70 degC. If back row climate temperature setting is HI, the maximum allowed HVAH outlet temperature set point should be request. For L946, the rear HVAC provides air volume for the second vent and third row vent\floor. | CCM should calculate wanted HVAH outlet air temperature, and send it to thermal management system via port HvahAirTsp to acquire desired amount of heating. The Temp sensor is equipped in HVAH outlet Airflow, the actual value is sent by signal ReHvacHexAirT. The request HVAH outlet air temperature set point should be calculated based on mean outlet temperature of rear HVAC, and take ambient temperature and rear in car temperature into account to compensate pipe thermal loss. Furthermore, wanted HVAH outlet air temperature shall be separate calibratable in global ECO mode. The minimum HVAH outlet temperature set point should never be lower than rear incar temperature. The HVAH outlet temperature set point shall have a calibratable upper limit, default 70 degC. If back row climate temperature setting is HI, the maximum allowed HVAH outlet temperature set point should be request. For L946, the rear HVAC provides air volume for the second vent and third row vent\floor.
265902 | Rear blower off request for Hvah fault | x0400000013B65F46 |  | AuxHeatgCtrl | AuxHeatgCtrl | 3.0 23R3(1a1) | 3.0 23R3(1a1) | Port HvahFltIndcnReq can be used to indicate HVAH short to battery error. HvahFltIndcnReq == 0x0 Rst means normal, HvahFltIndcnReq == 0x1 Set means HVAH short to battery error happened. When this error set flag detected, climate control should inform HMI via port CCMHvahFltIndcn == 0x1 Flg1_Set. Once this error disappear, CCMHvahFltIndcn == 0x0 Flg1_Rst should be sent to HMI. | Port HvahFltIndcnReq can be used to indicate HVAH short to battery error. HvahFltIndcnReq == 0x0 Rst means normal, HvahFltIndcnReq == 0x1 Set means HVAH short to battery error happened. When this error set flag detected, climate control should inform HMI via port CCMHvahFltIndcn == 0x1 Flg1_Set. Once this error disappear, CCMHvahFltIndcn == 0x0 Flg1_Rst should be sent to HMI.
354185 | rear hvac floor outlet temperature calculation | x040000001837542C |  | AuxHeatgCtrl | AuxHeatgCtrl | 3.0 24R2U1(1a2) | 3.0 24R2U1(1a2) | CCM should response air distribution to ECM via port CmptmtAirDistbnRsp . CCM should calculate estimated HVAH outlet air temperature HvahAirTEstmd to thermal management system according to HVAH power AirPtcHVPwrActl, airflowHvacAirMFlowReEstimd, inlet temperatureEvaprTRe. Note:The signal of AirPtcHVPwrActl is showing rear HVAH real power consumption . | CCM should response air distribution to ECM via port CmptmtAirDistbnRsp . CCM should calculate estimated HVAH outlet air temperature HvahAirTEstmd to thermal management system according to HVAH power AirPtcHVPwrActl, airflowHvacAirMFlowReEstimd, inlet temperatureEvaprTRe. Note:The signal of AirPtcHVPwrActl is showing rear HVAH real power consumption . | 备注原有预留信号使用方式进行修正，AirPtcHVPwrActl信号作为后排风暖PTC功率信号。
160711 | APMS diagnostics/EX11 | x0400000002A993BA |  | AirPmCtrl | AirPmCtrl | (3) | (3) | CCM must detect and receiver APMS sensor error signals, and set DTCs for these fault. APMS sensor error signals are as following: Pm25FanErr Pm25SensrIntErr Pm25SnrTempErr Pm25SnrVoltgRangErr Pm25SnsrElecErr The above error information must be possible to read and set with diagnostic tools. | CCM must detect and receiver APMS sensor error signals, and set DTCs for these fault. APMS sensor error signals are as following: Pm25FanErr Pm25SensrIntErr Pm25SnrTempErr Pm25SnrVoltgRangErr Pm25SnsrElecErr The above error information must be possible to read and set with diagnostic tools.
698947 | GEELY PM2.5弹窗空调 PM2.5 pop-up window air conditioner | x0400000017E7CBE9 |  | AirPmCtrl | AirPmCtrl | 3.0 24R2U1(4) | 3.0 24R2U1(4) | 适用于车内PM2.5传感器配置 Suitable for the in-car PM2.5 sensor configuration 目的：车内PM2.5高时，将弹窗提醒用户开空调。 Objective: When the PM2.5 is high, remind the user to turn on the air conditioner. STEP1 触发弹窗 STEP1 Trigger the popups Precondition Comment 1 - VehModMngtGlbSafe1.CarModSts1= 00(CarModSts1_CarModNorm) ¦¦05(CarModSts1_CarModDyno) 车辆模式为Normal或Dyno 2 AND VehModMngtGlbSafe1.UsgModSts = 02(UsgModSts1_UsgModCnvinc) ¦¦11(UsgModSts1_UsgModActv) ¦¦13(UsgModSts1_UsgModDrvg) 电源模式为convenience或active或driving 3 AND CC#465AIRBORNE PARTICULATE MATTER APMA=02(With inside PM25 CCM)¦¦03(With PM25 both inside and outside)¦¦80(With inside PM25 CCM (US)) 有车内PM2.5传感器配置 In-car PM2.5 sensor configuration 4 AND HmiPM25PopUpSet=01(ON) HMI设置项打开 The HMI setting item opens 5 AND HmiFanLvlRow1=00(OFF) 空调关闭 Climate Closed 6 AND DoorDrvrSts=02(Clsd) AND DoorPassSts=02(Clsd) AND DoorLeReSts=02(Clsd) AND DoorRiReSts=02(Clsd) 车门关闭 The door closed Activate Comment 1 - IntPm25VluFrmClima≥75ug/m3（TBD），持续1s（TBD） IntPm25VluFrmClima≥75ug/m3 (TBD) for 1s (TBD) 车内PM2.5超标 PM2.5 in car exceeding the standard 2 AND Flg_Di =0 （见备注See notes） 本周期功能未禁用 The periodic function is not disabled Action NO Condition Action Comment 1 Activate Cnt_Actv +1 激活计次+1 （初始值为0，每周期清零） Activation count +1 (The initial value is 0, cleared every cycle) 2 - Activate IntPm25HiPopUp =02(ClimaOn and WinClsd) 置位1s后返回00(No Req) 若第一次触发，且窗未关，则发送弹窗请求HMI开空调和关窗 If it is triggered for the first time and the window is not closed, a pop-up window is sent requesting the HMI to turn on the air conditioner and close the window AND Cnt_Actv=1 AND WinPosnStsAtDrvr≠01(ClsFull) OR WinPosnStsAtPass≠01(ClsFull) OR WinPosnStsAtReLe≠01(ClsFull) OR WinPosnStsAtReRi≠01(ClsFull) 3 - Activate IntPm25HiPopUp = 01(ClimaOn) 置位1s后返回00(No Req) 若第一次触发，且窗已关，则发送弹窗请求HMI开空调 If it is triggered for the first time and the window is closed, a pop-up window is sent to request the HMI to turn on the air conditioner AND Cnt_Actv=1 AND WinPosnStsAtDrvr=01(ClsFull) AND WinPosnStsAtPass=01(ClsFull) AND WinPosnStsAtReLe=01(ClsFull) AND WinPosnStsAtReRi=01(ClsFull) 4 - Activate IntPm25HiPopUp = 03(Reserved) 置位1s后返回0x0 No Req 若非第一次触发，则无弹窗，HMI将直接开启空调 If it is not triggered for the first time, there is no pop-up window, and the HMI will directly turn on the air conditioner AND Cnt_Actv ≥ 2 STEP2 用户弹窗反馈 STEP2 User pop-up feedback Precondition Comment 1 - IntPm25HiPopUp=02(ClimaOn and WinClsd) 置位1s后返回00(No Req) 2 OR IntPm25HiPopUp= 01(ClimaOn) 置位1s后返回00(No Req) ActivateA Comment 1 - 10s内收到 HmiPM25PopUpResp=01(canfirm) ¦¦ 03 (timeout) (至少发送3帧后返回0x0 idle) HMI反馈：用户同意或超时 HMI feedback: User agrees or times out ActivateB Comment 1 - 10s内收到 HmiPM25PopUpResp=02(cancel) (至少发送3帧后返回0x0 idle) HMI反馈：用户拒绝 HMI feedback: User rejected Action NO Condition Action Comment 1 ActivateA Flg_ClimaPM25=1 激活PM2.5空调 （HMI开启自动空调） Activate PM2.5 air conditioner (HMI starts automatic air conditioning) 2 ActivateB Flg_Di =1 本周期功能禁用 The periodic function is disabled STEP2 再次触发 STEP2 Trigger again Activate Comment 1 - IntPm25HiPopUp= 03(Reserved) 本周期再次触发弹窗功能 The popup function is triggered again in this period Action NO Condition Action Comment 1 Activate Flg_ClimaPM25=1 无需反馈，直接激活PM2.5空调 （HMI开启自动空调） Directly activate PM2.5 air conditioner without feedback (HMI starts automatic air conditioning) STEP3 功能结束 Precondition Comment 1 - Flg_ClimaPM25=1 PM2.5空调已激活 The PM2.5 air conditioner is activated ActivateA Comment 1 - HmiFanLvlRow1=12(autnorm) 前风量auto Front air volume auto 2 AND HmiCmptmtTSpSpclForRowFirstLe=00(Norm) 前排温度normal Front row temperature normal 3 AND HmiCmptmtTSpSpclForRowFirstRi=00(Norm) 前排温度normal Front row temperature normal 4 AND IntPm25VluFrmClima≤50ug/m3（TBD），持续1s（TBD） PM2.5降低 PM2.5 reduction ActivateB Comment 1 - HmiFanLvlRow1 is changed from 0x12autnorm to other 前风量由auto切换为其他 The front air volume is changed from auto to other 2 OR HmiCmptmtTSpSpclForRowFirstLe is changed from 00(Norm) to other 前排温度由normal切换为其他 The temperature in the front row is changed from normal to other 3 OR HmiCmptmtTSpSpclForRowFirstRi is changed from 00(Norm) to other 前排温度由normal切换为其他The temperature in the front row is changed from normal to other Action NO Condition Action Comment 1 ActivateA ClimaOffReq =03(climaoff) 置位1s后回到0x0NoReq PM2.5空调激活过程中，若用户未调节，则待PM2.5降低后请求关闭空调。 If the user does not adjust the PM2.5 air conditioner during the activation process, request to turn off the air conditioner after the PM2.5 decreases. 2 Flg_ClimaPM25=0 退出PM2.5空调状态Exit the PM2.5 air conditioner 3 ActivateB Flg_Di =1 PM2.5空调激活过程中，若用户调节为手动或LOHI，则本周期功能禁用。 During the activation of the PM2.5 air conditioner, if the user adjusts it to manual or LOHI, the function is disabled for this cycle. 4 Flg_ClimaPM25=0 退出PM2.5空调状态Exit the PM2.5 air conditioner 备注： Flg_Di 为PM2.5弹窗空调功能禁用标志位，仅用于本需求 Flg_Di is a PM2.5 pop-up window air conditioning function disabled flag, only for this requirement Value Description Condition 0 未禁用（默认值）Not disabled (default) VehModMngtGlbSafe1.UsgModSts is changed from 00(abandon) to other 1 已禁用 Disabled refer to STEP2 用户弹窗反馈 Action No.2 STEP3 功能结束 Action No.3 refer to STEP2 User pop-up feedback Action No.2 STEP3 End Action No.3 | 适用于车内PM2.5传感器配置 Suitable for the in-car PM2.5 sensor configuration 目的：车内PM2.5高时，将弹窗提醒用户开空调。 Objective: When the PM2.5 is high, remind the user to turn on the air conditioner. STEP1 触发弹窗 STEP1 Trigger the popups Precondition Comment 1 - VehModMngtGlbSafe1.CarModSts1= 00(CarModSts1_CarModNorm) ¦¦05(CarModSts1_CarModDyno) 车辆模式为Normal或Dyno 2 AND VehModMngtGlbSafe1.UsgModSts = 02(UsgModSts1_UsgModCnvinc) ¦¦11(UsgModSts1_UsgModActv) ¦¦13(UsgModSts1_UsgModDrvg) 电源模式为convenience或active或driving 3 AND CC#465AIRBORNE PARTICULATE MATTER APMA=02(With inside PM25 CCM)¦¦03(With PM25 both inside and outside)¦¦80(With inside PM25 CCM (US)) 有车内PM2.5传感器配置 In-car PM2.5 sensor configuration 4 AND HmiPM25PopUpSet=01(ON) HMI设置项打开 The HMI setting item opens 5 AND HmiFanLvlRow1=00(OFF) 空调关闭 Climate Closed 6 AND DoorDrvrSts=02(Clsd) AND DoorPassSts=02(Clsd) AND DoorLeReSts=02(Clsd) AND DoorRiReSts=02(Clsd) 车门关闭 The door closed Activate Comment 1 - IntPm25VluFrmClima≥75ug/m3（TBD），持续1s（TBD） IntPm25VluFrmClima≥75ug/m3 (TBD) for 1s (TBD) 车内PM2.5超标 PM2.5 in car exceeding the standard 2 AND Flg_Di =0 （见备注See notes） 本周期功能未禁用 The periodic function is not disabled Action NO Condition Action Comment 1 Activate Cnt_Actv +1 激活计次+1 （初始值为0，每周期清零） Activation count +1 (The initial value is 0, cleared every cycle) 2 - Activate IntPm25HiPopUp =02(ClimaOn and WinClsd) 置位1s后返回00(No Req) 若第一次触发，且窗未关，则发送弹窗请求HMI开空调和关窗 If it is triggered for the first time and the window is not closed, a pop-up window is sent requesting the HMI to turn on the air conditioner and close the window AND Cnt_Actv=1 AND WinPosnStsAtDrvr≠01(ClsFull) OR WinPosnStsAtPass≠01(ClsFull) OR WinPosnStsAtReLe≠01(ClsFull) OR WinPosnStsAtReRi≠01(ClsFull) 3 - Activate IntPm25HiPopUp = 01(ClimaOn) 置位1s后返回00(No Req) 若第一次触发，且窗已关，则发送弹窗请求HMI开空调 If it is triggered for the first time and the window is closed, a pop-up window is sent to request the HMI to turn on the air conditioner AND Cnt_Actv=1 AND WinPosnStsAtDrvr=01(ClsFull) AND WinPosnStsAtPass=01(ClsFull) AND WinPosnStsAtReLe=01(ClsFull) AND WinPosnStsAtReRi=01(ClsFull) 4 - Activate IntPm25HiPopUp = 03(Reserved) 置位1s后返回0x0 No Req 若非第一次触发，则无弹窗，HMI将直接开启空调 If it is not triggered for the first time, there is no pop-up window, and the HMI will directly turn on the air conditioner AND Cnt_Actv ≥ 2 STEP2 用户弹窗反馈 STEP2 User pop-up feedback Precondition Comment 1 - IntPm25HiPopUp=02(ClimaOn and WinClsd) 置位1s后返回00(No Req) 2 OR IntPm25HiPopUp= 01(ClimaOn) 置位1s后返回00(No Req) ActivateA Comment 1 - 10s内收到 HmiPM25PopUpResp=01(canfirm) ¦¦ 03 (timeout) (至少发送3帧后返回0x0 idle) HMI反馈：用户同意或超时 HMI feedback: User agrees or times out ActivateB Comment 1 - 10s内收到 HmiPM25PopUpResp=02(cancel) (至少发送3帧后返回0x0 idle) HMI反馈：用户拒绝 HMI feedback: User rejected Action NO Condition Action Comment 1 ActivateA Flg_ClimaPM25=1 激活PM2.5空调 （HMI开启自动空调） Activate PM2.5 air conditioner (HMI starts automatic air conditioning) 2 ActivateB Flg_Di =1 本周期功能禁用 The periodic function is disabled STEP2 再次触发 STEP2 Trigger again Activate Comment 1 - IntPm25HiPopUp= 03(Reserved) 本周期再次触发弹窗功能 The popup function is triggered again in this period Action NO Condition Action Comment 1 Activate Flg_ClimaPM25=1 无需反馈，直接激活PM2.5空调 （HMI开启自动空调） Directly activate PM2.5 air conditioner without feedback (HMI starts automatic air conditioning) STEP3 功能结束 Precondition Comment 1 - Flg_ClimaPM25=1 PM2.5空调已激活 The PM2.5 air conditioner is activated ActivateA Comment 1 - HmiFanLvlRow1=12(autnorm) 前风量auto Front air volume auto 2 AND HmiCmptmtTSpSpclForRowFirstLe=00(Norm) 前排温度normal Front row temperature normal 3 AND HmiCmptmtTSpSpclForRowFirstRi=00(Norm) 前排温度normal Front row temperature normal 4 AND IntPm25VluFrmClima≤50ug/m3（TBD），持续1s（TBD） PM2.5降低 PM2.5 reduction ActivateB Comment 1 - HmiFanLvlRow1 is changed from 0x12autnorm to other 前风量由auto切换为其他 The front air volume is changed from auto to other 2 OR HmiCmptmtTSpSpclForRowFirstLe is changed from 00(Norm) to other 前排温度由normal切换为其他 The temperature in the front row is changed from normal to other 3 OR HmiCmptmtTSpSpclForRowFirstRi is changed from 00(Norm) to other 前排温度由normal切换为其他The temperature in the front row is changed from normal to other Action NO Condition Action Comment 1 ActivateA ClimaOffReq =03(climaoff) 置位1s后回到0x0NoReq PM2.5空调激活过程中，若用户未调节，则待PM2.5降低后请求关闭空调。 If the user does not adjust the PM2.5 air conditioner during the activation process, request to turn off the air conditioner after the PM2.5 decreases. 2 Flg_ClimaPM25=0 退出PM2.5空调状态Exit the PM2.5 air conditioner 3 ActivateB Flg_Di =1 PM2.5空调激活过程中，若用户调节为手动或LOHI，则本周期功能禁用。 During the activation of the PM2.5 air conditioner, if the user adjusts it to manual or LOHI, the function is disabled for this cycle. 4 Flg_ClimaPM25=0 退出PM2.5空调状态Exit the PM2.5 air conditioner 备注： Flg_Di 为PM2.5弹窗空调功能禁用标志位，仅用于本需求 Flg_Di is a PM2.5 pop-up window air conditioning function disabled flag, only for this requirement Value Description Condition 0 未禁用（默认值）Not disabled (default) VehModMngtGlbSafe1.UsgModSts is changed from 00(abandon) to other 1 已禁用 Disabled refer to STEP2 用户弹窗反馈 Action No.2 STEP3 功能结束 Action No.3 refer to STEP2 User pop-up feedback Action No.2 STEP3 End Action No.3 | 根据需求添加目标的英文翻译
200683 | GEELY VFC InfotainmentPush - AirPmCtrl | x04000000178431A1 |  | AirPmCtrl | AirPmCtrl | 3.0 24R2(5a2) | 3.0 24R2(5a2) |  |  | 新版需求中VFC搬迁
358832 | GEELY VFC ParkingDrivingClimatization - AirPmCtrl | x0400000016E77E00 |  | AirPmCtrl | AirPmCtrl | (2) | (2) |  |  | 新版需求中VFC搬迁
698945 | GEELY 车内PM2.5发布 In-car PM2.5 release | x040000001B18B03E |  | AirPmCtrl | AirPmCtrl | 3.0 24R3(5) | 3.0 24R3(5) | 适用于车内PM2.5传感器配置 Suitable for vehicle PM2.5 sensor configuration 目的：PM 2.5传感器的主要用途是告知客户在驾驶过程中的污染程度、车内的PM 2.5空气质量指数以及使用汽车时的其他情况。 Purpose: The main use of the PM 2.5 sensor is to inform the customer of the pollution level during driving, the PM 2.5 air quality index in the car, and other conditions when using the car. PM2.5传感器激活 PM2.5 sensor activation Precondition Comment 1 - VehModMngtGlbSafe1.CarModSts1= 00(CarModSts1_CarModNorm) ¦¦05(CarModSts1_CarModDyno) 车辆模式为Normal或Dyno Activate Comment 1 - - VehModMngtGlbSafe1.UsgModSts =13(UsgModSts1_UsgModDrvg) 电源模式为driving 2 OR - VehModMngtGlbSafe1.UsgModSts = 02(UsgModSts1_UsgModCnvinc) ¦¦11(UsgModSts1_UsgModActv) 电源模式为convenience或active AND CC#13PROPULSION TYPE=03(PHEV)¦¦04(BEV)¦¦81(EREV) 动力类型为PHEV EREV BEV 3 OR - VehModMngtGlbSafe1.UsgModSts = 01(UsgModSts1_UsgModInActv) ¦¦02(UsgModSts1_UsgModCnvinc) ¦¦11(UsgModSts1_UsgModActv) 电源模式为inactive或convenience或active AND TelmPM25Req=01(Reqd) TCAM请求查询 事件型信号 Action NO Condition Action Comment 1 - Activate InPm25SnsrActnReq=01(On) 激活PMSI AND CC#465AIRBORNE PARTICULATE MATTER APMA=02(With inside PM25 CCM)¦¦80(With inside PM25 CCM (US)) 2 - Activate Pm25SnsrActnReq=01(On) 激活APMS AND CC#465AIRBORNE PARTICULATE MATTER APMA=03(With PM25 both inside and outside) PM2.5信息发布 PM2.5 information release CCM应发布PM2.5状态、浓度、等级信号，信号值从PMSI或APMS读取并滤波（浓度）； The CCM shall release PM2.5 status, concentration, grade signal with signal value read and filtered from PMSI or APMS (concentration) CCM CC#465=02¦¦80 PMSI CC#465=03 APMS IntPm25StsFrmClima InPm25SnsrSts Pm25SnsrSts IntPm25VluFrmClima CmpmtInAirPmDnsty Pm25InDnsty IntPm25LvlFrmClima CmpmtInAirPmAQI Pm25InAQI 备注： IntPm25StsFrmClima, InPm25SnsrSts, Pm25SnsrSts指PM 2.5传感器状态，datatype包括00(initial), 01(collecting), 02(completed) and 03(error)； IntPm25StsFrmClima, InPm25SnsrSts, Pm25SnsrSts refers to the PM 2.5 sensor status, and the datatype includes 00 (initial), 01 (collecting), 02 (completed) and 03 (error); 其中02(completed)为正常状态，当传感器非02状态时，IntPm25StsFrmClima继续维持02(completed)，IntPm25VluFrmClima和IntPm25LvlFrmClima维持来自传感器的最后一个有效值（最后一个状态为02(completed)时的值），最长维持时间应为15s(TBD)，之后允许更新。若本驾驶周期无有效值，则无需维持。（例如传感器开机初始化的时间约10秒内） Where 02 (completed) is normal, when the sensor is not 02, IntPm25StsFrmClima maintains 02 (completed), IntPm25VluFrmClima and IntPm25LvlFrmClima maintain the last valid value from the sensor (the last state is 02 (completed)) for a maximum of 15s (TBD), then allowing update. If there is no valid value in this driving cycle, there is no need to maintain it.(For example, about 10 seconds) 当LIN节点丢失时，IntPm25StsFrmClima应设为03(error) When the LIN node is lost, the IntPm25StsFrmClima should be set to 03 (error) | 适用于车内PM2.5传感器配置 Suitable for vehicle PM2.5 sensor configuration 目的：PM 2.5传感器的主要用途是告知客户在驾驶过程中的污染程度、车内的PM 2.5空气质量指数以及使用汽车时的其他情况。 Purpose: The main use of the PM 2.5 sensor is to inform the customer of the pollution level during driving, the PM 2.5 air quality index in the car, and other conditions when using the car. PM2.5传感器激活 PM2.5 sensor activation Precondition Comment 1 - VehModMngtGlbSafe1.CarModSts1= 00(CarModSts1_CarModNorm) ¦¦05(CarModSts1_CarModDyno) 车辆模式为Normal或Dyno Activate Comment 1 - - VehModMngtGlbSafe1.UsgModSts =13(UsgModSts1_UsgModDrvg) 电源模式为driving 2 OR - VehModMngtGlbSafe1.UsgModSts = 02(UsgModSts1_UsgModCnvinc) ¦¦11(UsgModSts1_UsgModActv) 电源模式为convenience或active AND CC#13PROPULSION TYPE=03(PHEV)¦¦04(BEV)¦¦81(EREV) 动力类型为PHEV EREV BEV 3 OR - VehModMngtGlbSafe1.UsgModSts = 01(UsgModSts1_UsgModInActv) ¦¦02(UsgModSts1_UsgModCnvinc) ¦¦11(UsgModSts1_UsgModActv) 电源模式为inactive或convenience或active AND TelmPM25Req=01(Reqd) TCAM请求查询 事件型信号 Action NO Condition Action Comment 1 - Activate InPm25SnsrActnReq=01(On) 激活PMSI AND CC#465AIRBORNE PARTICULATE MATTER APMA=02(With inside PM25 CCM)¦¦80(With inside PM25 CCM (US)) 2 - Activate Pm25SnsrActnReq=01(On) 激活APMS AND CC#465AIRBORNE PARTICULATE MATTER APMA=03(With PM25 both inside and outside) PM2.5信息发布 PM2.5 information release CCM应发布PM2.5状态、浓度、等级信号，信号值从PMSI或APMS读取并滤波（浓度）； The CCM shall release PM2.5 status, concentration, grade signal with signal value read and filtered from PMSI or APMS (concentration) CCM CC#465=02¦¦80 PMSI CC#465=03 APMS IntPm25StsFrmClima InPm25SnsrSts Pm25SnsrSts IntPm25VluFrmClima CmpmtInAirPmDnsty Pm25InDnsty IntPm25LvlFrmClima CmpmtInAirPmAQI Pm25InAQI 备注： IntPm25StsFrmClima, InPm25SnsrSts, Pm25SnsrSts指PM 2.5传感器状态，datatype包括00(initial), 01(collecting), 02(completed) and 03(error)； IntPm25StsFrmClima, InPm25SnsrSts, Pm25SnsrSts refers to the PM 2.5 sensor status, and the datatype includes 00 (initial), 01 (collecting), 02 (completed) and 03 (error); 其中02(completed)为正常状态，当传感器非02状态时，IntPm25StsFrmClima继续维持02(completed)，IntPm25VluFrmClima和IntPm25LvlFrmClima维持来自传感器的最后一个有效值（最后一个状态为02(completed)时的值），最长维持时间应为15s(TBD)，之后允许更新。若本驾驶周期无有效值，则无需维持。（例如传感器开机初始化的时间约10秒内） Where 02 (completed) is normal, when the sensor is not 02, IntPm25StsFrmClima maintains 02 (completed), IntPm25VluFrmClima and IntPm25LvlFrmClima maintain the last valid value from the sensor (the last state is 02 (completed)) for a maximum of 15s (TBD), then allowing update. If there is no valid value in this driving cycle, there is no need to maintain it.(For example, about 10 seconds) 当LIN节点丢失时，IntPm25StsFrmClima应设为03(error) When the LIN node is lost, the IntPm25StsFrmClima should be set to 03 (error) | 前置条件中的信号引用错误修正
701009 | GEELY 车内PM2.5市场信息配置 Car PM2.5 market information configuration | x0400000017E7CC00 |  | AirPmCtrl | AirPmCtrl | (3) | (3) | 适用于车内PM2.5传感器配置 Suitable for the in-car PM2.5 sensor configuration 目的：PM 2.5传感器的主要用途是告知客户在驾驶过程中的污染程度、车内的PM 2.5空气质量指数以及使用汽车时的其他情况。 Objective: The main purpose of the PM 2.5 sensor is to inform the customer of the pollution level during driving, the PM 2.5 air quality index in the car, and other conditions when using the car. PM2.5传感器市场信息PM2.5 sensor market information PM2.5浓度应换算为空气质量指数(AQI)，如下表所示。The PM2.5 concentration shall be converted to the Air Quality Index (AQI), as shown in the table below. 不同的国家使用不同的标准。对于中国市场，使用中国标准。对于其他市场，使用美国标准。 AQl计算公式在pm2.5传感器内执行，而CCM应向pm2.5传感器内发送市场信息信号。 Port VehMktForPmSnsr作为车市信息信号，包括两个信号： VehMktForPmSnsrAirMtrlSnsrReq，Lin节点AQI计算使能信号，包括NA、Off、On和Calibrate，02(On)应作为默认值和功能使能值发出； VehMktForPmSnsrVehMktGlb，全球汽车市场信息，这个信号应该根据汽车市场的销售情况而变化。CC#465AIRBORNE PARTICULATE MATTER APMA可用于区分PM2.5销售市场，如果该参数值为02或03，则应向PM2.5传感器发送信号10(VehMktGlb_China)。如果该参数值为80，则向pm2.5传感器发送信号03(VehMktGlb_NorthAmerica)。如果没有收到CC#465信息，则将10(VehMktGlb_China)作为默认值。 Different countries use different standards. For the Chinese market, use the Chinese standards. For other markets, use the US standards. The AQl calculation formula is executed within the pm2.5 sensor, while the CCM shall send the market information signal to the pm2.5 sensor. Port VehMktForPmSnsr As the car market information signal, including two signals: VehMktForPmSnsrAirMtrlSnsrReq, Lin node AQI calculation enable signal, including NA, Off, On and Calibrate, 02 (On) shall be issued as the default value and functional enable value; VehMktForPmSnsrVehMktGlb, Global car market information, this signal should change according to the sales situation of the car market. CC # 465 can be used to distinguish the PM2.5 sales market, if the parameter value is 02 or 03, a signal 10 should be sent to the PM2.5 sensor (VehMktGlb_China). If the parameter value is 80, send a signal 03 to the pm2.5 sensor (VehMktGlb_NorthAmerica). If the CC # 465 information is not received, then 10 (VehMktGlb_China) is used as the default value. | 适用于车内PM2.5传感器配置 Suitable for the in-car PM2.5 sensor configuration 目的：PM 2.5传感器的主要用途是告知客户在驾驶过程中的污染程度、车内的PM 2.5空气质量指数以及使用汽车时的其他情况。 Objective: The main purpose of the PM 2.5 sensor is to inform the customer of the pollution level during driving, the PM 2.5 air quality index in the car, and other conditions when using the car. PM2.5传感器市场信息PM2.5 sensor market information PM2.5浓度应换算为空气质量指数(AQI)，如下表所示。The PM2.5 concentration shall be converted to the Air Quality Index (AQI), as shown in the table below. 不同的国家使用不同的标准。对于中国市场，使用中国标准。对于其他市场，使用美国标准。 AQl计算公式在pm2.5传感器内执行，而CCM应向pm2.5传感器内发送市场信息信号。 Port VehMktForPmSnsr作为车市信息信号，包括两个信号： VehMktForPmSnsrAirMtrlSnsrReq，Lin节点AQI计算使能信号，包括NA、Off、On和Calibrate，02(On)应作为默认值和功能使能值发出； VehMktForPmSnsrVehMktGlb，全球汽车市场信息，这个信号应该根据汽车市场的销售情况而变化。CC#465AIRBORNE PARTICULATE MATTER APMA可用于区分PM2.5销售市场，如果该参数值为02或03，则应向PM2.5传感器发送信号10(VehMktGlb_China)。如果该参数值为80，则向pm2.5传感器发送信号03(VehMktGlb_NorthAmerica)。如果没有收到CC#465信息，则将10(VehMktGlb_China)作为默认值。 Different countries use different standards. For the Chinese market, use the Chinese standards. For other markets, use the US standards. The AQl calculation formula is executed within the pm2.5 sensor, while the CCM shall send the market information signal to the pm2.5 sensor. Port VehMktForPmSnsr As the car market information signal, including two signals: VehMktForPmSnsrAirMtrlSnsrReq, Lin node AQI calculation enable signal, including NA, Off, On and Calibrate, 02 (On) shall be issued as the default value and functional enable value; VehMktForPmSnsrVehMktGlb, Global car market information, this signal should change according to the sales situation of the car market. CC # 465 can be used to distinguish the PM2.5 sales market, if the parameter value is 02 or 03, a signal 10 should be sent to the PM2.5 sensor (VehMktGlb_China). If the parameter value is 80, send a signal 03 to the pm2.5 sensor (VehMktGlb_NorthAmerica). If the CC # 465 information is not received, then 10 (VehMktGlb_China) is used as the default value. | 根据需求添加目标的英文翻译
701010 | GEELY 车内PM2.5诊断 Vehicle PM2.5 diagnosis | x040000001BB0127F |  | AirPmCtrl | AirPmCtrl | 3.0\L2 24R3(4) | 3.0\L2 24R3(4) | 适用于车内PM2.5传感器配置 Suitable for the in-car PM2.5 sensor configuration 目的：通过诊断读取浓度，上报故障。 Objective: To diagnose and read the concentration and report the fault. PMSI相关DID 空调应该支持通过22服务读取PM2.5传感器故障状态： Identifier Parameter Name Data Length Range Scalling Enum Service:Subfunction 987D PM2.5传感器电气故障 InPm25SnsrElecErr 8 bits 0-2 x*1 0x00：No Error 0x01：Short to Ground or Open Circuit 0x02：Short to Battery 22: 01 03 PM2.5传感器电压值超限故障 InPm25SnrVoltgRangErr 8 bits 0-2 x*1 0x00：No Error 0x01：Under Voltage 0x02：Over Voltage PM2.5传感器温度值故障 InPm25SnrTempErr 8 bits 0-2 x*1 0x00：Normal 0x01：Over Temperature 0x02：Under Temperatur PM2.5传感器内部故障 InPm25SensrIntErr 8 bits 0-1 x*1 0x00：False 0x01：True PM2.5传感器风扇故障 InPm25FanErr 8 bits 0-3 x*1 0x00：No Error 0x01：Speed unstable 0x02：Poor Contact 0x03：Broken Line 空调支持通过22服务读取PM2.5浓度 Identifier Parameter Name Data Length Range Scalling Enum Service:Subfunction 9804 PM2.5传感器电气故障 InPm25SnsrElecErr 16 bits 0-1023 x*1 22: 01 03 PM2.5浓度（外） PM25_out_sensor_concentration 16 bits 0-1023 x*1 空调支持通过22服务读取PMSI的LIN报文状态 Identifier Parameter Name Data Length Range Scalling Enum Service:Subfunction 47F7 CCM_LIN2信号帧状态_PMSI 8 bits 0-8 x*1 0x05：Normal 0x07：Checksum Error 0x08：Message Missing 22: 01 03 传感器相关DTC 要求：整车有PMSI配置时空调能识别PMSI的故障并将对应的DTC码置位，不允许发生误报现象。 TRC: 1 有PMSI配置:CC#465=02(With inside PM25 CCM)¦¦03(With PM25 both inside and outside)¦¦80(With inside PM25 CCM (US)) 2 空调工作电压为9-16V(3.0平台)/10-15.5V(2.0平台)。 3 车辆模式不为Factory, Transport 或者 Crash。 4 整车能量状态PowerMode != LvlElecMai (Crank)(即信号VehModMngtGlbSafe1PwrLvlElecMai !=1)。 5 驾驶模式和车辆模式切换后的5S后才可以检测记录相关的DTC. 6 Comfort Relay(2.0)/Battery Relay(3.0)处于吸合状态。 7 车辆处于便利或更高使用模式（concenience/Active/Driving）。 Requirements: When the vehicle has AIU configuration, the air conditioner can recognize the fault of the AIU and set the corresponding DTC code to prevent false positives. TRC: 1 CC#465=02(With inside PM25 CCM)¦¦03(With PM25 both inside and outside)¦¦80(With inside PM25 CCM (US)) 2 The operating voltage of the air conditioner is 9-16V(3.0)//10-15.5V(2.0). 3 The vehicle mode is not Factory, Transport or Crash. 4 Vehicle Energy Status PowerMode! = LvlElecMai (Crank) 5 The relevant DTC can be detected and recorded only after 5S after the driving mode and vehicle mode are switched. 6 Comfort Relay//Battery Relay Pull Note: The suction status of the Comfort Relay can be obtained by using DID 40E3 7 Usagemode is Concenience or Active or Driving. U141701:PMSI 一般电气故障（LIN信号上报） U141701 故障码数值 DTC ID D41701 描述 description PMSI 一般电气故障 Airborne Particulate Matter Sensor Indoor (PMSI) General electrical failure CarConfig CC#465=02(With inside PM25 CCM)¦¦03(With PM25 both inside and outside)¦¦80(With inside PM25 CCM (US)) 故障灯 trouble lamp NO 故障成熟条件 Failure maturity condition 空调采集到信号InPm25SnsrElecErr的值为0x02 或 空调采集到信号InPm25SnsrElecErr的值为0x01 或 空调采集到信号InPm25SnrVoltgRangErr的值为0x01 或 空调采集到信号InPm25SnrVoltgRangErr的值为0x02 或 空调采集到信号InPm25SnrTempErr的值为0x01 或 空调采集到信号InPm25SnrTempErr的值为0x02 且持续时间超过500ms(滤波时间可标定) signal value equals 0x2; port:InPm25SnsrElecErr or signal value equals 0x1; port:InPm25SnsrElecErr or signal value equals 0x1; port:InPm25SnrVoltgRangErr or signal value equals 0x2; port:InPm25SnrVoltgRangErr or signal value equals 0x2; port:InPm25SnrTempErr or signal value equals 0x1; port:InPm25SnrTempErr 故障解除条件 Fault release condition 空调采集到信号InPm25SnsrElecErr的值为0x0 且 空调采集到信号InPm25SnsrElecErr的值为0x0 且 空调采集到信号InPm25SnrVoltgRangErr的值为0x0 且 空调采集到信号InPm25SnrVoltgRangErr的值为0x0 且 空调采集到信号InPm25SnrTempErr的值为0x0 且 空调采集到信号InPm25SnrTempErr的值为0x0 port:InPm25SnsrElecErr and signal value equals 0x0; port:InPm25SnsrElecErr and signal value equals 0x0; port:InPm25SnrVoltgRangErr and signal value equals 0x0; port:InPm25SnrVoltgRangErr and signal value equals 0x0; port:InPm25SnrTempErr and signal value equals 0x0; port:InPm25SnrTempErr 故障自恢复 Fault self-recovery 255个驾驶循环 255 driving cycles 备注/Note U141783:PMSI LIN信号checksum错误 U141783 故障码数值 DTC ID D41783 描述 description PMSI LIN信号checksum错误 Airborne Particulate Matter Sensor Indoor (PMSI) Bus Signal / Message Failures Value of signal protection calculation incorrect CarConfig CC#465=02(With inside PM25 CCM)¦¦03(With PM25 both inside and outside)¦¦80(With inside PM25 CCM (US)) 故障灯 trouble lamp NO 故障成熟条件 Failure maturity condition 检测到PmsiCcm_Lin2Fr01_CCM_LIN2报文校验错误持续时间超过500ms(滤波时间可标定) 故障解除条件 Fault release condition 检测到PmsiCcm_Lin2Fr01_CCM_LIN2报文无校验错误 故障自恢复 Fault self-recovery 255个驾驶循环 255 driving cycles 备注/Note U141787:PMSI LIN通讯丢失 U141787 故障码数值 DTC ID D41787 描述 description PMSI LIN通讯丢失 Airborne Particulate Matter Sensor Indoor (PMSI) Bus Signal / Message Failures Missing message CarConfig CC#465=02(With inside PM25 CCM)¦¦03(With PM25 both inside and outside)¦¦80(With inside PM25 CCM (US)) 故障灯 fault light indicator NO 故障成熟条件 Failure maturity condition 检测到PmsiCcm_Lin2Fr01_CCM_LIN2报文丢失持续时间超过500ms(滤波时间可标定) 故障解除条件 Fault release condition 空调接PmsiCcm_Lin2Fr01_CCM_LIN2报文 故障自恢复 Fault self-recovery 255个驾驶循环 255 driving cycles 备注 U141796:PMSI内部故障 U141796 故障码数值 DTC ID D41796 描述 description PMSI 组件内部故障 Airborne Particulate Matter Sensor Indoor (PMSI) Component Failures Component internal failure CarConfig CC#465=02(With inside PM25 CCM)¦¦03(With PM25 both inside and outside)¦¦80(With inside PM25 CCM (US)) 故障灯 fault light indicator NO 故障成熟条件 Failure maturity condition 在PM2.5传感器状态InPm25SnsrSts的值为0x02为采样完成时，从该时刻起，60S（时间可标定）后，空调采集到信号InPm25FanErr的值为 0x1 or 0x2 or 0x3; or InPm25SensrIntErr值为 0x1 持续时间超过500ms(滤波时间可标定) 故障解除条件 Fault release condition 空调采集到信号InPm25FanErr的值为0 故障自恢复 Fault self-recovery 255个驾驶循环 255 driving cycles 备注 | 适用于车内PM2.5传感器配置 Suitable for the in-car PM2.5 sensor configuration 目的：通过诊断读取浓度，上报故障。 Objective: To diagnose and read the concentration and report the fault. PMSI相关DID 空调应该支持通过22服务读取PM2.5传感器故障状态： Identifier Parameter Name Data Length Range Scalling Enum Service:Subfunction 987D PM2.5传感器电气故障 InPm25SnsrElecErr 8 bits 0-2 x*1 0x00：No Error 0x01：Short to Ground or Open Circuit 0x02：Short to Battery 22: 01 03 PM2.5传感器电压值超限故障 InPm25SnrVoltgRangErr 8 bits 0-2 x*1 0x00：No Error 0x01：Under Voltage 0x02：Over Voltage PM2.5传感器温度值故障 InPm25SnrTempErr 8 bits 0-2 x*1 0x00：Normal 0x01：Over Temperature 0x02：Under Temperatur PM2.5传感器内部故障 InPm25SensrIntErr 8 bits 0-1 x*1 0x00：False 0x01：True PM2.5传感器风扇故障 InPm25FanErr 8 bits 0-3 x*1 0x00：No Error 0x01：Speed unstable 0x02：Poor Contact 0x03：Broken Line 空调支持通过22服务读取PM2.5浓度 Identifier Parameter Name Data Length Range Scalling Enum Service:Subfunction 9804 PM2.5传感器电气故障 InPm25SnsrElecErr 16 bits 0-1023 x*1 22: 01 03 PM2.5浓度（外） PM25_out_sensor_concentration 16 bits 0-1023 x*1 空调支持通过22服务读取PMSI的LIN报文状态 Identifier Parameter Name Data Length Range Scalling Enum Service:Subfunction 47F7 CCM_LIN2信号帧状态_PMSI 8 bits 0-8 x*1 0x05：Normal 0x07：Checksum Error 0x08：Message Missing 22: 01 03 传感器相关DTC 要求：整车有PMSI配置时空调能识别PMSI的故障并将对应的DTC码置位，不允许发生误报现象。 TRC: 1 有PMSI配置:CC#465=02(With inside PM25 CCM)¦¦03(With PM25 both inside and outside)¦¦80(With inside PM25 CCM (US)) 2 空调工作电压为9-16V(3.0平台)/10-15.5V(2.0平台)。 3 车辆模式不为Factory, Transport 或者 Crash。 4 整车能量状态PowerMode != LvlElecMai (Crank)(即信号VehModMngtGlbSafe1PwrLvlElecMai !=1)。 5 驾驶模式和车辆模式切换后的5S后才可以检测记录相关的DTC. 6 Comfort Relay(2.0)/Battery Relay(3.0)处于吸合状态。 7 车辆处于便利或更高使用模式（concenience/Active/Driving）。 Requirements: When the vehicle has AIU configuration, the air conditioner can recognize the fault of the AIU and set the corresponding DTC code to prevent false positives. TRC: 1 CC#465=02(With inside PM25 CCM)¦¦03(With PM25 both inside and outside)¦¦80(With inside PM25 CCM (US)) 2 The operating voltage of the air conditioner is 9-16V(3.0)//10-15.5V(2.0). 3 The vehicle mode is not Factory, Transport or Crash. 4 Vehicle Energy Status PowerMode! = LvlElecMai (Crank) 5 The relevant DTC can be detected and recorded only after 5S after the driving mode and vehicle mode are switched. 6 Comfort Relay//Battery Relay Pull Note: The suction status of the Comfort Relay can be obtained by using DID 40E3 7 Usagemode is Concenience or Active or Driving. U141701:PMSI 一般电气故障（LIN信号上报） U141701 故障码数值 DTC ID D41701 描述 description PMSI 一般电气故障 Airborne Particulate Matter Sensor Indoor (PMSI) General electrical failure CarConfig CC#465=02(With inside PM25 CCM)¦¦03(With PM25 both inside and outside)¦¦80(With inside PM25 CCM (US)) 故障灯 trouble lamp NO 故障成熟条件 Failure maturity condition 空调采集到信号InPm25SnsrElecErr的值为0x02 或 空调采集到信号InPm25SnsrElecErr的值为0x01 或 空调采集到信号InPm25SnrVoltgRangErr的值为0x01 或 空调采集到信号InPm25SnrVoltgRangErr的值为0x02 或 空调采集到信号InPm25SnrTempErr的值为0x01 或 空调采集到信号InPm25SnrTempErr的值为0x02 且持续时间超过500ms(滤波时间可标定) signal value equals 0x2; port:InPm25SnsrElecErr or signal value equals 0x1; port:InPm25SnsrElecErr or signal value equals 0x1; port:InPm25SnrVoltgRangErr or signal value equals 0x2; port:InPm25SnrVoltgRangErr or signal value equals 0x2; port:InPm25SnrTempErr or signal value equals 0x1; port:InPm25SnrTempErr 故障解除条件 Fault release condition 空调采集到信号InPm25SnsrElecErr的值为0x0 且 空调采集到信号InPm25SnsrElecErr的值为0x0 且 空调采集到信号InPm25SnrVoltgRangErr的值为0x0 且 空调采集到信号InPm25SnrVoltgRangErr的值为0x0 且 空调采集到信号InPm25SnrTempErr的值为0x0 且 空调采集到信号InPm25SnrTempErr的值为0x0 port:InPm25SnsrElecErr and signal value equals 0x0; port:InPm25SnsrElecErr and signal value equals 0x0; port:InPm25SnrVoltgRangErr and signal value equals 0x0; port:InPm25SnrVoltgRangErr and signal value equals 0x0; port:InPm25SnrTempErr and signal value equals 0x0; port:InPm25SnrTempErr 故障自恢复 Fault self-recovery 255个驾驶循环 255 driving cycles 备注/Note U141783:PMSI LIN信号checksum错误 U141783 故障码数值 DTC ID D41783 描述 description PMSI LIN信号checksum错误 Airborne Particulate Matter Sensor Indoor (PMSI) Bus Signal / Message Failures Value of signal protection calculation incorrect CarConfig CC#465=02(With inside PM25 CCM)¦¦03(With PM25 both inside and outside)¦¦80(With inside PM25 CCM (US)) 故障灯 trouble lamp NO 故障成熟条件 Failure maturity condition 检测到PmsiCcm_Lin2Fr01_CCM_LIN2报文校验错误持续时间超过500ms(滤波时间可标定) 故障解除条件 Fault release condition 检测到PmsiCcm_Lin2Fr01_CCM_LIN2报文无校验错误 故障自恢复 Fault self-recovery 255个驾驶循环 255 driving cycles 备注/Note U141787:PMSI LIN通讯丢失 U141787 故障码数值 DTC ID D41787 描述 description PMSI LIN通讯丢失 Airborne Particulate Matter Sensor Indoor (PMSI) Bus Signal / Message Failures Missing message CarConfig CC#465=02(With inside PM25 CCM)¦¦03(With PM25 both inside and outside)¦¦80(With inside PM25 CCM (US)) 故障灯 fault light indicator NO 故障成熟条件 Failure maturity condition 检测到PmsiCcm_Lin2Fr01_CCM_LIN2报文丢失持续时间超过500ms(滤波时间可标定) 故障解除条件 Fault release condition 空调接PmsiCcm_Lin2Fr01_CCM_LIN2报文 故障自恢复 Fault self-recovery 255个驾驶循环 255 driving cycles 备注 U141796:PMSI内部故障 U141796 故障码数值 DTC ID D41796 描述 description PMSI 组件内部故障 Airborne Particulate Matter Sensor Indoor (PMSI) Component Failures Component internal failure CarConfig CC#465=02(With inside PM25 CCM)¦¦03(With PM25 both inside and outside)¦¦80(With inside PM25 CCM (US)) 故障灯 fault light indicator NO 故障成熟条件 Failure maturity condition 在PM2.5传感器状态InPm25SnsrSts的值为0x02为采样完成时，从该时刻起，60S（时间可标定）后，空调采集到信号InPm25FanErr的值为 0x1 or 0x2 or 0x3; or InPm25SensrIntErr值为 0x1 持续时间超过500ms(滤波时间可标定) 故障解除条件 Fault release condition 空调采集到信号InPm25FanErr的值为0 故障自恢复 Fault self-recovery 255个驾驶循环 255 driving cycles 备注 | 更新PMSI诊断需求
698946 | GEELY 车外PM2.5发布 PM2.5 released outside the car | x040000001A2B2F68 |  | AirPmCtrl | AirPmCtrl | 3.0 24R2U2(4) | 3.0 24R2U2(4) | 适用于车外PM2.5传感器配置 Suitable for external vehicle PM2.5 sensor configuration 目的：PM 2.5传感器的主要用途是告知客户在驾驶过程中的污染程度、车外的PM 2.5空气质量指数以及使用汽车时的其他情况。 Objective: The main purpose of the PM 2.5 sensor is to inform the customer of the pollution level during driving, the PM 2.5 air quality index outside the vehicle, and other conditions when using the car. PM2.5传感器激活 The PM2.5 sensor is active Precondition Comment 1 - VehModMngtGlbSafe1.CarModSts1= 00(CarModSts1_CarModNorm) ¦¦05(CarModSts1_CarModDyno) 车辆模式为Normal或Dyno Activate Comment 1 - - VehModMngtGlbSafe1.UsgModSts =13(UsgModSts1_UsgModDrvg) 电源模式为driving 2 OR - VehModMngtGlbSafe1.UsgModSts = 02(UsgModSts1_UsgModCnvinc) ¦¦11(UsgModSts1_UsgModActv) 电源模式为convenience或active AND CC#13PROPULSION TYPE=03(PHEV)¦¦04(BEV)¦¦81(EREV) 动力类型为PHEV EREV BEV 3 OR - VehModMngtGlbSafe1.UsgModSts = 01(UsgModSts1_UsgModInActv) ¦¦02(UsgModSts1_UsgModCnvinc) ¦¦11(UsgModSts1_UsgModActv) 电源模式为inactive或convenience或active AND TelmPM25Req=01(Reqd) TCAM请求查询 事件型信号 Action NO Condition Action Comment 1 - Activate OutPm25SnsrActnReq=01(On) 激活PMSO AND CC#465AIRBORNE PARTICULATE MATTER APMA=XX（预留） 2 - Activate Pm25SnsrActnReq=01(On) 激活APMS AND CC#465AIRBORNE PARTICULATE MATTER APMA=03(With PM25 both inside and outside) PM2.5信息发布 PM2.5 information release CCM应发布PM2.5状态、浓度、等级信号，信号值从PMSO或APMS读取并滤波（浓度）； CCM shall issue PM2.5 status, concentration and grade signals, read and filtered from PMSO or APMS (concentration); CCM CC#465=XX (预留) PMSO CC#465=03 APMS OutdPm25StsFrmClima OutPm25SnsrSts Pm25SnsrSts OutdPm25VluFrmClima CmpmtOutAirPmDnsty Pm25OutDnsty OutdPm25LvlFrmClima CmpmtOutAirPmAQI Pm25OutAQI 备注： OutdPm25StsFrmClima, OutPm25SnsrSts, Pm25SnsrSts指PM 2.5传感器状态，datatype包括00(initial), 01(collecting), 02(completed) and 03(error)； OutdPm25StsFrmClima, OutPm25SnsrSts, Pm25SnsrSts refers to the PM 2.5 sensor status, and the datatype includes 00 (initial), 01 (collecting), 02 (completed) and 03 (error); 其中02(completed)为正常状态，当传感器非02状态时，OutdPm25StsFrmClima继续维持02(completed)，OutdPm25VluFrmClima和OutdPm25LvlFrmClima维持来自传感器的最后一个有效值（最后一个状态为02(completed)时的值），最长维持时间应为15s(TBD)，之后允许更新。若本驾驶周期无有效值，则无需维持。（例如传感器开机初始化的时间约10秒内） Where 02 (completed) is normal, when the sensor is not 02, OutdPm25StsFrmClima maintains 02 (completed), OutdPm25VluFrmClima and OutdPm25LvlFrmClima maintain the last valid value from the sensor (the last state is 02 (completed)) for a maximum of 15s (TBD), then allowing update. If there is no valid value in this driving cycle, there is no need to maintain it.(For example, about 10 seconds) 当LIN节点丢失时，OutdPm25StsFrmClima应设为03(error) When the LIN node is lost, the OutdPm25StsFrmClima should be set to 03 (error) | 适用于车外PM2.5传感器配置 Suitable for external vehicle PM2.5 sensor configuration 目的：PM 2.5传感器的主要用途是告知客户在驾驶过程中的污染程度、车外的PM 2.5空气质量指数以及使用汽车时的其他情况。 Objective: The main purpose of the PM 2.5 sensor is to inform the customer of the pollution level during driving, the PM 2.5 air quality index outside the vehicle, and other conditions when using the car. PM2.5传感器激活 The PM2.5 sensor is active Precondition Comment 1 - VehModMngtGlbSafe1.CarModSts1= 00(CarModSts1_CarModNorm) ¦¦05(CarModSts1_CarModDyno) 车辆模式为Normal或Dyno Activate Comment 1 - - VehModMngtGlbSafe1.UsgModSts =13(UsgModSts1_UsgModDrvg) 电源模式为driving 2 OR - VehModMngtGlbSafe1.UsgModSts = 02(UsgModSts1_UsgModCnvinc) ¦¦11(UsgModSts1_UsgModActv) 电源模式为convenience或active AND CC#13PROPULSION TYPE=03(PHEV)¦¦04(BEV)¦¦81(EREV) 动力类型为PHEV EREV BEV 3 OR - VehModMngtGlbSafe1.UsgModSts = 01(UsgModSts1_UsgModInActv) ¦¦02(UsgModSts1_UsgModCnvinc) ¦¦11(UsgModSts1_UsgModActv) 电源模式为inactive或convenience或active AND TelmPM25Req=01(Reqd) TCAM请求查询 事件型信号 Action NO Condition Action Comment 1 - Activate OutPm25SnsrActnReq=01(On) 激活PMSO AND CC#465AIRBORNE PARTICULATE MATTER APMA=XX（预留） 2 - Activate Pm25SnsrActnReq=01(On) 激活APMS AND CC#465AIRBORNE PARTICULATE MATTER APMA=03(With PM25 both inside and outside) PM2.5信息发布 PM2.5 information release CCM应发布PM2.5状态、浓度、等级信号，信号值从PMSO或APMS读取并滤波（浓度）； CCM shall issue PM2.5 status, concentration and grade signals, read and filtered from PMSO or APMS (concentration); CCM CC#465=XX (预留) PMSO CC#465=03 APMS OutdPm25StsFrmClima OutPm25SnsrSts Pm25SnsrSts OutdPm25VluFrmClima CmpmtOutAirPmDnsty Pm25OutDnsty OutdPm25LvlFrmClima CmpmtOutAirPmAQI Pm25OutAQI 备注： OutdPm25StsFrmClima, OutPm25SnsrSts, Pm25SnsrSts指PM 2.5传感器状态，datatype包括00(initial), 01(collecting), 02(completed) and 03(error)； OutdPm25StsFrmClima, OutPm25SnsrSts, Pm25SnsrSts refers to the PM 2.5 sensor status, and the datatype includes 00 (initial), 01 (collecting), 02 (completed) and 03 (error); 其中02(completed)为正常状态，当传感器非02状态时，OutdPm25StsFrmClima继续维持02(completed)，OutdPm25VluFrmClima和OutdPm25LvlFrmClima维持来自传感器的最后一个有效值（最后一个状态为02(completed)时的值），最长维持时间应为15s(TBD)，之后允许更新。若本驾驶周期无有效值，则无需维持。（例如传感器开机初始化的时间约10秒内） Where 02 (completed) is normal, when the sensor is not 02, OutdPm25StsFrmClima maintains 02 (completed), OutdPm25VluFrmClima and OutdPm25LvlFrmClima maintain the last valid value from the sensor (the last state is 02 (completed)) for a maximum of 15s (TBD), then allowing update. If there is no valid value in this driving cycle, there is no need to maintain it.(For example, about 10 seconds) 当LIN节点丢失时，OutdPm25StsFrmClima应设为03(error) When the LIN node is lost, the OutdPm25StsFrmClima should be set to 03 (error) | 修正P配置字引用错误
701011 | GEELY 车外PM2.5市场信息配置 Car outside PM2.5 market information configuration | x0400000017E7CC19 |  | AirPmCtrl | AirPmCtrl | (3) | (3) | 适用于车外PM2.5传感器配置 Suitable for external vehicle PM2.5 sensor configuration 目的：PM 2.5传感器的主要用途是告知客户在驾驶过程中的污染程度、车外的PM 2.5空气质量指数以及使用汽车时的其他情况。 Objective: The main purpose of the PM 2.5 sensor is to inform the customer of the pollution level during driving, the PM 2.5 air quality index outside the vehicle, and other conditions when using the car. PM2.5传感器市场信息PM2.5 sensor market information PM2.5浓度应换算为空气质量指数(AQI)，如下表所示。The PM2.5 concentration shall be converted to the Air Quality Index (AQI), as shown in the table below. 不同的国家使用不同的标准。对于中国市场，使用中国标准。对于其他市场，使用美国标准。 AQl计算公式在pm2.5传感器内执行，而CCM应向pm2.5传感器内发送市场信息信号。 Port VehMktForPmSnsr作为车市信息信号，包括两个信号： VehMktForPmSnsrAirMtrlSnsrReq，Lin节点AQI计算使能信号，包括NA、Off、On和Calibrate，02(On)应作为默认值和功能使能值发出； VehMktForPmSnsrVehMktGlb，全球汽车市场信息，这个信号应该根据汽车市场的销售情况而变化。CC#465AIRBORNE PARTICULATE MATTER APMA可用于区分PM2.5销售市场，如果该参数值为02或03，则应向PM2.5传感器发送信号10(VehMktGlb_China)。如果该参数值为80，则向pm2.5传感器发送信号03(VehMktGlb_NorthAmerica)。如果没有收到CC#465信息，则将10(VehMktGlb_China)作为默认值。 Different countries use different standards. For the Chinese market, use the Chinese standards. For other markets, use the US standards. The AQl calculation formula is executed within the pm2.5 sensor, while the CCM shall send the market information signal to the pm2.5 sensor. Port VehMktForPmSnsr As the car market information signal, including two signals: VehMktForPmSnsrAirMtrlSnsrReq, Lin node AQI calculation enable signal, including NA, Off, On and Calibrate, 02 (On) shall be issued as the default value and functional enable value; VehMktForPmSnsrVehMktGlb, Global car market information, this signal should change according to the sales situation of the car market. CC # 465 can be used to distinguish the PM2.5 sales market, if the parameter value is 02 or 03, a signal 10 should be sent to the PM2.5 sensor (VehMktGlb_China). If the parameter value is 80, send a signal 03 to the pm2.5 sensor (VehMktGlb_NorthAmerica). If the CC # 465 information is not received, then 10 (VehMktGlb_China) is used as the default value. | 适用于车外PM2.5传感器配置 Suitable for external vehicle PM2.5 sensor configuration 目的：PM 2.5传感器的主要用途是告知客户在驾驶过程中的污染程度、车外的PM 2.5空气质量指数以及使用汽车时的其他情况。 Objective: The main purpose of the PM 2.5 sensor is to inform the customer of the pollution level during driving, the PM 2.5 air quality index outside the vehicle, and other conditions when using the car. PM2.5传感器市场信息PM2.5 sensor market information PM2.5浓度应换算为空气质量指数(AQI)，如下表所示。The PM2.5 concentration shall be converted to the Air Quality Index (AQI), as shown in the table below. 不同的国家使用不同的标准。对于中国市场，使用中国标准。对于其他市场，使用美国标准。 AQl计算公式在pm2.5传感器内执行，而CCM应向pm2.5传感器内发送市场信息信号。 Port VehMktForPmSnsr作为车市信息信号，包括两个信号： VehMktForPmSnsrAirMtrlSnsrReq，Lin节点AQI计算使能信号，包括NA、Off、On和Calibrate，02(On)应作为默认值和功能使能值发出； VehMktForPmSnsrVehMktGlb，全球汽车市场信息，这个信号应该根据汽车市场的销售情况而变化。CC#465AIRBORNE PARTICULATE MATTER APMA可用于区分PM2.5销售市场，如果该参数值为02或03，则应向PM2.5传感器发送信号10(VehMktGlb_China)。如果该参数值为80，则向pm2.5传感器发送信号03(VehMktGlb_NorthAmerica)。如果没有收到CC#465信息，则将10(VehMktGlb_China)作为默认值。 Different countries use different standards. For the Chinese market, use the Chinese standards. For other markets, use the US standards. The AQl calculation formula is executed within the pm2.5 sensor, while the CCM shall send the market information signal to the pm2.5 sensor. Port VehMktForPmSnsr As the car market information signal, including two signals: VehMktForPmSnsrAirMtrlSnsrReq, Lin node AQI calculation enable signal, including NA, Off, On and Calibrate, 02 (On) shall be issued as the default value and functional enable value; VehMktForPmSnsrVehMktGlb, Global car market information, this signal should change according to the sales situation of the car market. CC # 465 can be used to distinguish the PM2.5 sales market, if the parameter value is 02 or 03, a signal 10 should be sent to the PM2.5 sensor (VehMktGlb_China). If the parameter value is 80, send a signal 03 to the pm2.5 sensor (VehMktGlb_NorthAmerica). If the CC # 465 information is not received, then 10 (VehMktGlb_China) is used as the default value. | 根据需求添加目标的英文翻译
701012 | GEELY 车外PM2.5诊断 Vehicle outside PM2.5 diagnosis | x0400000017E7CC21 |  | AirPmCtrl | AirPmCtrl | (3) | (3) | 适用于车外PM2.5传感器配置 Suitable for external vehicle PM2.5 sensor configuration 目的：通过诊断读取浓度，上报故障。 Objective: To report the fault by diagnosing the reading concentration. 诊断 diagnose 车外PM2.5浓度OutdPm25VluFrmClima可通过DID9804读取 The external PM2.5 concentration of OutdPm25VluFrmClima can be read by DID9804 LIN节点丢失时，应设置DTC D41787 When the LIN node is lost, the DTC D41787 should be set LIN信号特定帧校验错误，应设置DTC XXX For LIN signal specific frame calibration error, DTC XXX shall be set - OutPm25SnrTempErr≠0 PMSO温度故障A PMSO temperature failure OR OutPm25SnrVoltgRangErr ≠0 PMSO电压故障The PMSO voltage fault OR OutPm25SnsrElecErr≠0 PMSO电路故障PMSO fault OR Pm25SnrTempErr≠0 APMS温度故障The APMS temperature failure OR Pm25SnrVoltgRangErr≠0 APMS电压故障The APMS voltage fault OR Pm25SnsrElecErr≠0 APMS电路故障APMS fault ACTION 1 设置DTC XXX预留 - OutPm25FanErr≠0 PMSO风扇故障The PMSO fan has failed OR OutPm25SensrIntErr ≠0 PMSO内部故障PMSO internal fault OR Pm25FanErr≠0 APMS风扇故障An APMS fan failure OR Pm25SensrIntErr≠0 APMS内部故障APMS internal fault ACTION 1 设置DTC XXX预留Set up DTC XXX reservation | 适用于车外PM2.5传感器配置 Suitable for external vehicle PM2.5 sensor configuration 目的：通过诊断读取浓度，上报故障。 Objective: To report the fault by diagnosing the reading concentration. 诊断 diagnose 车外PM2.5浓度OutdPm25VluFrmClima可通过DID9804读取 The external PM2.5 concentration of OutdPm25VluFrmClima can be read by DID9804 LIN节点丢失时，应设置DTC D41787 When the LIN node is lost, the DTC D41787 should be set LIN信号特定帧校验错误，应设置DTC XXX For LIN signal specific frame calibration error, DTC XXX shall be set - OutPm25SnrTempErr≠0 PMSO温度故障A PMSO temperature failure OR OutPm25SnrVoltgRangErr ≠0 PMSO电压故障The PMSO voltage fault OR OutPm25SnsrElecErr≠0 PMSO电路故障PMSO fault OR Pm25SnrTempErr≠0 APMS温度故障The APMS temperature failure OR Pm25SnrVoltgRangErr≠0 APMS电压故障The APMS voltage fault OR Pm25SnsrElecErr≠0 APMS电路故障APMS fault ACTION 1 设置DTC XXX预留 - OutPm25FanErr≠0 PMSO风扇故障The PMSO fan has failed OR OutPm25SensrIntErr ≠0 PMSO内部故障PMSO internal fault OR Pm25FanErr≠0 APMS风扇故障An APMS fan failure OR Pm25SensrIntErr≠0 APMS内部故障APMS internal fault ACTION 1 设置DTC XXX预留Set up DTC XXX reservation | 根据需求添加目标的英文翻译
7279 | General Requirements | x0400000008B42008 |  | AirPmCtrl | AirPmCtrl | (6) | (6) | The main purpose of PM 2.5 sensor (indication function) is to inform the customer about the pollution level, PM 2.5 air quality index inside and outside the cabin during driving and other situation when using the car. CCM shall measure inside PM 2.5 particle level via the LIN ECU PMSI. | The main purpose of PM 2.5 sensor (indication function) is to inform the customer about the pollution level, PM 2.5 air quality index inside and outside the cabin during driving and other situation when using the car. CCM shall measure inside PM 2.5 particle level via the LIN ECU PMSI.
22122 | Inside PM 2.5 Interface with Lin slaver node | x0400000008B42302 |  | AirPmCtrl | AirPmCtrl | (7) | (7) | Sender port from CCM to PMSI. InPm25SnsrActnReq is used to activate PMSI. VehMktForPmSnsr is used to enable sales vehicle market recognition and send market information for PMSI. Receiver port from PMSI to CCM. CmpmtInAirPmDnsty is used to publish inside PM 2.5 concentration for PMSI. CmpmtInAirPmAQI is used to publish inside PM 2.5 AQI level for PMSI. InPm25SnsrSts is used to indicate PMSI status. InPm25FanErr is used to indicate PMSI fan error, including no error, speed unstable, poor contacting, broken line. InPm25SensrIntErr is used to indicate PMSI internal error, including NVM checksum and range out error, double bit fault and single bit fault. InPm25SnrTempErr is used to indicate PMSI over temperature and under temperature error. InPm25SnrVoltgRangErr is used to indicate PMSI over voltage and under voltage error. InPm25SnsrElecErr is used to indicate PMSI short to ground or open circuit, and short to battery error. Sender port from CCM to APMS. Pm25SnsrActnReq is used to activate APMS. VehMktForPmSnsr is used to enable sales vehicle market recognition and send market information for APMS. Receiver port from APMS to CCM. Pm25InDnsty is used to publish inside PM 2.5 concentration for APMS. Pm25InAQI is used to publish inside PM 2.5 AQI level for APMS. Pm25SnsrSts is used to indicate APMS status. Pm25FanErr is used to indicate APMS fan error, including no error, speed unstable, poor contacting, broken line. Pm25SensrIntErr is used to indicate APMS internal error, including NVM checksum error and range out error, double bit fault and single bit fault. Pm25SnrTempErr is used to indicate APMS over temperature and under temperature error. Pm25SnrVoltgRangErr is used to indicate APMS over voltage and under voltage error. Pm25SnsrElecErr is used to indicate APMS short to ground or open circuit, and short to battery error. | Sender port from CCM to PMSI. InPm25SnsrActnReq is used to activate PMSI. VehMktForPmSnsr is used to enable sales vehicle market recognition and send market information for PMSI. Receiver port from PMSI to CCM. CmpmtInAirPmDnsty is used to publish inside PM 2.5 concentration for PMSI. CmpmtInAirPmAQI is used to publish inside PM 2.5 AQI level for PMSI. InPm25SnsrSts is used to indicate PMSI status. InPm25FanErr is used to indicate PMSI fan error, including no error, speed unstable, poor contacting, broken line. InPm25SensrIntErr is used to indicate PMSI internal error, including NVM checksum and range out error, double bit fault and single bit fault. InPm25SnrTempErr is used to indicate PMSI over temperature and under temperature error. InPm25SnrVoltgRangErr is used to indicate PMSI over voltage and under voltage error. InPm25SnsrElecErr is used to indicate PMSI short to ground or open circuit, and short to battery error. Sender port from CCM to APMS. Pm25SnsrActnReq is used to activate APMS. VehMktForPmSnsr is used to enable sales vehicle market recognition and send market information for APMS. Receiver port from APMS to CCM. Pm25InDnsty is used to publish inside PM 2.5 concentration for APMS. Pm25InAQI is used to publish inside PM 2.5 AQI level for APMS. Pm25SnsrSts is used to indicate APMS status. Pm25FanErr is used to indicate APMS fan error, including no error, speed unstable, poor contacting, broken line. Pm25SensrIntErr is used to indicate APMS internal error, including NVM checksum error and range out error, double bit fault and single bit fault. Pm25SnrTempErr is used to indicate APMS over temperature and under temperature error. Pm25SnrVoltgRangErr is used to indicate APMS over voltage and under voltage error. Pm25SnsrElecErr is used to indicate APMS short to ground or open circuit, and short to battery error.
45668 | Inside PM 2.5 activation request | x0400000008B422F9 |  | AirPmCtrl | AirPmCtrl | (6) | (6) | PMSI sensor LIN request signals The CCM shall measure inside PM particle level in vehicle cabin using the LIN component PMSI. Once inside PM 2.5 function is available, CCM should set the signal InPm25SnsrActnReq == On to activate the PM sensor and start the inside PM particle measurement. APMS sensor LIN request signals The CCM shall measure inside PM particle level in vehicle cabin using the LIN component APMS. Once inside PM 2.5 function is available, CCM should set the signal Pm25SnsrActnReq == On to activate the PM sensor and start the inside PM particle measurement. | PMSI sensor LIN request signals The CCM shall measure inside PM particle level in vehicle cabin using the LIN component PMSI. Once inside PM 2.5 function is available, CCM should set the signal InPm25SnsrActnReq == On to activate the PM sensor and start the inside PM particle measurement. APMS sensor LIN request signals The CCM shall measure inside PM particle level in vehicle cabin using the LIN component APMS. Once inside PM 2.5 function is available, CCM should set the signal Pm25SnsrActnReq == On to activate the PM sensor and start the inside PM particle measurement.
45666 | Interface of inside Pm 2.5 to HMI | x0400000008B4220B |  | AirPmCtrl | AirPmCtrl | (8) | (8) | Climate control system should provide inside PM 2.5 value, inside PM 2.5 level and inside PM 2.5 status to HMI system. Sender port IntPm25VluFrmClima is used to publish inside PM 2.5 value to HMI. Inside PM 2.5 density value can be read from receiver port CmpmtInAirPmDnsty for PMSI, and the value for APMS can be read from receiver port Pm25InDnsty. Sender port IntPm25LvlFrmClima is used to publish inside PM 2.5 AQI to HMI. Inside PM 2.5 AQI can be read from receiver port CmpmtInAirPmAQI for PMSI, and AQI for APMS can be read from receiver port Pm25InAQI. Sender port IntPm25StsFrmClima is used to indicate inside PM 2.5 status, including initial, collecting, completed and error. Receiver port InPm25SnsrSts for PMSI and Pm25SnsrSts for APMS have the same datatype with IntPm25StsFrmClima, and these two signals value can be mapping to sender port IntPm25StsFrmClima. | Climate control system should provide inside PM 2.5 value, inside PM 2.5 level and inside PM 2.5 status to HMI system. Sender port IntPm25VluFrmClima is used to publish inside PM 2.5 value to HMI. Inside PM 2.5 density value can be read from receiver port CmpmtInAirPmDnsty for PMSI, and the value for APMS can be read from receiver port Pm25InDnsty. Sender port IntPm25LvlFrmClima is used to publish inside PM 2.5 AQI to HMI. Inside PM 2.5 AQI can be read from receiver port CmpmtInAirPmAQI for PMSI, and AQI for APMS can be read from receiver port Pm25InAQI. Sender port IntPm25StsFrmClima is used to indicate inside PM 2.5 status, including initial, collecting, completed and error. Receiver port InPm25SnsrSts for PMSI and Pm25SnsrSts for APMS have the same datatype with IntPm25StsFrmClima, and these two signals value can be mapping to sender port IntPm25StsFrmClima.
45495 | Interface of inside Pm 2.5 to Telematics | x0400000008B42332 |  | AirPmCtrl | AirPmCtrl | (7) | (7) | Inside PM 2.5 concentration and AQI information of passenger cabin should be sent to subsystems connected service and telematics via port IntPm25VluFrmClima and IntPm25LvlFrmClima. When customer inquire inside PM 2.5 concentration and AQI by APP, telematics shall send port TelmPM25Req to climate control system to activate inside PM 2.5 visualization function. The remote PM 2.5 visualization function should be available at inactive, convenience, active and driving usage mode. CCM shall send value 0x1 via InPm25SnsrActnReq to PMSI and send value 0x1 via Pm25SnsrActnReq to APMS when receive port TelmPM25Req == 0x1. | Inside PM 2.5 concentration and AQI information of passenger cabin should be sent to subsystems connected service and telematics via port IntPm25VluFrmClima and IntPm25LvlFrmClima. When customer inquire inside PM 2.5 concentration and AQI by APP, telematics shall send port TelmPM25Req to climate control system to activate inside PM 2.5 visualization function. The remote PM 2.5 visualization function should be available at inactive, convenience, active and driving usage mode. CCM shall send value 0x1 via InPm25SnsrActnReq to PMSI and send value 0x1 via Pm25SnsrActnReq to APMS when receive port TelmPM25Req == 0x1.
45663 | Interface of outside Pm 2.5 to HMI | x0400000008B42353 |  | AirPmCtrl | AirPmCtrl | (7) | (7) | Climate control system should provide outside PM 2.5 value, outside PM 2.5 level and outside PM 2.5 status to HMI system. Sender port OutdPm25VluFrmClima is used to publish outside PM 2.5 value to HMI. Outside PM 2.5 density value can be read from receiver port CmpmtOutAirPmDnsty for PMSI, and the value for APMS can be read from receiver port Pm25OutDnsty. Sender port OutdPm25LvlFrmClima is used to publish outside PM 2.5 AQI to HMI. Outside PM 2.5 AQI can be read from receiver port CmpmtOutAirPmAQI for PMSI, and AQI for APMS can be read from receiver port Pm25OutAQI. Sender port OutdPm25StsFrmClima is used to indicate outside PM 2.5 status, including initial, collecting, completed and error. Receiver port OutPm25SnsrSts for PMSO and Pm25SnsrSts for APMS has the same datatype with OutdPm25StsFrmClima, and these signals value can be mapping to sender port OutdPm25StsFrmClima. | Climate control system should provide outside PM 2.5 value, outside PM 2.5 level and outside PM 2.5 status to HMI system. Sender port OutdPm25VluFrmClima is used to publish outside PM 2.5 value to HMI. Outside PM 2.5 density value can be read from receiver port CmpmtOutAirPmDnsty for PMSI, and the value for APMS can be read from receiver port Pm25OutDnsty. Sender port OutdPm25LvlFrmClima is used to publish outside PM 2.5 AQI to HMI. Outside PM 2.5 AQI can be read from receiver port CmpmtOutAirPmAQI for PMSI, and AQI for APMS can be read from receiver port Pm25OutAQI. Sender port OutdPm25StsFrmClima is used to indicate outside PM 2.5 status, including initial, collecting, completed and error. Receiver port OutPm25SnsrSts for PMSO and Pm25SnsrSts for APMS has the same datatype with OutdPm25StsFrmClima, and these signals value can be mapping to sender port OutdPm25StsFrmClima.
181483 | Interface of outside Pm 2.5 to Telematics | x0400000008B423CE |  | AirPmCtrl | AirPmCtrl | (4) | (4) | Outside PM 2.5 concentration and AQI information of passenger cabin should be sent to subsystems connected service and telematics via port OutdPm25VluFrmClima and OutdPm25LvlFrmClima. When customer inquire outside PM 2.5 concentration and AQI by APP, telematics shall send port TelmPM25Req to climate control system to activate outside PM 2.5 visualization function. The remote PM 2.5 visualization function should be available at inactive, convenience, active and driving usage mode. CCM shall send value 0x1 via OutPm25SnsrActnReq to PMSO and send value 0x1 via Pm25SnsrActnReq to APMS when receive port TelmPM25Req == 0x1. | Outside PM 2.5 concentration and AQI information of passenger cabin should be sent to subsystems connected service and telematics via port OutdPm25VluFrmClima and OutdPm25LvlFrmClima. When customer inquire outside PM 2.5 concentration and AQI by APP, telematics shall send port TelmPM25Req to climate control system to activate outside PM 2.5 visualization function. The remote PM 2.5 visualization function should be available at inactive, convenience, active and driving usage mode. CCM shall send value 0x1 via OutPm25SnsrActnReq to PMSO and send value 0x1 via Pm25SnsrActnReq to APMS when receive port TelmPM25Req == 0x1.
45667 | Market information for inside PM 2.5 sensor | x0400000004366BAF |  | AirPmCtrl | AirPmCtrl | (8) | (8) | Inside PM 2.5 concentration (ug/m3) should be converted to Air Quality Indiex (AQI) as below table. Different country use different break points. For China market, use China breakpoints. For other markets, use American Breakpoints. The equation calculated AQI is executed in inside PM 2.5 sensor, but CCM should send market information signal to inside Pm 2.5 sensor. Port VehMktForPmSnsr is used as vehicle market information signal, including two elements. One is Lin node AQI calculation enable signal, including NA, Off, On and calculation, 0x2 On should be sent out as default value and function enable value. Other one is global vehicle market information, this signal should be varied according to the sales vehicle market. For China market, 0x10 VehMktGlb_China should be sent out. Car config parameter # 465 AIRBORNE PARTICULATE MATTER APMA can be used to distinguish PM2.5 sale market, if this parameter value is 0x02 or 0x03, then signal VehMktGlb 0x10 should be sent to PM 2.5 sensor. If this parameter value is 0x80, then signal VehMktGlb 0x03 NorthAmerica should be sent to PM 2.5 sensor. 0x10 VehMktGlb_China should be send as default value for VehMktForPmSnsr, if no CCP information is received. | Inside PM 2.5 concentration (ug/m3) should be converted to Air Quality Indiex (AQI) as below table. Different country use different break points. For China market, use China breakpoints. For other markets, use American Breakpoints. The equation calculated AQI is executed in inside PM 2.5 sensor, but CCM should send market information signal to inside Pm 2.5 sensor. Port VehMktForPmSnsr is used as vehicle market information signal, including two elements. One is Lin node AQI calculation enable signal, including NA, Off, On and calculation, 0x2 On should be sent out as default value and function enable value. Other one is global vehicle market information, this signal should be varied according to the sales vehicle market. For China market, 0x10 VehMktGlb_China should be sent out. Car config parameter # 465 AIRBORNE PARTICULATE MATTER APMA can be used to distinguish PM2.5 sale market, if this parameter value is 0x02 or 0x03, then signal VehMktGlb 0x10 should be sent to PM 2.5 sensor. If this parameter value is 0x80, then signal VehMktGlb 0x03 NorthAmerica should be sent to PM 2.5 sensor. 0x10 VehMktGlb_China should be send as default value for VehMktForPmSnsr, if no CCP information is received.
155671 | Market information for outside PM 2.5 sensor/KX11; EX11 | x04000000035A0F11 |  | AirPmCtrl | AirPmCtrl | (5) | (5) | Outside PM 2.5 concentration (ug/m3) should be converted to Air Quality Indiex (AQI) as below table. Different country use different break points. For China market, use China breakpoints. For other markets, use American Breakpoints. The equation calculated AQI is executed in outside PM 2.5 sensor, but CCM should send market information signal to outside Pm 2.5 sensor. Port VehMktForPmSnsr is used as vehicle market information signal, including two elements. One is Lin node AQI calculation enable signal, including NA, Off, On and calculation, 0x2 On should be sent out as default value and function enable value. Other one is global vehicle market information, this signal should be varied according to the sales vehicle market. For China market, 0x10 VehMktGlb_China should be sent out. Car config parameter # 465 AIRBORNE PARTICULATE MATTER APMA can be used to distinguish PM2.5 sale market, if this parameter value is 0x02 or 0x03, then signal VehMktGlb 0x10 should be sent to PM 2.5 sensor. If this parameter value is 0x04, then signal VehMktGlb 0x03 NorthAmerica should be sent to PM 2.5 sensor. | Outside PM 2.5 concentration (ug/m3) should be converted to Air Quality Indiex (AQI) as below table. Different country use different break points. For China market, use China breakpoints. For other markets, use American Breakpoints. The equation calculated AQI is executed in outside PM 2.5 sensor, but CCM should send market information signal to outside Pm 2.5 sensor. Port VehMktForPmSnsr is used as vehicle market information signal, including two elements. One is Lin node AQI calculation enable signal, including NA, Off, On and calculation, 0x2 On should be sent out as default value and function enable value. Other one is global vehicle market information, this signal should be varied according to the sales vehicle market. For China market, 0x10 VehMktGlb_China should be sent out. Car config parameter # 465 AIRBORNE PARTICULATE MATTER APMA can be used to distinguish PM2.5 sale market, if this parameter value is 0x02 or 0x03, then signal VehMktGlb 0x10 should be sent to PM 2.5 sensor. If this parameter value is 0x04, then signal VehMktGlb 0x03 NorthAmerica should be sent to PM 2.5 sensor.
181481 | Outside PM 2.5 Interface with Lin slaver node | x0400000008B42397 |  | AirPmCtrl | AirPmCtrl | (4) | (4) | Sender port from CCM to PMSO. OutPm25SnsrActnReq is used to activate PMSO. VehMktForPmSnsr is used to enable sales vehicle market recognition and send market information for PMSO. Receiver port from PMSO to CCM. CmpmtOutAirPmDnsty is used to publish outside PM 2.5 concentration for PMSO. CmpmtOutAirPmAQI is used to publish outside PM 2.5 AQI level for PMSO. OutPm25SnsrSts is used to indicate PMSO status. OutPm25FanErr is used to indicate PMSO fan error, including no error, speed unstable, poor contacting, broken line. OutPm25SensrIntErr is used to indicate PMSO internal error, including NVM checksum and range out error, double bit fault and single bit fault. OutPm25SnrTempErr is used to indicate PMSO over temperature and under temperature error. OutPm25SnrVoltgRangErr is used to indicate PMSO over voltage and under voltage error. OutPm25SnsrElecErr is used to indicate PMSO short to ground or open circuit, and short to battery error. Receiver port from APMS to CCM. Pm25OutDnsty is used to publish outside PM 2.5 concentration for APMS. Pm25OutAQI is used to publish outside PM 2.5 AQI level for APMS. | Sender port from CCM to PMSO. OutPm25SnsrActnReq is used to activate PMSO. VehMktForPmSnsr is used to enable sales vehicle market recognition and send market information for PMSO. Receiver port from PMSO to CCM. CmpmtOutAirPmDnsty is used to publish outside PM 2.5 concentration for PMSO. CmpmtOutAirPmAQI is used to publish outside PM 2.5 AQI level for PMSO. OutPm25SnsrSts is used to indicate PMSO status. OutPm25FanErr is used to indicate PMSO fan error, including no error, speed unstable, poor contacting, broken line. OutPm25SensrIntErr is used to indicate PMSO internal error, including NVM checksum and range out error, double bit fault and single bit fault. OutPm25SnrTempErr is used to indicate PMSO over temperature and under temperature error. OutPm25SnrVoltgRangErr is used to indicate PMSO over voltage and under voltage error. OutPm25SnsrElecErr is used to indicate PMSO short to ground or open circuit, and short to battery error. Receiver port from APMS to CCM. Pm25OutDnsty is used to publish outside PM 2.5 concentration for APMS. Pm25OutAQI is used to publish outside PM 2.5 AQI level for APMS.
181480 | Outside PM 2.5 activation request | x0400000008B4238C |  | AirPmCtrl | AirPmCtrl | (3) | (3) | KX11 project outside PM 2.5 visualization, PMSO sensor LIN request signals The CCM shall measure outside PM particle level in vehicle cabin using the LIN component PMSO. Once outside PM 2.5 function is available, CCM should set the signal OutPm25SnsrActnReq == On to activate the PM sensor and start the outside PM particle measurement for PMSO. EX11 outside PM 2.5 visualization, APMS sensor LIN request signals The CCM shall measure outside PM particle level in vehicle cabin using the LIN component APMS. Once outside PM 2.5 function is available, CCM should set the signal Pm25SnsrActnReq == On to activate the PM sensor and start the outside PM particle measurement for APMS. | KX11 project outside PM 2.5 visualization, PMSO sensor LIN request signals The CCM shall measure outside PM particle level in vehicle cabin using the LIN component PMSO. Once outside PM 2.5 function is available, CCM should set the signal OutPm25SnsrActnReq == On to activate the PM sensor and start the outside PM particle measurement for PMSO. EX11 outside PM 2.5 visualization, APMS sensor LIN request signals The CCM shall measure outside PM particle level in vehicle cabin using the LIN component APMS. Once outside PM 2.5 function is available, CCM should set the signal Pm25SnsrActnReq == On to activate the PM sensor and start the outside PM particle measurement for APMS.
155670 | PM 2.5 sensor power supply control logic | x0400000013C7342E |  | AirPmCtrl | AirPmCtrl | 3.0/L2 23R3(6a1) | 3.0/L2 23R3(6a1) | All three PM 2.5 ECU including PMSI, PMSO and APMS is powered by comfort relay. Comfort relay is connected to CEM, and it can be ON when usage mode is convenience or active or driving at EIPowerLevel ≠ 1. So when PM 2.5 function is requested, comfort relay should be controlled by CCM using signal RlyCmftForClimaReq as below logic. Switch on (using signal RlyCmftForClimaReq == 0x1): { TelmPM25Req == 0x1 (sporadic signal) or blower is on } Switch off (using signal RlyCmftForClimaReq == 0x0): { 15 sec (TBD) elapsed after TelmPM25Req == 0x1 when blower is off OR 3 sec(TBD) elapsed after blower is from on to off } | All three PM 2.5 ECU including PMSI, PMSO and APMS is powered by comfort relay. Comfort relay is connected to CEM, and it can be ON when usage mode is convenience or active or driving at EIPowerLevel ≠ 1. So when PM 2.5 function is requested, comfort relay should be controlled by CCM using signal RlyCmftForClimaReq as below logic. Switch on (using signal RlyCmftForClimaReq == 0x1): { TelmPM25Req == 0x1 (sporadic signal) or blower is on } Switch off (using signal RlyCmftForClimaReq == 0x0): { 15 sec (TBD) elapsed after TelmPM25Req == 0x1 when blower is off OR 3 sec(TBD) elapsed after blower is from on to off }
182576 | PM 2.5 visualization function limp home | x0400000002A993C9 |  | AirPmCtrl | AirPmCtrl | (3) | (3) | CCM should detect PMSI, PMSO and APMS busoff status after switch on PM 2.5 sensor relay and sending PM 2.5 sensor activation signal InPm25SnsrActnReq, OutPm25SnsrActnReq and Pm25SnsrActnReq. If any feedback signals can not be received from Lin node ECU indicating PM 2.5 sensor is offline, IntPm25StsFrmClima == 0x3 and OutdPm25StsFrmClima == 0x3 should also be sent to HMI or Telimatics system. If any PM 2.5 sensor error occur from PMSI or APMS, IntPm25LvlFrmClima == 0 and IntPm25VluFrmClima == 0 should be set. If error occur from PMSO or APMS, OutdPm25LvlFrmClima == 0 and OutdPm25VluFrmClima == 0 should be set. | CCM should detect PMSI, PMSO and APMS busoff status after switch on PM 2.5 sensor relay and sending PM 2.5 sensor activation signal InPm25SnsrActnReq, OutPm25SnsrActnReq and Pm25SnsrActnReq. If any feedback signals can not be received from Lin node ECU indicating PM 2.5 sensor is offline, IntPm25StsFrmClima == 0x3 and OutdPm25StsFrmClima == 0x3 should also be sent to HMI or Telimatics system. If any PM 2.5 sensor error occur from PMSI or APMS, IntPm25LvlFrmClima == 0 and IntPm25VluFrmClima == 0 should be set. If error occur from PMSO or APMS, OutdPm25LvlFrmClima == 0 and OutdPm25VluFrmClima == 0 should be set.
45493 | PM2.5-VMM | x0400000014C3BD4F |  | AirPmCtrl | AirPmCtrl | 3.0 23R4(8a1a1) | 3.0 23R4(8a1a1) | Normal Factory Transport Crash Dyno Abandoned Inactive Convenience Active Driving No Yes，if APP查询 Yes，if the car is PHEV and EREV HvSysRlySts= 0x1 close or BEV. Yes，if the car is PHEV and EREV HvSysRlySts= 0x1 close or BEV. Yes No No No same as normal Climate control system must listen to port VehModMngtGlbSafe1 which publish car mode and usage mode status. | Normal Factory Transport Crash Dyno Abandoned Inactive Convenience Active Driving No Yes，if APP查询 Yes，if the car is PHEV and EREV HvSysRlySts= 0x1 close or BEV. Yes，if the car is PHEV and EREV HvSysRlySts= 0x1 close or BEV. Yes No No No same as normal Climate control system must listen to port VehModMngtGlbSafe1 which publish car mode and usage mode status.
22124 | PM2.5-仅车内传感器的内外循环及滤波 PM2.5- Internal and external circulation and filtering of sensors in the car on | x0400000017DBA0E2 |  | AirPmCtrl | AirPmCtrl | 3.0 24R2(5a2) | 3.0 24R2(5a2) | The signals CmpmtInAirPmDnsty shall be fed to a moving average filter. The filter time window shall be a calibratable number of seconds in the range [1 300]. The requested minimum recirculation level shall be calibratable at 4 or more filtered concentration levels with linear interpolation between. Example: Filterd PMSI value 200 100 10 0 Recirculation request 0 (TBD) 50 (TBD) 90 (TBD) 90 (TBD) The PMSI recirculation function is intended to help keep airborne particulate matter concentrations low inside the compartment by HVAC filter. The inputs to the function are the signals CmpmtInAirPmDnsty, containing the current PMSI value. The output is a requested minimum recirculation level. The function shall have the lowest possible priority among the recirculation requests. | The signals CmpmtInAirPmDnsty shall be fed to a moving average filter. The filter time window shall be a calibratable number of seconds in the range [1 300]. The requested minimum recirculation level shall be calibratable at 4 or more filtered concentration levels with linear interpolation between. Example: Filterd PMSI value 200 100 10 0 Recirculation request 0 (TBD) 50 (TBD) 90 (TBD) 90 (TBD) The PMSI recirculation function is intended to help keep airborne particulate matter concentrations low inside the compartment by HVAC filter. The inputs to the function are the signals CmpmtInAirPmDnsty, containing the current PMSI value. The output is a requested minimum recirculation level. The function shall have the lowest possible priority among the recirculation requests. | 为标题及内容中的中文增加翻译
182584 | PM2.5-初始、断电时的显示PM2.5- Initial, power off display | x0400000017DBA12E |  | AirPmCtrl | AirPmCtrl | 3.0 24R2(5a2) | 3.0 24R2(5a2) | Initial time is about 10 sec when PM 2.5 sensor changes from power off to on, then PM 2.5 value and AQI is valid. During one driving cycle, the first time power on of PM 2.5, IntPm25StsFrmClima == 0x0 should be sent out when PM2.5 sensor is in initial status accodring to receiver port InPm25SnsrSts == 0x0 for PMSI , OutPm25SnsrSts == 0x0 for PMSO, and Pm25SnsrSts == 0x0 for APMS. The default value of sender port IntPm25LvlFrmClima, IntPm25VluFrmClima, OutdPm25LvlFrmClima and OutdPm25VluFrmClima should be set at PM 2.5 sensor is initial when first power on. Regading HMI display, If power interrupt of PM 2.5 sensor appear during the same driving, for example, comfort realy temporary release due to engine crank, after the power restored, PM2.5 sensor will be initial again, the last value of IntPm25StsFrmClima, OutdPm25StsFrmClima, IntPm25LvlFrmClima, IntPm25VluFrmClima, OutdPm25LvlFrmClima and OutdPm25VluFrmClima should be kept until complete status, the longest keeping time should be 15s(TBD) and then update allowed. Note: when PM2.5 status is initial, collecting or error, the last value of IntPm25VluFrmClima etc. in complete status should be kept. | Initial time is about 10 sec when PM 2.5 sensor changes from power off to on, then PM 2.5 value and AQI is valid. During one driving cycle, the first time power on of PM 2.5, IntPm25StsFrmClima == 0x0 should be sent out when PM2.5 sensor is in initial status accodring to receiver port InPm25SnsrSts == 0x0 for PMSI , OutPm25SnsrSts == 0x0 for PMSO, and Pm25SnsrSts == 0x0 for APMS. The default value of sender port IntPm25LvlFrmClima, IntPm25VluFrmClima, OutdPm25LvlFrmClima and OutdPm25VluFrmClima should be set at PM 2.5 sensor is initial when first power on. Regading HMI display, If power interrupt of PM 2.5 sensor appear during the same driving, for example, comfort realy temporary release due to engine crank, after the power restored, PM2.5 sensor will be initial again, the last value of IntPm25StsFrmClima, OutdPm25StsFrmClima, IntPm25LvlFrmClima, IntPm25VluFrmClima, OutdPm25LvlFrmClima and OutdPm25VluFrmClima should be kept until complete status, the longest keeping time should be 15s(TBD) and then update allowed. Note: when PM2.5 status is initial, collecting or error, the last value of IntPm25VluFrmClima etc. in complete status should be kept. | 为标题及内容中的中文增加翻译
170792 | PM2.5-大屏弹窗PM2.5- Large screen pop-up window | x0400000017DBA110 |  | AirPmCtrl | AirPmCtrl | 3.0 24R2(9a2) | 3.0 24R2(9a2) | 该需求不再维护，合并至ID：698947 This requirement is no longer maintained and merged to ID: 698947 PM2.5超标弹窗开启空调功能流程简述： 补充： HmiPM25PopUpSet：大屏功能设置项 门窗后备箱interface：门状态需求 IntPm25HiPopUp：CCM大屏弹窗信号，事件型周期信号，1、2、3发至少三帧后返回0(noreq) 值 逻辑 0x0 No Req 默认值 0x1 ClimaOn 第一次触发，窗关闭（状态判断见门窗后备箱interface） 0x2 ClimaOn and WinClsd 第一次触发，窗未关 0x3 Reserved 非第一次触发 HmiPM25PopUpResp：大屏弹窗反馈信号，事件型周期信号，1(canfirm)、2(cancel)、3(timeout)发三帧后返回0(idle) 值 逻辑 0x0 idle 默认值 0x1 canfirm 用户确认\接受 0x2 cancel 用户取消\拒绝 0x3 timeout 弹窗超时 ClimaOffReq：CCM空调关闭请求信号，PM2.5降低后发送0x3(climaoff) 用户改变空调的关键状态指以下操作：off, manual mode, max AC, max defroster, LO and HI 超标：75 ug/m3（标定量）；降低结束标准：50ug/m3（标定量） | 该需求不再维护，合并至ID：698947 This requirement is no longer maintained and merged to ID: 698947 PM2.5超标弹窗开启空调功能流程简述： 补充： HmiPM25PopUpSet：大屏功能设置项 门窗后备箱interface：门状态需求 IntPm25HiPopUp：CCM大屏弹窗信号，事件型周期信号，1、2、3发至少三帧后返回0(noreq) 值 逻辑 0x0 No Req 默认值 0x1 ClimaOn 第一次触发，窗关闭（状态判断见门窗后备箱interface） 0x2 ClimaOn and WinClsd 第一次触发，窗未关 0x3 Reserved 非第一次触发 HmiPM25PopUpResp：大屏弹窗反馈信号，事件型周期信号，1(canfirm)、2(cancel)、3(timeout)发三帧后返回0(idle) 值 逻辑 0x0 idle 默认值 0x1 canfirm 用户确认\接受 0x2 cancel 用户取消\拒绝 0x3 timeout 弹窗超时 ClimaOffReq：CCM空调关闭请求信号，PM2.5降低后发送0x3(climaoff) 用户改变空调的关键状态指以下操作：off, manual mode, max AC, max defroster, LO and HI 超标：75 ug/m3（标定量）；降低结束标准：50ug/m3（标定量） | 为标题及内容中的中文增加翻译
45496 | PM2.5-车内外传感器的内外循环及滤波PM2.5- Internal and external circulation and filtering of sensors inside and out | x0400000017DBA121 |  | AirPmCtrl | AirPmCtrl | 3.0 24R2(5a2) | 3.0 24R2(5a2) | Inside and outside PM 2.5 value can be measured by APMS, PMSI and PMSO. The recirculation function affected by PM2.5 value is intended to help keep airborne particulate matter concentrations low inside the compartment. The inputs to the function are the signals CmpmtInAirPmDnsty and CmpmtOutAirPmDnsty from PMSI and PMSO, Pm25InDnsty and Pm25OutDnsty from APMS. The output is a requested minimum recirculation level. The function shall have the lowest possible priority among the recirculation requests. Both inside and outside PM 2.5 value signals shall be fed to a moving average filter. The filter time window shall be a calibratable number of seconds in the range [1 300]. The requested minimum recirculation level shall be calibratable at 4 or more filtered concentration levels with linear interpolation between. Recirculation level should be calibratable as below table dependent on inside and outside PM 2.5 value. The principle is that if outside air particle of the compartment is higher than inside air particle, more recirculation is needed, if outside air particle is lower than inside value, recirculation rate can be decreased. Outside PM 2.5 value Inside PM 2.5 value 0 10 100 200 0 0 (TBD) 0 (TBD) 0 (TBD) 0 (TBD) 10 90 (TBD) 50 (TBD) 0 (TBD) 0 (TBD) 100 90 (TBD) 90 (TBD) 50 (TBD) 50 (TBD) 200 90 (TBD) 90 (TBD) 90 (TBD) 90 (TBD) | Inside and outside PM 2.5 value can be measured by APMS, PMSI and PMSO. The recirculation function affected by PM2.5 value is intended to help keep airborne particulate matter concentrations low inside the compartment. The inputs to the function are the signals CmpmtInAirPmDnsty and CmpmtOutAirPmDnsty from PMSI and PMSO, Pm25InDnsty and Pm25OutDnsty from APMS. The output is a requested minimum recirculation level. The function shall have the lowest possible priority among the recirculation requests. Both inside and outside PM 2.5 value signals shall be fed to a moving average filter. The filter time window shall be a calibratable number of seconds in the range [1 300]. The requested minimum recirculation level shall be calibratable at 4 or more filtered concentration levels with linear interpolation between. Recirculation level should be calibratable as below table dependent on inside and outside PM 2.5 value. The principle is that if outside air particle of the compartment is higher than inside air particle, more recirculation is needed, if outside air particle is lower than inside value, recirculation rate can be decreased. Outside PM 2.5 value Inside PM 2.5 value 0 10 100 200 0 0 (TBD) 0 (TBD) 0 (TBD) 0 (TBD) 10 90 (TBD) 50 (TBD) 0 (TBD) 0 (TBD) 100 90 (TBD) 90 (TBD) 50 (TBD) 50 (TBD) 200 90 (TBD) 90 (TBD) 90 (TBD) 90 (TBD) | 为标题及内容中的中文增加翻译
182585 | PM2.5-远程手机查询PM2.5- Remote mobile query | x0400000017DBA145 |  | AirPmCtrl | AirPmCtrl | 3.0 24R2(4a2) | 3.0 24R2(4a2) | PM 2.5 visualization function contains remote request by mobile app, and it can be acitved at usage mode == inactive or convenience or active or driving. Port TelmPM25Req is used as telematics command sent to climate control system to inquire PM 2.5 value, and it is one sporadic signal. When TelmPM25Req changed from 0 to 1, CCM should provide inside and outside PM 2.5 density and level to telematics system via port IntPm25LvlFrmClima, IntPm25VluFrmClima, OutdPm25LvlFrmClima and OutdPm25VluFrmClima. When PM2.5 visualization is activated by remote request, IntPm25VluFrmClima and OutdPm25VluFrmClima should set valid value(none zero) until filter become steady, before filter becom steady 0 should be set. | PM 2.5 visualization function contains remote request by mobile app, and it can be acitved at usage mode == inactive or convenience or active or driving. Port TelmPM25Req is used as telematics command sent to climate control system to inquire PM 2.5 value, and it is one sporadic signal. When TelmPM25Req changed from 0 to 1, CCM should provide inside and outside PM 2.5 density and level to telematics system via port IntPm25LvlFrmClima, IntPm25VluFrmClima, OutdPm25LvlFrmClima and OutdPm25VluFrmClima. When PM2.5 visualization is activated by remote request, IntPm25VluFrmClima and OutdPm25VluFrmClima should set valid value(none zero) until filter become steady, before filter becom steady 0 should be set. | 为标题及内容中的中文增加翻译
22125 | PM2.5-配置字PM2.5- Configuration word | x0400000017DBA0EA |  | AirPmCtrl | AirPmCtrl | 3.0 24R2(8a2) | 3.0 24R2(8a2) | Availability due to car specification as the below table: 465 AIRBORNE PARTICULATE MATTER APMA 01 Without inside or outside PM25 CCM 02 With inside PM25 CCM 03 With PM25 both inside and outside 04 With inside PM25 CCM (US) If Carconfig AIRBORNE PARTICULATE MATTER APMA (CC #465) is set to 0x01 Without inside or outside PM25 CCM, then pm2.5 function is unavailable and all requirement related to pm2.5 can be ignored. If Carconfig AIRBORNE PARTICULATE MATTER APMA (CC #465) is set to 0x02 With inside PM25 CCM, then inside pm2.5 function is available and all requirement related to inside pm2.5 should be realized. This value means the car is equipped with inside PM2.5 sensor, cabin inside pm2.5 value can be measured. If Carconfig AIRBORNE PARTICULATE MATTER APMA (CC #465) is set to 0x03 With PM25 both inside and outside, then both inside and outside pm2.5 function is available and all requirement related to inside and outside pm2.5 should be realized. This value means the car is equipped with inside PM2.5 and outside PM2.5sensor, cabin inside and outside pm2.5 value can be measured. If Carconfig AIRBORNE PARTICULATE MATTER APMA (CC #465) is set to 0x04 With inside PM25 CCM (US), then PM2.5 level dividing principle should follow US standard, which is differet with CHN. Port VehCfgPrm is used to publish all car configuration parameters. | Availability due to car specification as the below table: 465 AIRBORNE PARTICULATE MATTER APMA 01 Without inside or outside PM25 CCM 02 With inside PM25 CCM 03 With PM25 both inside and outside 04 With inside PM25 CCM (US) If Carconfig AIRBORNE PARTICULATE MATTER APMA (CC #465) is set to 0x01 Without inside or outside PM25 CCM, then pm2.5 function is unavailable and all requirement related to pm2.5 can be ignored. If Carconfig AIRBORNE PARTICULATE MATTER APMA (CC #465) is set to 0x02 With inside PM25 CCM, then inside pm2.5 function is available and all requirement related to inside pm2.5 should be realized. This value means the car is equipped with inside PM2.5 sensor, cabin inside pm2.5 value can be measured. If Carconfig AIRBORNE PARTICULATE MATTER APMA (CC #465) is set to 0x03 With PM25 both inside and outside, then both inside and outside pm2.5 function is available and all requirement related to inside and outside pm2.5 should be realized. This value means the car is equipped with inside PM2.5 and outside PM2.5sensor, cabin inside and outside pm2.5 value can be measured. If Carconfig AIRBORNE PARTICULATE MATTER APMA (CC #465) is set to 0x04 With inside PM25 CCM (US), then PM2.5 level dividing principle should follow US standard, which is differet with CHN. Port VehCfgPrm is used to publish all car configuration parameters. | 为标题及内容中的中文增加翻译
182703 | PM2.5-风量要求PM2.5- Air volume requirements | x0400000017DBA154 |  | AirPmCtrl | AirPmCtrl | 3.0 24R2(2a4) | 3.0 24R2(2a4) | Inside PM2.5 pollution level should be considered as one affected factor for auto fan level control, high pollution level bring in high airflow request as below table. Filterd PMSI value 0(TBD) 10(TBD) 100(TBD) 200(TBD) Airflow level auto - - lvl 0 (TBD) lvl 2 (TBD) lvl 4 (TBD) lvl 6 (TBD) Airflow level auto - lvl 0 (TBD) lvl 2 (TBD) lvl 4 (TBD) lvl 6 (TBD) Airflow level auto lvl 0 (TBD) lvl 2 (TBD) lvl 4 (TBD) lvl 6 (TBD) Airflow level auto + lvl 0 (TBD) lvl 2 (TBD) lvl 4 (TBD) lvl 6 (TBD) Airflow level auto ++ lvl 0 (TBD) lvl 2 (TBD) lvl 4 (TBD) lvl 6 (TBD) The airflow increase function is intended to faster decrease compartment PM 2.5 pollution level by HVAC filter. The inputs to the function are the signalsCmpmtInAirPmDnsty for PMSI and Pm25InDnsty for APMS. The output is a requested air flow level. The maximum value between auto climate air flow request and PM 2.5 pollution calculated air flow request shall be output as the final air flow. When air flow request switch due to above two factors, it should be filtered avoiding obviously noise. The priority of PM2.5 air volume control should be lower than the low HEX temperature air volume limit (REQ4065). | Inside PM2.5 pollution level should be considered as one affected factor for auto fan level control, high pollution level bring in high airflow request as below table. Filterd PMSI value 0(TBD) 10(TBD) 100(TBD) 200(TBD) Airflow level auto - - lvl 0 (TBD) lvl 2 (TBD) lvl 4 (TBD) lvl 6 (TBD) Airflow level auto - lvl 0 (TBD) lvl 2 (TBD) lvl 4 (TBD) lvl 6 (TBD) Airflow level auto lvl 0 (TBD) lvl 2 (TBD) lvl 4 (TBD) lvl 6 (TBD) Airflow level auto + lvl 0 (TBD) lvl 2 (TBD) lvl 4 (TBD) lvl 6 (TBD) Airflow level auto ++ lvl 0 (TBD) lvl 2 (TBD) lvl 4 (TBD) lvl 6 (TBD) The airflow increase function is intended to faster decrease compartment PM 2.5 pollution level by HVAC filter. The inputs to the function are the signalsCmpmtInAirPmDnsty for PMSI and Pm25InDnsty for APMS. The output is a requested air flow level. The maximum value between auto climate air flow request and PM 2.5 pollution calculated air flow request shall be output as the final air flow. When air flow request switch due to above two factors, it should be filtered avoiding obviously noise. The priority of PM2.5 air volume control should be lower than the low HEX temperature air volume limit (REQ4065). | 为标题及内容中的中文增加翻译
160675 | PMSI diagnostics | x0400000008B423E9 |  | AirPmCtrl | AirPmCtrl | (4) | (4) | CCM must detect and receiver PMSI sensor error signals, and set DTCs for these fault. PMSI sensor error signals are as following: InPm25FanErr InPm25SensrIntErr InPm25SnrTempErr InPm25SnrVoltgRangErr InPm25SnsrElecErr The above error information must be possible to read and set with diagnostic tools. | CCM must detect and receiver PMSI sensor error signals, and set DTCs for these fault. PMSI sensor error signals are as following: InPm25FanErr InPm25SensrIntErr InPm25SnrTempErr InPm25SnrVoltgRangErr InPm25SnsrElecErr The above error information must be possible to read and set with diagnostic tools.
160677 | PMSO diagnostics | x0400000008B423F8 |  | AirPmCtrl | AirPmCtrl | (4) | (4) | CCM must detect and receiver PMSO sensor error signals, and set DTCs for these fault. PMSO sensor error signals are as following: OutPm25FanErr OutPm25SensrIntErr OutPm25SnrTempErr OutPm25SnrVoltgRangErr OutPm25SnsrElecErr The above error information must be possible to read and set with diagnostic tools. | CCM must detect and receiver PMSO sensor error signals, and set DTCs for these fault. PMSO sensor error signals are as following: OutPm25FanErr OutPm25SensrIntErr OutPm25SnrTempErr OutPm25SnrVoltgRangErr OutPm25SnsrElecErr The above error information must be possible to read and set with diagnostic tools.
170791 | 门窗后备箱interfaceDoor and window trunk interface | x0400000017DBA0F4 |  | AirPmCtrl | AirPmCtrl | 3.0 24R2(4b2) | 3.0 24R2(4b2) | Climate control system should be able to detect all windows and doors status, including sunroof and trunk status. So Climate control system can get information about whether compartment is closed or not. Port WinPosnStsAtDrvr is used to indicate driver side window position. Port WinPosnStsAtPass is used to indicate passenger side window position. Port WinPosnStsAtReLe is used to indicate second row left side window position. Port WinPosnStsAtReRi is used to indicate second row right side window position. Port SunRoofPosnSts is used to indicate indicate sunroof posiiton. Port DoorDrvrSts is used to indicate whether driver side door is open or not. Port DoorPassSts is used to indicate whether passenger side door is open or not. Port DoorLeReSts is used to indicate whether second row left door is open or not. Port DoorRiReSts is used to indicate whether second row right door is open or not. Port TrSts is used to indicate whether trunk is open or not. When Pm 2.5 exceed 75ug/m3 and any of windows is open, CCM shall sent port IntPm25HiPopUp == 0x2 to HMI. | Climate control system should be able to detect all windows and doors status, including sunroof and trunk status. So Climate control system can get information about whether compartment is closed or not. Port WinPosnStsAtDrvr is used to indicate driver side window position. Port WinPosnStsAtPass is used to indicate passenger side window position. Port WinPosnStsAtReLe is used to indicate second row left side window position. Port WinPosnStsAtReRi is used to indicate second row right side window position. Port SunRoofPosnSts is used to indicate indicate sunroof posiiton. Port DoorDrvrSts is used to indicate whether driver side door is open or not. Port DoorPassSts is used to indicate whether passenger side door is open or not. Port DoorLeReSts is used to indicate whether second row left door is open or not. Port DoorRiReSts is used to indicate whether second row right door is open or not. Port TrSts is used to indicate whether trunk is open or not. When Pm 2.5 exceed 75ug/m3 and any of windows is open, CCM shall sent port IntPm25HiPopUp == 0x2 to HMI. | 为标题及内容中的中文增加翻译
157572 | CDS concentration level and value | x04000000023603EE |  | Co2SnsrSlv | Co2SnsrSlv | (3) | (3) | CDS should publish in car carbon dioxide value via port IntCo2Conc. Carbon dioxide concentration level should be divided into three levels based on below table. And carbon dioxide level should be provided via IntCo2Lvl to master Lin node. Levels Concentration level 0 0-1000(TBD) level 1 1001-3000 (TBD) level 2 3001-5000 (TBD) level 3 5001-Maximum (TBD) | CDS should publish in car carbon dioxide value via port IntCo2Conc. Carbon dioxide concentration level should be divided into three levels based on below table. And carbon dioxide level should be provided via IntCo2Lvl to master Lin node. Levels Concentration level 0 0-1000(TBD) level 1 1001-3000 (TBD) level 2 3001-5000 (TBD) level 3 5001-Maximum (TBD)
157576 | CDS diagnostic information | x04000000023603F7 |  | Co2SnsrSlv | Co2SnsrSlv | (3) | (3) | CDS high voltage error, low voltage error, short to batt or open error, short to ground and internal error should be detect and publish to master Lin node via port IntCo2HvErr, IntCo2LvErr and IntCo2CircElecErr. And above error information should be read via diagnostic tools. | CDS high voltage error, low voltage error, short to batt or open error, short to ground and internal error should be detect and publish to master Lin node via port IntCo2HvErr, IntCo2LvErr and IntCo2CircElecErr. And above error information should be read via diagnostic tools.
157561 | CDS measure precision and range requirements | x0400000002B8D92B |  | Co2SnsrSlv | Co2SnsrSlv | (2) | (2) | The precision of carbon dioxide sensor should be within 10 ppm and the range can be changed from 0 to 10,000 ppm. | The precision of carbon dioxide sensor should be within 10 ppm and the range can be changed from 0 to 10,000 ppm.
157563 | CDS power consumption and static current requirments | x0400000002B8D95A |  | Co2SnsrSlv | Co2SnsrSlv | (2) | (2) | The normal power consumption for CDS in normal working mode should under 1 W. And static current for CDS in sleep mode should be less than 100uA. | The normal power consumption for CDS in normal working mode should under 1 W. And static current for CDS in sleep mode should be less than 100uA.
139733 | CDS sleep requirements | x04000000012B048E |  | Co2SnsrSlv | Co2SnsrSlv | (1) | (1) | If Co2 concentration is constant or decreasing during 15 mins, CDS should go to sleep. | If Co2 concentration is constant or decreasing during 15 mins, CDS should go to sleep.
139732 | CDS wake up CCM | x04000000012B0410 |  | Co2SnsrSlv | Co2SnsrSlv | (1) | (1) | CCM shall send ambient temperature signals IntCo2AmbSnsrTmp and sun intensity signals IntCo2SolarIntenLe and IntCo2SolarIntenRi to CDS. High ambient temperature and sun intensity bring fast increasing incar temperature, so the wake up time for CCM should be different. CDS should be responsible to calibrate CCM wake up time based on ablove ambient and sun intensity. | CCM shall send ambient temperature signals IntCo2AmbSnsrTmp and sun intensity signals IntCo2SolarIntenLe and IntCo2SolarIntenRi to CDS. High ambient temperature and sun intensity bring fast increasing incar temperature, so the wake up time for CCM should be different. CDS should be responsible to calibrate CCM wake up time based on ablove ambient and sun intensity.
156457 | CDS work mode | x0400000002B8D90C |  | Co2SnsrSlv | Co2SnsrSlv | (4) | (4) | CDS work modes are defined via port IntCo2RunMod. And the mode signal should be sent to master Lin node continuously when CDS is working. 0x0 Idle Mode 0x1 Activate Mode Port IntCo2SnsrActv is used to activate CDS. CDS can go to sleep if IntCo2SnsrActv == 0. | CDS work modes are defined via port IntCo2RunMod. And the mode signal should be sent to master Lin node continuously when CDS is working. 0x0 Idle Mode 0x1 Activate Mode Port IntCo2SnsrActv is used to activate CDS. CDS can go to sleep if IntCo2SnsrActv == 0.
157579 | CDS work time requirements in vehicle parking status | x0400000008D95C4D |  | Co2SnsrSlv | Co2SnsrSlv | (3) | (3) | After the car is locked or change from inactive to abandon in parking status, CCM will send start time and stop time via IntCo2SetStartTime and IntCo2SetStopTime to CDS. Then CDS shall start to collect in car carbon dioxide concentration continuously according to start time IntCo2SetStartTime and end collecting according to stop time IntCo2SetStopTime. | After the car is locked or change from inactive to abandon in parking status, CCM will send start time and stop time via IntCo2SetStartTime and IntCo2SetStopTime to CDS. Then CDS shall start to collect in car carbon dioxide concentration continuously according to start time IntCo2SetStartTime and end collecting according to stop time IntCo2SetStopTime.
157607 | CDS working in driving mode | x0400000002360415 |  | Co2SnsrSlv | Co2SnsrSlv | (3) | (3) | CDS should be activated in driving mode and publish IntCo2Conc and IntCo2Lvl to master LIn node contimuously. CCM shall send port IntCo2SnsrActv to activate CDS in driving mode. | CDS should be activated in driving mode and publish IntCo2Conc and IntCo2Lvl to master LIn node contimuously. CCM shall send port IntCo2SnsrActv to activate CDS in driving mode.
157564 | CDS working status. | x04000000023603E6 |  | Co2SnsrSlv | Co2SnsrSlv | (3) | (3) | CDS initial, collecting and error status should be sent via IntCo2RunSts to master Lin node. CDS in initial status, 0x0 should be set. CDS in collectting status, 01 should be set. CDS in complete status, 0x2 should be set. CDS any error happened, 0x3 should be set. | CDS initial, collecting and error status should be sent via IntCo2RunSts to master Lin node. CDS in initial status, 0x0 should be set. CDS in collectting status, 01 should be set. CDS in complete status, 0x2 should be set. CDS any error happened, 0x3 should be set.
199034 | Co2 monitor and climate request | x04000000023CA65A |  | Co2SnsrSlv | Co2SnsrSlv | (1) | (1) | CDS should be respnsible to monitor in car CO2 concentration and level in vehicle parking status. If life in car is detected, CDS should wake up CCM and request climate activation by port CdsClimaOnReq == 0x1. | CDS should be respnsible to monitor in car CO2 concentration and level in vehicle parking status. If life in car is detected, CDS should wake up CCM and request climate activation by port CdsClimaOnReq == 0x1.
151528 | Diagnostic information | x0400000001AD8675 |  | ReBlwSlv | ReBlwSlv | (2) | (2) | Following diagnostics information of rear blower controller should be published. HvacFanSts2HvacFanReSts1 including internal error, short circuit error, over temperature error, broken line erroe, high voltage error, low voltage error. | Following diagnostics information of rear blower controller should be published. HvacFanSts2HvacFanReSts1 including internal error, short circuit error, over temperature error, broken line erroe, high voltage error, low voltage error.
223490 | Rear blower protection | x0400000002B8DA01 |  | ReBlwSlv | ReBlwSlv | (1) | (1) | Power limitation should be agreed by the client and the supplier. It should be possible to parameterise the performance characteristic via a LIN bus. In case of set value current below current (1), the controller will reduce the Motor voltage until the current will be below the set value Set Status bit current limitation In case of motor voltage below 2,4V (set value = BLOWER_IMAX_MIN) the motor will be shut down and the status bit blocked motor will be set Over Voltage Protection supplier definition:Switch off after exceeding 17V, switch off after voltage drops under 16.5V. Under Voltage Protection definition: Switch off after voltage drops below 6.6V, switch on after exceeding 6,8V. Blocked blower protection definition: according to VDA V18 BlockedMotorVoltageLimit = 2.4V, after reduction of Imot. DelayTimeBetweenBlockedRestarts = 8s After a detection of BlockedMotor states, the blower control unit has to switch off the blower motor for the rest driving cycle after 10 Retrys. The next try to start the blower motor is performed after a reset, sleep-mode or loss of clamp 30. | Power limitation should be agreed by the client and the supplier. It should be possible to parameterise the performance characteristic via a LIN bus. In case of set value current below current (1), the controller will reduce the Motor voltage until the current will be below the set value Set Status bit current limitation In case of motor voltage below 2,4V (set value = BLOWER_IMAX_MIN) the motor will be shut down and the status bit blocked motor will be set Over Voltage Protection supplier definition:Switch off after exceeding 17V, switch off after voltage drops under 16.5V. Under Voltage Protection definition: Switch off after voltage drops below 6.6V, switch on after exceeding 6,8V. Blocked blower protection definition: according to VDA V18 BlockedMotorVoltageLimit = 2.4V, after reduction of Imot. DelayTimeBetweenBlockedRestarts = 8s After a detection of BlockedMotor states, the blower control unit has to switch off the blower motor for the rest driving cycle after 10 Retrys. The next try to start the blower motor is performed after a reset, sleep-mode or loss of clamp 30.
151530 | Status feedback | x04000000014C51C4 |  | ReBlwSlv | ReBlwSlv | (1) | (1) | HvacFanSts2HvacFanBattI2 indicates rear blower current. HvacFanSts2HvacFanBattU2 indicates rear blower voltage. HvacFanSts2HvacFanExt2 indicates supplier information, deafult 0x0 can be used. HvacFanSts2HvacFanHw2 indiactes hardware information. HvacFanSts2HvacFanMotU2 indicates motor voltage. HvacFanSts2HvacFanStsVld2 indicates rear blower valid adn invalid status. HvacFanSts2HvacFanSw2 indicates software information. HvacFanSts2HvacFanT2 indicates blower control module temperature. | HvacFanSts2HvacFanBattI2 indicates rear blower current. HvacFanSts2HvacFanBattU2 indicates rear blower voltage. HvacFanSts2HvacFanExt2 indicates supplier information, deafult 0x0 can be used. HvacFanSts2HvacFanHw2 indiactes hardware information. HvacFanSts2HvacFanMotU2 indicates motor voltage. HvacFanSts2HvacFanStsVld2 indicates rear blower valid adn invalid status. HvacFanSts2HvacFanSw2 indicates software information. HvacFanSts2HvacFanT2 indicates blower control module temperature.
309411 | Activate block detect function | x0400000004E668CF |  | HfaActrSlv14 | HfaActrSlv14 | (1) | (1) | Port HfaMotBlockCmd sent from Master node is used to turn on block detect function. | Port HfaMotBlockCmd sent from Master node is used to turn on block detect function.
309409 | Actuator address | x0400000004E6688D |  | HfaActrSlv14 | HfaActrSlv14 | (1) | (1) | Port HfaMotAdr is used to distribute address for each lin acuator. | Port HfaMotAdr is used to distribute address for each lin acuator.
309415 | Actuator available position setting | x0400000004E668FB |  | HfaActrSlv14 | HfaActrSlv14 | (1) | (1) | HfaMotPsonAvl is used to select start position or target position. | HfaMotPsonAvl is used to select start position or target position.
309422 | Actuator moving direction | x0400000004E66F36 |  | HfaActrSlv14 | HfaActrSlv14 | (1) | (1) | HfaMotDir is used to define actuator moving direction. | HfaMotDir is used to define actuator moving direction.
309423 | Actuator running mode | x0400000004E66F3C |  | HfaActrSlv14 | HfaActrSlv14 | (1) | (1) | HfaMotMode is used to define actuator running mode. | HfaMotMode is used to define actuator running mode.
309417 | Actuator running speed select | x0400000004E6690F |  | HfaActrSlv14 | HfaActrSlv14 | (1) | (1) | HfaMotSpdSet is used to select running speed. | HfaMotSpdSet is used to select running speed.
309419 | Actuator start position | x0400000004E6691E |  | HfaActrSlv14 | HfaActrSlv14 | (1) | (1) | HfaMotStrtPson is used to set start position. | HfaMotStrtPson is used to set start position.
309418 | Actuator target position | x0400000004E66916 |  | HfaActrSlv14 | HfaActrSlv14 | (1) | (1) | HfaMotTargtPson is used to set target position. | HfaMotTargtPson is used to set target position.
309047 | Block detect status | x0400000004E39625 |  | HfaActrSlv14 | HfaActrSlv14 | (1) | (1) | Block detect satatus should be indicated by slaver module. 0x0 Block detect off 0x1 Block detect on 0x2 reversed 0x3 invalid The following ports are used: HfaActr03BlckInd, HfaActr08BlckInd, HfaActr06BlckInd, HfaActr07BlckInd, HfaActr02BlckInd, HfaActr04BlckInd, HfaActr05BlckInd, HfaActr12BlckInd, HfaActr10BlckInd, HfaActr11BlckInd, HfaActr09BlckInd, HfaActr13BlckInd, HfaActr14BlckInd, HfaActr15BlckInd, HfaActr01BlckInd | Block detect satatus should be indicated by slaver module. 0x0 Block detect off 0x1 Block detect on 0x2 reversed 0x3 invalid The following ports are used: HfaActr03BlckInd, HfaActr08BlckInd, HfaActr06BlckInd, HfaActr07BlckInd, HfaActr02BlckInd, HfaActr04BlckInd, HfaActr05BlckInd, HfaActr12BlckInd, HfaActr10BlckInd, HfaActr11BlckInd, HfaActr09BlckInd, HfaActr13BlckInd, HfaActr14BlckInd, HfaActr15BlckInd, HfaActr01BlckInd
309048 | Block error | x0400000004E39629 |  | HfaActrSlv14 | HfaActrSlv14 | (1) | (1) | Slaver node should send block error to Master node. 0x0 no block. 0x1 block 0x2 reserved 0x3 invalid The following ports are used: HfaActr01BlckSts, HfaActr02BlckSts, HfaActr03BlckSts, HfaActr04BlckSts, HfaActr05BlckSts, HfaActr06BlckSts, HfaActr07BlckSts, HfaActr08BlckSts, HfaActr09BlckSts, HfaActr10BlckSts, HfaActr11BlckSts, HfaActr12BlckSts, HfaActr13BlckSts, HfaActr14BlckSts, HfaActr15BlckSts | Slaver node should send block error to Master node. 0x0 no block. 0x1 block 0x2 reserved 0x3 invalid The following ports are used: HfaActr01BlckSts, HfaActr02BlckSts, HfaActr03BlckSts, HfaActr04BlckSts, HfaActr05BlckSts, HfaActr06BlckSts, HfaActr07BlckSts, HfaActr08BlckSts, HfaActr09BlckSts, HfaActr10BlckSts, HfaActr11BlckSts, HfaActr12BlckSts, HfaActr13BlckSts, HfaActr14BlckSts, HfaActr15BlckSts
309414 | Coil power on request | x0400000004E668F2 |  | HfaActrSlv14 | HfaActrSlv14 | (1) | (1) | Port HfaMotCoilPwrOn used to activate coil power | Port HfaMotCoilPwrOn used to activate coil power
309050 | Coil power on status | x0400000004E39635 |  | HfaActrSlv14 | HfaActrSlv14 | (1) | (1) | Coil power on status should be feedback. 0x0: Coil power off 0x1: Coil power on 0x2: Reserved 0x3: Invalid The following ports are used: HfaActr01CoilSts, HfaActr02CoilSts, HfaActr03CoilSts, HfaActr04CoilSts, HfaActr05CoilSts, HfaActr06CoilSts, HfaActr07CoilSts, HfaActr08CoilSts, HfaActr09CoilSts, HfaActr10CoilSts, HfaActr11CoilSts, HfaActr12CoilSts, HfaActr13CoilSts, HfaActr14CoilSts, HfaActr15CoilSts | Coil power on status should be feedback. 0x0: Coil power off 0x1: Coil power on 0x2: Reserved 0x3: Invalid The following ports are used: HfaActr01CoilSts, HfaActr02CoilSts, HfaActr03CoilSts, HfaActr04CoilSts, HfaActr05CoilSts, HfaActr06CoilSts, HfaActr07CoilSts, HfaActr08CoilSts, HfaActr09CoilSts, HfaActr10CoilSts, HfaActr11CoilSts, HfaActr12CoilSts, HfaActr13CoilSts, HfaActr14CoilSts, HfaActr15CoilSts
309044 | Electrical error | x0400000004E39606 |  | HfaActrSlv14 | HfaActrSlv14 | (1) | (1) | Slaver node should send electrical error to Master node. 0x0: no electrical error. 0x1: temporary electrical error. 0x2: permanent electrical error. 0x3: invalid. The following ports are used: HfaActr01ElecErr, HfaActr02ElecErr, HfaActr03ElecErr, HfaActr04ElecErr, HfaActr05ElecErr, HfaActr06ElecErr, HfaActr07ElecErr, HfaActr08ElecErr, HfaActr09ElecErr, HfaActr10ElecErr, HfaActr11ElecErr, HfaActr12ElecErr, HfaActr13ElecErr, HfaActr14ElecErr, HfaActr15ElecErr | Slaver node should send electrical error to Master node. 0x0: no electrical error. 0x1: temporary electrical error. 0x2: permanent electrical error. 0x3: invalid. The following ports are used: HfaActr01ElecErr, HfaActr02ElecErr, HfaActr03ElecErr, HfaActr04ElecErr, HfaActr05ElecErr, HfaActr06ElecErr, HfaActr07ElecErr, HfaActr08ElecErr, HfaActr09ElecErr, HfaActr10ElecErr, HfaActr11ElecErr, HfaActr12ElecErr, HfaActr13ElecErr, HfaActr14ElecErr, HfaActr15ElecErr
309421 | Emergency position | x0400000004E66F28 |  | HfaActrSlv14 | HfaActrSlv14 | (1) | (1) | HfaMotUrgcPson decide emergency running position. | HfaMotUrgcPson decide emergency running position.
309420 | Emergency running activation | x0400000004E66BAA |  | HfaActrSlv14 | HfaActrSlv14 | (1) | (1) | HfaMotUrgcUnlck is used to activate actuators emergency running status. | HfaMotUrgcUnlck is used to activate actuators emergency running status.
309412 | Flag clear request | x0400000004E668D9 |  | HfaActrSlv14 | HfaActrSlv14 | (1) | (1) | HfaMotClearReq is used to clear reset flag, emergency flag and block flag. | HfaMotClearReq is used to clear reset flag, emergency flag and block flag.
309055 | Hold torque status | x0400000004E3A20D |  | HfaActrSlv14 | HfaActrSlv14 | (1) | (1) | 0x0: Without hold torque status. 0x1: With hold torque status. 0x2: Reserved. 0x3: Invalid. The following ports are used: HfaActr01TrqSts, HfaActr02TrqSts, HfaActr03TrqSts, HfaActr04TrqSts, HfaActr05TrqSts, HfaActr06TrqSts, HfaActr07TrqSts, HfaActr08TrqSts, HfaActr09TrqSts, HfaActr10TrqSts, HfaActr11TrqSts, HfaActr12TrqSts, HfaActr13TrqSts, HfaActr14TrqSts, HfaActr15TrqSts | 0x0: Without hold torque status. 0x1: With hold torque status. 0x2: Reserved. 0x3: Invalid. The following ports are used: HfaActr01TrqSts, HfaActr02TrqSts, HfaActr03TrqSts, HfaActr04TrqSts, HfaActr05TrqSts, HfaActr06TrqSts, HfaActr07TrqSts, HfaActr08TrqSts, HfaActr09TrqSts, HfaActr10TrqSts, HfaActr11TrqSts, HfaActr12TrqSts, HfaActr13TrqSts, HfaActr14TrqSts, HfaActr15TrqSts
309053 | Motor actual position feedback | x0400000004E3A1EB |  | HfaActrSlv14 | HfaActrSlv14 | (1) | (1) | Lin slaver should send actual motoe postion to master node. The following ports are used: HfaActr01ActPson, HfaActr02ActPson, HfaActr03ActPson, HfaActr04ActPson, HfaActr05ActPson, HfaActr06ActPson, HfaActr07ActPson, HfaActr08ActPson, HfaActr09ActPson, HfaActr10ActPson, HfaActr11ActPson, HfaActr12ActPson, HfaActr13ActPson, HfaActr14ActPson, HfaActr15ActPson | Lin slaver should send actual motoe postion to master node. The following ports are used: HfaActr01ActPson, HfaActr02ActPson, HfaActr03ActPson, HfaActr04ActPson, HfaActr05ActPson, HfaActr06ActPson, HfaActr07ActPson, HfaActr08ActPson, HfaActr09ActPson, HfaActr10ActPson, HfaActr11ActPson, HfaActr12ActPson, HfaActr13ActPson, HfaActr14ActPson, HfaActr15ActPson
309060 | Motor mode | x0400000004E3A22F |  | HfaActrSlv14 | HfaActrSlv14 | (1) | (1) | 0x0: Normal mode. 0x1: Stop mode. 0x2: Reserved. 0x3: Invalid. The following ports are used: HfaActr01Mode, HfaActr02Mode, HfaActr03Mode, HfaActr05Mode, HfaActr06Mode, HfaActr07Mode, HfaActr08Mode, HfaActr09Mode, HfaActr10Mode, HfaActr11Mode, HfaActr12Mode, HfaActr13Mode, HfaActr14Mode, HfaActr04Mode, HfaActr15Mode | 0x0: Normal mode. 0x1: Stop mode. 0x2: Reserved. 0x3: Invalid. The following ports are used: HfaActr01Mode, HfaActr02Mode, HfaActr03Mode, HfaActr05Mode, HfaActr06Mode, HfaActr07Mode, HfaActr08Mode, HfaActr09Mode, HfaActr10Mode, HfaActr11Mode, HfaActr12Mode, HfaActr13Mode, HfaActr14Mode, HfaActr04Mode, HfaActr15Mode
309054 | Motor movement direction | x0400000004E3A205 |  | HfaActrSlv14 | HfaActrSlv14 | (1) | (1) | Motor movement direction should be sent to master mode. 0x0: Direct to smaller step movement. 0x1: Direct to bigger step movement. 0x2: Initialization 0x3: Invalid The following ports are used: HfaActr01DrvDir, HfaActr02DrvDir, HfaActr03DrvDir, HfaActr04DrvDir, HfaActr05DrvDir, HfaActr06DrvDir, HfaActr07DrvDir, HfaActr08DrvDir, HfaActr09DrvDir, HfaActr10DrvDir, HfaActr11DrvDir, HfaActr12DrvDir, HfaActr13DrvDir, HfaActr14DrvDir, HfaActr15DrvDir | Motor movement direction should be sent to master mode. 0x0: Direct to smaller step movement. 0x1: Direct to bigger step movement. 0x2: Initialization 0x3: Invalid The following ports are used: HfaActr01DrvDir, HfaActr02DrvDir, HfaActr03DrvDir, HfaActr04DrvDir, HfaActr05DrvDir, HfaActr06DrvDir, HfaActr07DrvDir, HfaActr08DrvDir, HfaActr09DrvDir, HfaActr10DrvDir, HfaActr11DrvDir, HfaActr12DrvDir, HfaActr13DrvDir, HfaActr14DrvDir, HfaActr15DrvDir
309051 | Motor position status | x0400000004E3965B |  | HfaActrSlv14 | HfaActrSlv14 | (1) | (1) | 0x0: Target position valid. 0x1: Start position valid. 0x2: No valid position. 0x3: Invalid. The following ports are used: HfaActr01PsonSts, HfaActr02PsonSts, HfaActr03PsonSts, HfaActr04PsonSts, HfaActr05PsonSts, HfaActr06PsonSts, HfaActr07PsonSts, HfaActr08PsonSts, HfaActr09PsonSts, HfaActr10PsonSts, HfaActr11PsonSts, HfaActr12PsonSts, HfaActr13PsonSts, HfaActr14PsonSts, HfaActr15PsonSts | 0x0: Target position valid. 0x1: Start position valid. 0x2: No valid position. 0x3: Invalid. The following ports are used: HfaActr01PsonSts, HfaActr02PsonSts, HfaActr03PsonSts, HfaActr04PsonSts, HfaActr05PsonSts, HfaActr06PsonSts, HfaActr07PsonSts, HfaActr08PsonSts, HfaActr09PsonSts, HfaActr10PsonSts, HfaActr11PsonSts, HfaActr12PsonSts, HfaActr13PsonSts, HfaActr14PsonSts, HfaActr15PsonSts
309043 | Over temperature error | x0400000004E395F9 |  | HfaActrSlv14 | HfaActrSlv14 | (1) | (1) | If over temperature error is detected, 0x1 should be sent to master. Otherwise, publish 0x0. The following ports are used: HfaActr01OvrTempErr, HfaActr02OvrTempErr, HfaActr03OvrTempErr, HfaActr04OvrTempErr, HfaActr05OvrTempErr, HfaActr06OvrTempErr, HfaActr07OvrTempErr, HfaActr08OvrTempErr, HfaActr09OvrTempErr, HfaActr10OvrTempErr, HfaActr11OvrTempErr, HfaActr12OvrTempErr, HfaActr13OvrTempErr, HfaActr14OvrTempErr, HfaActr15OvrTempErr | If over temperature error is detected, 0x1 should be sent to master. Otherwise, publish 0x0. The following ports are used: HfaActr01OvrTempErr, HfaActr02OvrTempErr, HfaActr03OvrTempErr, HfaActr04OvrTempErr, HfaActr05OvrTempErr, HfaActr06OvrTempErr, HfaActr07OvrTempErr, HfaActr08OvrTempErr, HfaActr09OvrTempErr, HfaActr10OvrTempErr, HfaActr11OvrTempErr, HfaActr12OvrTempErr, HfaActr13OvrTempErr, HfaActr14OvrTempErr, HfaActr15OvrTempErr
309057 | Report slaver node address | x0400000004E3A21A |  | HfaActrSlv14 | HfaActrSlv14 | (1) | (1) | Each motor address should be sent to master node. The following ports are used: HfaActr01BusAdr, HfaActr02BusAdr, HfaActr03BusAdr, HfaActr04BusAdr, HfaActr05BusAdr, HfaActr06BusAdr, HfaActr07BusAdr, HfaActr08BusAdr, HfaActr09BusAdr, HfaActr10BusAdr, HfaActr11BusAdr, HfaActr12BusAdr, HfaActr13BusAdr, HfaActr14BusAdr, HfaActr15BusAdr | Each motor address should be sent to master node. The following ports are used: HfaActr01BusAdr, HfaActr02BusAdr, HfaActr03BusAdr, HfaActr04BusAdr, HfaActr05BusAdr, HfaActr06BusAdr, HfaActr07BusAdr, HfaActr08BusAdr, HfaActr09BusAdr, HfaActr10BusAdr, HfaActr11BusAdr, HfaActr12BusAdr, HfaActr13BusAdr, HfaActr14BusAdr, HfaActr15BusAdr
309049 | Reset flag | x0400000004E3962F |  | HfaActrSlv14 | HfaActrSlv14 | (1) | (1) | Lin slaver should send reset flag to master node. 0x0: No reset 0x1: Reset 0x2: Reserved 0x3: Invalid The following ports are used: HfaActr01ResetSts, HfaActr02ResetSts, HfaActr03ResetSts, HfaActr04ResetSts, HfaActr05ResetSts, HfaActr06ResetSts, HfaActr07ResetSts, HfaActr08ResetSts, HfaActr09ResetSts, HfaActr10ResetSts, HfaActr11ResetSts, HfaActr12ResetSts, HfaActr13ResetSts, HfaActr14ResetSts, HfaActr15ResetSts | Lin slaver should send reset flag to master node. 0x0: No reset 0x1: Reset 0x2: Reserved 0x3: Invalid The following ports are used: HfaActr01ResetSts, HfaActr02ResetSts, HfaActr03ResetSts, HfaActr04ResetSts, HfaActr05ResetSts, HfaActr06ResetSts, HfaActr07ResetSts, HfaActr08ResetSts, HfaActr09ResetSts, HfaActr10ResetSts, HfaActr11ResetSts, HfaActr12ResetSts, HfaActr13ResetSts, HfaActr14ResetSts, HfaActr15ResetSts
309059 | Rotate direction | x0400000004E3A226 |  | HfaActrSlv14 | HfaActrSlv14 | (1) | (1) | 0x0: CW 0x1:CCW 0x2: Reserved 0x3: Invalid The following ports are used: HfaActr01MovDir, HfaActr02MovDir, HfaActr03MovDir, HfaActr04MovDir, HfaActr05MovDir, HfaActr06MovDir, HfaActr07MovDir, HfaActr08MovDir, HfaActr09MovDir, HfaActr10MovDir, HfaActr11MovDir, HfaActr12MovDir, HfaActr13MovDir, HfaActr14MovDir, HfaActr15MovDir | 0x0: CW 0x1:CCW 0x2: Reserved 0x3: Invalid The following ports are used: HfaActr01MovDir, HfaActr02MovDir, HfaActr03MovDir, HfaActr04MovDir, HfaActr05MovDir, HfaActr06MovDir, HfaActr07MovDir, HfaActr08MovDir, HfaActr09MovDir, HfaActr10MovDir, HfaActr11MovDir, HfaActr12MovDir, HfaActr13MovDir, HfaActr14MovDir, HfaActr15MovDir
309410 | Save data request | x0400000004E668AC |  | HfaActrSlv14 | HfaActrSlv14 | (1) | (1) | Port HfaMotSaveData is used to save programme data. | Port HfaMotSaveData is used to save programme data.
309056 | Special function | x0400000004E3A214 |  | HfaActrSlv14 | HfaActrSlv14 | (1) | (1) | 0x0: No special function 0x1: Special function activation 0x2: Reserved 0x3: Invalid The following ports are used: HfaActr01SpclFct, HfaActr02SpclFct, HfaActr03SpclFct, HfaActr04SpclFct, HfaActr05SpclFct, HfaActr06SpclFct, HfaActr07SpclFct, HfaActr08SpclFct, HfaActr09SpclFct, HfaActr10SpclFct, HfaActr11SpclFct, HfaActr12SpclFct, HfaActr13SpclFct, HfaActr14SpclFct, HfaActr15SpclFct | 0x0: No special function 0x1: Special function activation 0x2: Reserved 0x3: Invalid The following ports are used: HfaActr01SpclFct, HfaActr02SpclFct, HfaActr03SpclFct, HfaActr04SpclFct, HfaActr05SpclFct, HfaActr06SpclFct, HfaActr07SpclFct, HfaActr08SpclFct, HfaActr09SpclFct, HfaActr10SpclFct, HfaActr11SpclFct, HfaActr12SpclFct, HfaActr13SpclFct, HfaActr14SpclFct, HfaActr15SpclFct
309052 | Speed status | x0400000004E3A1D1 |  | HfaActrSlv14 | HfaActrSlv14 | (1) | (1) | 0x0: Motor stop. 0x1: level 1 speed 0x2: level 2 speed 0x3: level 3 speed 0x4: level 4 speed 0x5: auto speed 0x6....0xE: Reserved 0xF: Invalid The following ports are used: HfaActr01SpdSts, HfaActr02SpdSts, HfaActr03SpdSts, HfaActr04SpdSts, HfaActr05SpdSts, HfaActr06SpdSts, HfaActr07SpdSts, HfaActr08SpdSts, HfaActr09SpdSts, HfaActr10SpdSts, HfaActr11SpdSts, HfaActr12SpdSts, HfaActr13SpdSts, HfaActr14SpdSts, HfaActr15SpdSts | 0x0: Motor stop. 0x1: level 1 speed 0x2: level 2 speed 0x3: level 3 speed 0x4: level 4 speed 0x5: auto speed 0x6....0xE: Reserved 0xF: Invalid The following ports are used: HfaActr01SpdSts, HfaActr02SpdSts, HfaActr03SpdSts, HfaActr04SpdSts, HfaActr05SpdSts, HfaActr06SpdSts, HfaActr07SpdSts, HfaActr08SpdSts, HfaActr09SpdSts, HfaActr10SpdSts, HfaActr11SpdSts, HfaActr12SpdSts, HfaActr13SpdSts, HfaActr14SpdSts, HfaActr15SpdSts
309046 | Urgency running status | x0400000004E39621 |  | HfaActrSlv14 | HfaActrSlv14 | (1) | (1) | Slaver node should send urgency running status to Master node. 0x0: No urgency running 0x1: Urgency runnning 0x2: Reserved 0x3: Invalid The following ports are used: HfaActr01UrgcExist, HfaActr02UrgcExist, HfaActr03UrgcExist, HfaActr04UrgcExist, HfaActr05UrgcExist, HfaActr06UrgcExist, HfaActr07UrgcExist, HfaActr08UrgcExist, HfaActr09UrgcExist, HfaActr10UrgcExist, HfaActr11UrgcExist, HfaActr12UrgcExist, HfaActr13UrgcExist, HfaActr14UrgcExist, HfaActr15UrgcExist | Slaver node should send urgency running status to Master node. 0x0: No urgency running 0x1: Urgency runnning 0x2: Reserved 0x3: Invalid The following ports are used: HfaActr01UrgcExist, HfaActr02UrgcExist, HfaActr03UrgcExist, HfaActr04UrgcExist, HfaActr05UrgcExist, HfaActr06UrgcExist, HfaActr07UrgcExist, HfaActr08UrgcExist, HfaActr09UrgcExist, HfaActr10UrgcExist, HfaActr11UrgcExist, HfaActr12UrgcExist, HfaActr13UrgcExist, HfaActr14UrgcExist, HfaActr15UrgcExist
309058 | Urgency running switch and position | x0400000004E3A220 |  | HfaActrSlv14 | HfaActrSlv14 | (1) | (1) | Urgency running switch and position should be sent to master node. The following ports are used: HfaActr01UrgcSts, HfaActr01UrgcPson, HfaActr02UrgcSts, HfaActr02UrgcPson, HfaActr03UrgcSts, HfaActr03UrgcPson, HfaActr04UrgcSts, HfaActr04UrgcPson, HfaActr05UrgcSts, HfaActr05UrgcPson, HfaActr06UrgcSts, HfaActr06UrgcPson, HfaActr07UrgcSts, HfaActr07UrgcPson, HfaActr08UrgcSts, HfaActr08UrgcPson, HfaActr09UrgcSts, HfaActr09UrgcPson, HfaActr10UrgcSts, HfaActr10UrgcPson, HfaActr11UrgcSts, HfaActr11UrgcPson, HfaActr12UrgcSts, HfaActr12UrgcPson, HfaActr13UrgcSts, HfaActr13UrgcPson, HfaActr14UrgcSts, HfaActr14UrgcPson, HfaActr15UrgcSts, HfaActr15UrgcPson | Urgency running switch and position should be sent to master node. The following ports are used: HfaActr01UrgcSts, HfaActr01UrgcPson, HfaActr02UrgcSts, HfaActr02UrgcPson, HfaActr03UrgcSts, HfaActr03UrgcPson, HfaActr04UrgcSts, HfaActr04UrgcPson, HfaActr05UrgcSts, HfaActr05UrgcPson, HfaActr06UrgcSts, HfaActr06UrgcPson, HfaActr07UrgcSts, HfaActr07UrgcPson, HfaActr08UrgcSts, HfaActr08UrgcPson, HfaActr09UrgcSts, HfaActr09UrgcPson, HfaActr10UrgcSts, HfaActr10UrgcPson, HfaActr11UrgcSts, HfaActr11UrgcPson, HfaActr12UrgcSts, HfaActr12UrgcPson, HfaActr13UrgcSts, HfaActr13UrgcPson, HfaActr14UrgcSts, HfaActr14UrgcPson, HfaActr15UrgcSts, HfaActr15UrgcPson
309045 | Voltage range error | x0400000004E39610 |  | HfaActrSlv14 | HfaActrSlv14 | (1) | (1) | Slaver node should send under or over voltage error to Master node. 0x0: No error 0x1: Under voltage error 0x2: Over voltage error 0x3: Invalid. The following ports are used: HfaActr01VoltErr, HfaActr02VoltErr, HfaActr03VoltErr, HfaActr04VoltErr, HfaActr05VoltErr, HfaActr06VoltErr, HfaActr07VoltErr, HfaActr08VoltErr, HfaActr09VoltErr, HfaActr10VoltErr, HfaActr11VoltErr, HfaActr12VoltErr, HfaActr13VoltErr, HfaActr14VoltErr, HfaActr15VoltErr | Slaver node should send under or over voltage error to Master node. 0x0: No error 0x1: Under voltage error 0x2: Over voltage error 0x3: Invalid. The following ports are used: HfaActr01VoltErr, HfaActr02VoltErr, HfaActr03VoltErr, HfaActr04VoltErr, HfaActr05VoltErr, HfaActr06VoltErr, HfaActr07VoltErr, HfaActr08VoltErr, HfaActr09VoltErr, HfaActr10VoltErr, HfaActr11VoltErr, HfaActr12VoltErr, HfaActr13VoltErr, HfaActr14VoltErr, HfaActr15VoltErr
4517 | Component diagnostics and quality flag | x040000001A9E0AE7 |  | RelHumSnsrIf | RelHumSnsrIf | (7) | (7) | RLSM provide relative humidity sensor error information using port RelHumSnsrErr. 0x0 indicating no error for humidity sensor, and 0x1 indicating error is present. When relative humidity sensor error happened, RelHumSnsrErr == 0x1, DTC must be set for the failure. When a humidity sensor is configured,CCP353HUMIDITY SENSOR=0x02_With Humidity Sensor ClimateControl system should be responsible to provide relative humidity sensor quality flag using RelHumSnsrQf must have value 1 when no fault is present (RelHumSnsrErr == 0x0) and RelHumSnsrQf == 0 when fault is detected (RelHumSnsrErr == 0x1). DTCs must be set for the above failures. It should be read out compartment relative humidity, front windsreen temperature, dew temperature and error information via diagnostic. When no humidity sensor is configured,CCP353HUMIDITY SENSOR=0x01_Without Humidity Sensor RelHumSnsrQf=0x0_DataQf_NotOk,and the DTC is not activated. | RLSM provide relative humidity sensor error information using port RelHumSnsrErr. 0x0 indicating no error for humidity sensor, and 0x1 indicating error is present. When relative humidity sensor error happened, RelHumSnsrErr == 0x1, DTC must be set for the failure. When a humidity sensor is configured,CCP353HUMIDITY SENSOR=0x02_With Humidity Sensor ClimateControl system should be responsible to provide relative humidity sensor quality flag using RelHumSnsrQf must have value 1 when no fault is present (RelHumSnsrErr == 0x0) and RelHumSnsrQf == 0 when fault is detected (RelHumSnsrErr == 0x1). DTCs must be set for the above failures. It should be read out compartment relative humidity, front windsreen temperature, dew temperature and error information via diagnostic. When no humidity sensor is configured,CCP353HUMIDITY SENSOR=0x01_Without Humidity Sensor RelHumSnsrQf=0x0_DataQf_NotOk,and the DTC is not activated. | 湿度传感器信号正确引用，以及配置字正确引用
140103 | Humidity sensor, car configuration | x0400000002A9C815 |  | RelHumSnsrIf | RelHumSnsrIf | (4) | (4) | Following car configurations defines relative humidity sensor. Parameter info Parameter values Number Item Value Value comments 353 HUMIDITY SENSOR 0x01 Without Humidity Sensor 0x02 With Humidity Sensor Port VehCfgPrm is used to publish vehicle configuration information. If the car is not equipped with relative humidity sensor, Car config HUMIDITY SENSOR (CC #353) value is 0x01 Without Humidity Sensor, signal publish and diagnostic process related to humidity sensor are not needed. If Car config HUMIDITY SENSOR (CC #353) value is 0x02 With Humidity Sensor, all requirements and signals related to humidity sensor should be realized. | Following car configurations defines relative humidity sensor. Parameter info Parameter values Number Item Value Value comments 353 HUMIDITY SENSOR 0x01 Without Humidity Sensor 0x02 With Humidity Sensor Port VehCfgPrm is used to publish vehicle configuration information. If the car is not equipped with relative humidity sensor, Car config HUMIDITY SENSOR (CC #353) value is 0x01 Without Humidity Sensor, signal publish and diagnostic process related to humidity sensor are not needed. If Car config HUMIDITY SENSOR (CC #353) value is 0x02 With Humidity Sensor, all requirements and signals related to humidity sensor should be realized.
140108 | Relative humidity signals transfer | x0400000002A9C81D |  | RelHumSnsrIf | RelHumSnsrIf | (4) | (4) | CEM should transfer relative humidity value to CCM. CEM receive relative humidity value via RelHumSnsrRelHum from RLSM and send relative humidity to CCM via CmptmtRelHum. CEM should transfer front windsreeen dew temperature to CCM. CEM receive front windsreeen dew temperature value via CmptFrntWindDewT from RLSM and send front windsreeen dew temperature value to CCM via CmptmtFrntWindDewT. CEM should transfer front windscreen temperature value to CCM. CEM receive front windscreen temperature value via CmptFrntWindT from RLSM and send front windscreen temperature value to CCM via CmptmtFrntWindT. If relative humidity sensor failure is detect, referring to REQ: 4517, port CmptmtRelHum, CmptmtFrntWindT and CmptmtFrntWindDewT should send the last value. And actual value should be restored when error signal disappear. | CEM should transfer relative humidity value to CCM. CEM receive relative humidity value via RelHumSnsrRelHum from RLSM and send relative humidity to CCM via CmptmtRelHum. CEM should transfer front windsreeen dew temperature to CCM. CEM receive front windsreeen dew temperature value via CmptFrntWindDewT from RLSM and send front windsreeen dew temperature value to CCM via CmptmtFrntWindDewT. CEM should transfer front windscreen temperature value to CCM. CEM receive front windscreen temperature value via CmptFrntWindT from RLSM and send front windscreen temperature value to CCM via CmptmtFrntWindT. If relative humidity sensor failure is detect, referring to REQ: 4517, port CmptmtRelHum, CmptmtFrntWindT and CmptmtFrntWindDewT should send the last value. And actual value should be restored when error signal disappear.
167234 | Activate block detect function | x040000000235A5F8 |  | SwgMotSlv08 | SwgMotSlv08 | (2) | (2) | Port VentnMotBlockCmd sent from Master node is used to turn on block detect function. | Port VentnMotBlockCmd sent from Master node is used to turn on block detect function.
167231 | Actuator address | x0400000001869357 |  | SwgMotSlv08 | SwgMotSlv08 | (1) | (1) | Port VentnMotAdr is used to distribute address for each lin acuator. | Port VentnMotAdr is used to distribute address for each lin acuator.
167238 | Actuator available position setting | x040000000235A61D |  | SwgMotSlv08 | SwgMotSlv08 | (2) | (2) | VentnMotPsonAvl is used to select start position or target position. | VentnMotPsonAvl is used to select start position or target position.
167245 | Actuator moving direction | x040000000235A65A |  | SwgMotSlv08 | SwgMotSlv08 | (2) | (2) | VentnMotDir is used to define actuator moving direction. | VentnMotDir is used to define actuator moving direction.
167246 | Actuator running mode | x040000000235A666 |  | SwgMotSlv08 | SwgMotSlv08 | (2) | (2) | VentnMotMode is used to define actuator running mode. | VentnMotMode is used to define actuator running mode.
167240 | Actuator running speed select | x040000000235A625 |  | SwgMotSlv08 | SwgMotSlv08 | (2) | (2) | VentnMotSpdSet is used to select running speed. | VentnMotSpdSet is used to select running speed.
167242 | Actuator start position | x04000000018694D1 |  | SwgMotSlv08 | SwgMotSlv08 | (1) | (1) | VentnMotStrtPson is used to set start position. | VentnMotStrtPson is used to set start position.
167241 | Actuator target position | x04000000018693DD |  | SwgMotSlv08 | SwgMotSlv08 | (1) | (1) | VentnMotTargtPson is used to set target position. | VentnMotTargtPson is used to set target position.
135787 | Block detect status | x0400000008B7BDA4 |  | SwgMotSlv08 | SwgMotSlv08 | (6) | (6) | Block detect satatus should be indicated by slaver module. 0x0 Block detect off 0x1 Block detect on 0x2 reversed 0x3 invalid The following ports are used: VentnActr08BlckInd, VentnActr07BlckInd, VentnActr06BlckInd, VentnActr05BlckInd, VentnActr04BlckInd, VentnActr03BlckInd, VentnActr02BlckInd, VentnActr01BlckInd, VentnActr09BlckInd, VentnActr10BlckInd, VentnActr11BlckInd, VentnActr12BlckInd, VentnActr13BlckInd, VentnActr14BlckInd, VentnActr15BlckInd, VentnActr16BlckInd, VentnActr17BlckInd, VentnActr18BlckInd, VentnActr19BlckInd, VentnActr20BlckInd | Block detect satatus should be indicated by slaver module. 0x0 Block detect off 0x1 Block detect on 0x2 reversed 0x3 invalid The following ports are used: VentnActr08BlckInd, VentnActr07BlckInd, VentnActr06BlckInd, VentnActr05BlckInd, VentnActr04BlckInd, VentnActr03BlckInd, VentnActr02BlckInd, VentnActr01BlckInd, VentnActr09BlckInd, VentnActr10BlckInd, VentnActr11BlckInd, VentnActr12BlckInd, VentnActr13BlckInd, VentnActr14BlckInd, VentnActr15BlckInd, VentnActr16BlckInd, VentnActr17BlckInd, VentnActr18BlckInd, VentnActr19BlckInd, VentnActr20BlckInd
142966 | Block error | x0400000008B7BDC2 |  | SwgMotSlv08 | SwgMotSlv08 | (5) | (5) | Slaver node should send block error to Master node. 0x0 no block. 0x1 block 0x2 reserved 0x3 invalid The following ports are used: VentnActr08BlckSts, VentnActr07BlckSts, VentnActr06BlckSts, VentnActr05BlckSts, VentnActr04BlckSts, VentnActr03BlckSts, VentnActr02BlckSts, VentnActr01BlckSts, VentnActr09BlckSts, VentnActr10BlckSts, VentnActr11BlckSts, VentnActr12BlckSts, VentnActr13BlckSts, VentnActr14BlckSts, VentnActr15BlckSts, VentnActr16BlckSts, VentnActr17BlckSts, VentnActr18BlckSts, VentnActr19BlckSts, VentnActr20BlckSts | Slaver node should send block error to Master node. 0x0 no block. 0x1 block 0x2 reserved 0x3 invalid The following ports are used: VentnActr08BlckSts, VentnActr07BlckSts, VentnActr06BlckSts, VentnActr05BlckSts, VentnActr04BlckSts, VentnActr03BlckSts, VentnActr02BlckSts, VentnActr01BlckSts, VentnActr09BlckSts, VentnActr10BlckSts, VentnActr11BlckSts, VentnActr12BlckSts, VentnActr13BlckSts, VentnActr14BlckSts, VentnActr15BlckSts, VentnActr16BlckSts, VentnActr17BlckSts, VentnActr18BlckSts, VentnActr19BlckSts, VentnActr20BlckSts
167236 | Coil power on request | x040000000235A600 |  | SwgMotSlv08 | SwgMotSlv08 | (2) | (2) | Port VentnMotCoilPwrOn used to activate coil power | Port VentnMotCoilPwrOn used to activate coil power
142968 | Coil power on status | x0400000008B7BE02 |  | SwgMotSlv08 | SwgMotSlv08 | (6) | (6) | Coil power on status should be feedback. 0x0: Coil power off 0x1: Coil power on 0x2: Reserved 0x3: Invalid The following ports are used: VentnActr08CoilSts, VentnActr07CoilSts, VentnActr06CoilSts, VentnActr05CoilSts, VentnActr04CoilSts, VentnActr03CoilSts, VentnActr02CoilSts, VentnActr01CoilSts, VentnActr09CoilSts, VentnActr10CoilSts, VentnActr11CoilSts, VentnActr12CoilSts, VentnActr13CoilSts, VentnActr14CoilSts, VentnActr15CoilSts, VentnActr16CoilSts, VentnActr17CoilSts, VentnActr18CoilSts, VentnActr19CoilSts, VentnActr20CoilSts | Coil power on status should be feedback. 0x0: Coil power off 0x1: Coil power on 0x2: Reserved 0x3: Invalid The following ports are used: VentnActr08CoilSts, VentnActr07CoilSts, VentnActr06CoilSts, VentnActr05CoilSts, VentnActr04CoilSts, VentnActr03CoilSts, VentnActr02CoilSts, VentnActr01CoilSts, VentnActr09CoilSts, VentnActr10CoilSts, VentnActr11CoilSts, VentnActr12CoilSts, VentnActr13CoilSts, VentnActr14CoilSts, VentnActr15CoilSts, VentnActr16CoilSts, VentnActr17CoilSts, VentnActr18CoilSts, VentnActr19CoilSts, VentnActr20CoilSts
135577 | Electrical error | x0400000008B7BD34 |  | SwgMotSlv08 | SwgMotSlv08 | (7) | (7) | Slaver node should send electrical error to Master node. 0x0: no electrical error. 0x1: temporary electrical error. 0x2: permanent electrical error. 0x3: invalid. The following ports are used: VentnActr08ElecErr, VentnActr07ElecErr, VentnActr06ElecErr, VentnActr05ElecErr, VentnActr04ElecErr, VentnActr03ElecErr, VentnActr02ElecErr, VentnActr01ElecErr, VentnActr09ElecErr, VentnActr10ElecErr, VentnActr11ElecErr, VentnActr12ElecErr, VentnActr13ElecErr, VentnActr14ElecErr, VentnActr15ElecErr, VentnActr16ElecErr, VentnActr17ElecErr, VentnActr18ElecErr, VentnActr19ElecErr, VentnActr20ElecErr | Slaver node should send electrical error to Master node. 0x0: no electrical error. 0x1: temporary electrical error. 0x2: permanent electrical error. 0x3: invalid. The following ports are used: VentnActr08ElecErr, VentnActr07ElecErr, VentnActr06ElecErr, VentnActr05ElecErr, VentnActr04ElecErr, VentnActr03ElecErr, VentnActr02ElecErr, VentnActr01ElecErr, VentnActr09ElecErr, VentnActr10ElecErr, VentnActr11ElecErr, VentnActr12ElecErr, VentnActr13ElecErr, VentnActr14ElecErr, VentnActr15ElecErr, VentnActr16ElecErr, VentnActr17ElecErr, VentnActr18ElecErr, VentnActr19ElecErr, VentnActr20ElecErr
167244 | Emergency position | x040000000235A653 |  | SwgMotSlv08 | SwgMotSlv08 | (2) | (2) | VentnMotUrgcPson decide emergency running position. | VentnMotUrgcPson decide emergency running position.
167243 | Emergency running activation | x040000000235A632 |  | SwgMotSlv08 | SwgMotSlv08 | (2) | (2) | VentnMotUrgcUnlck is used to activate actuators emergency running status. | VentnMotUrgcUnlck is used to activate actuators emergency running status.
167235 | Flag clear request | x040000000186938A |  | SwgMotSlv08 | SwgMotSlv08 | (1) | (1) | VentnMotClearReq is used to clear reset flag, emergency flag and block flag. | VentnMotClearReq is used to clear reset flag, emergency flag and block flag.
142973 | Hold torque status | x0400000008B7BE98 |  | SwgMotSlv08 | SwgMotSlv08 | (5) | (5) | 0x0: Without hold torque status. 0x1: With hold torque status. 0x2: Reserved. 0x3: Invalid. The following ports are used: VentnActr08TrqSts, VentnActr07TrqSts, VentnActr06TrqSts, VentnActr05TrqSts, VentnActr04TrqSts, VentnActr03TrqSts, VentnActr02TrqSts, VentnActr01TrqSts, VentnActr09TrqSts, VentnActr10TrqSts, VentnActr11TrqSts, VentnActr12TrqSts, VentnActr13TrqSts, VentnActr14TrqSts, VentnActr15TrqSts, VentnActr16TrqSts, VentnActr17TrqSts, VentnActr18TrqSts, VentnActr19TrqSts, VentnActr20TrqSts | 0x0: Without hold torque status. 0x1: With hold torque status. 0x2: Reserved. 0x3: Invalid. The following ports are used: VentnActr08TrqSts, VentnActr07TrqSts, VentnActr06TrqSts, VentnActr05TrqSts, VentnActr04TrqSts, VentnActr03TrqSts, VentnActr02TrqSts, VentnActr01TrqSts, VentnActr09TrqSts, VentnActr10TrqSts, VentnActr11TrqSts, VentnActr12TrqSts, VentnActr13TrqSts, VentnActr14TrqSts, VentnActr15TrqSts, VentnActr16TrqSts, VentnActr17TrqSts, VentnActr18TrqSts, VentnActr19TrqSts, VentnActr20TrqSts
651698 | MasterReqBLin3 | x040000000DA8F8E2 |  | SwgMotSlv08 | SwgMotSlv08 | (1) | (1) | 接收LC SwgMotIf 发来的VGA自编址port. Receive port from LC SwgMotIf to achieve VGA auto-addressing. CCM第一路LIN网（CCM_LIN3）的VGA接收port如下： VGA of the 1st CCM LIN bus (CCM_LIN3) receive ports as follows: CcmVgaMasterReqB0Lin3, CcmVgaMasterReqB1Lin3, CcmVgaMasterReqB2Lin3, CcmVgaMasterReqB3Lin3, CcmVgaMasterReqB4Lin3, CcmVgaMasterReqB5Lin3, CcmVgaMasterReqB6Lin3, CcmVgaMasterReqB7Lin3. | 接收LC SwgMotIf 发来的VGA自编址port. Receive port from LC SwgMotIf to achieve VGA auto-addressing. CCM第一路LIN网（CCM_LIN3）的VGA接收port如下： VGA of the 1st CCM LIN bus (CCM_LIN3) receive ports as follows: CcmVgaMasterReqB0Lin3, CcmVgaMasterReqB1Lin3, CcmVgaMasterReqB2Lin3, CcmVgaMasterReqB3Lin3, CcmVgaMasterReqB4Lin3, CcmVgaMasterReqB5Lin3, CcmVgaMasterReqB6Lin3, CcmVgaMasterReqB7Lin3.
142971 | Motor actual position feedback | x0400000008B7BE5E |  | SwgMotSlv08 | SwgMotSlv08 | (5) | (5) | Lin slaver should send actual motoe postion to master node. The following ports are used: VentnActr08ActPson, VentnActr07ActPson, VentnActr06ActPson, VentnActr05ActPson, VentnActr04ActPson, VentnActr03ActPson, VentnActr02ActPson, VentnActr01ActPson, VentnActr09ActPson, VentnActr10ActPson, VentnActr11ActPson, VentnActr12ActPson, VentnActr13ActPson, VentnActr14ActPson, VentnActr15ActPson, VentnActr16ActPson, VentnActr17ActPson, VentnActr18ActPson, VentnActr19ActPson, VentnActr20ActPson | Lin slaver should send actual motoe postion to master node. The following ports are used: VentnActr08ActPson, VentnActr07ActPson, VentnActr06ActPson, VentnActr05ActPson, VentnActr04ActPson, VentnActr03ActPson, VentnActr02ActPson, VentnActr01ActPson, VentnActr09ActPson, VentnActr10ActPson, VentnActr11ActPson, VentnActr12ActPson, VentnActr13ActPson, VentnActr14ActPson, VentnActr15ActPson, VentnActr16ActPson, VentnActr17ActPson, VentnActr18ActPson, VentnActr19ActPson, VentnActr20ActPson
142978 | Motor mode | x0400000008B7BF47 |  | SwgMotSlv08 | SwgMotSlv08 | (6) | (6) | 0x0: Normal mode. 0x1: Stop mode. 0x2: Reserved. 0x3: Invalid. The following ports are used: VentnActr08Mode, VentnActr07Mode, VentnActr06Mode, VentnActr05Mode, VentnActr04Mode, VentnActr03Mode, VentnActr02Mode, VentnActr01Mode, VentnActr09Mode, VentnActr10Mode, VentnActr11Mode, VentnActr12Mode, VentnActr13Mode, VentnActr14Mode, VentnActr15Mode, VentnActr16Mode, VentnActr17Mode, VentnActr18Mode, VentnActr19Mode, VentnActr20Mode | 0x0: Normal mode. 0x1: Stop mode. 0x2: Reserved. 0x3: Invalid. The following ports are used: VentnActr08Mode, VentnActr07Mode, VentnActr06Mode, VentnActr05Mode, VentnActr04Mode, VentnActr03Mode, VentnActr02Mode, VentnActr01Mode, VentnActr09Mode, VentnActr10Mode, VentnActr11Mode, VentnActr12Mode, VentnActr13Mode, VentnActr14Mode, VentnActr15Mode, VentnActr16Mode, VentnActr17Mode, VentnActr18Mode, VentnActr19Mode, VentnActr20Mode
142972 | Motor movement direction | x0400000008B7BE7B |  | SwgMotSlv08 | SwgMotSlv08 | (5) | (5) | Motor movement direction should be sent to master mode. 0x0: Direct to smaller step movement. 0x1: Direct to bigger step movement. 0x2: Initialization 0x3: Invalid The following ports are used: VentnActr08DrvDir, VentnActr07DrvDir, VentnActr06DrvDir, VentnActr05DrvDir, VentnActr04DrvDir, VentnActr03DrvDir, VentnActr02DrvDir, VentnActr01DrvDir, VentnActr09DrvDir, VentnActr10DrvDir, VentnActr11DrvDir, VentnActr12DrvDir, VentnActr13DrvDir, VentnActr14DrvDir, VentnActr15DrvDir, VentnActr16DrvDir, VentnActr17DrvDir, VentnActr18DrvDir, VentnActr19DrvDir, VentnActr20DrvDir | Motor movement direction should be sent to master mode. 0x0: Direct to smaller step movement. 0x1: Direct to bigger step movement. 0x2: Initialization 0x3: Invalid The following ports are used: VentnActr08DrvDir, VentnActr07DrvDir, VentnActr06DrvDir, VentnActr05DrvDir, VentnActr04DrvDir, VentnActr03DrvDir, VentnActr02DrvDir, VentnActr01DrvDir, VentnActr09DrvDir, VentnActr10DrvDir, VentnActr11DrvDir, VentnActr12DrvDir, VentnActr13DrvDir, VentnActr14DrvDir, VentnActr15DrvDir, VentnActr16DrvDir, VentnActr17DrvDir, VentnActr18DrvDir, VentnActr19DrvDir, VentnActr20DrvDir
142969 | Motor position status | x0400000008B7BE20 |  | SwgMotSlv08 | SwgMotSlv08 | (5) | (5) | 0x0: Target position valid. 0x1: Start position valid. 0x2: No valid position. 0x3: Invalid. The following ports are used: VentnActr08PsonSts, VentnActr07PsonSts, VentnActr06PsonSts, VentnActr05PsonSts, VentnActr04PsonSts, VentnActr03PsonSts, VentnActr02PsonSts, VentnActr01PsonSts, VentnActr09PsonSts, VentnActr10PsonSts, VentnActr11PsonSts, VentnActr12PsonSts, VentnActr13PsonSts, VentnActr14PsonSts, VentnActr15PsonSts, VentnActr16PsonSts, VentnActr17PsonSts, VentnActr18PsonSts, VentnActr19PsonSts, VentnActr20PsonSts | 0x0: Target position valid. 0x1: Start position valid. 0x2: No valid position. 0x3: Invalid. The following ports are used: VentnActr08PsonSts, VentnActr07PsonSts, VentnActr06PsonSts, VentnActr05PsonSts, VentnActr04PsonSts, VentnActr03PsonSts, VentnActr02PsonSts, VentnActr01PsonSts, VentnActr09PsonSts, VentnActr10PsonSts, VentnActr11PsonSts, VentnActr12PsonSts, VentnActr13PsonSts, VentnActr14PsonSts, VentnActr15PsonSts, VentnActr16PsonSts, VentnActr17PsonSts, VentnActr18PsonSts, VentnActr19PsonSts, VentnActr20PsonSts
135576 | Over temperature error | x0400000008B7BA09 |  | SwgMotSlv08 | SwgMotSlv08 | (11) | (11) | If over temperature error is detected, 0x1 should be sent to master. Otherwise, publish 0x0. The following ports are used: VentnActr08OvrTempErr, VentnActr07OvrTempErr, VentnActr06OvrTempErr, VentnActr05OvrTempErr, VentnActr04OvrTempErr, VentnActr03OvrTempErr, VentnActr02OvrTempErr, VentnActr01OvrTempErr, VentnActr09OvrTempErr, VentnActr10OvrTempErr, VentnActr11OvrTempErr, VentnActr12OvrTempErr, VentnActr13OvrTempErr, VentnActr14OvrTempErr, VentnActr15OvrTempErr, VentnActr16OvrTempErr, VentnActr17OvrTempErr, VentnActr18OvrTempErr, VentnActr19OvrTempErr, VentnActr20OvrTempErr | If over temperature error is detected, 0x1 should be sent to master. Otherwise, publish 0x0. The following ports are used: VentnActr08OvrTempErr, VentnActr07OvrTempErr, VentnActr06OvrTempErr, VentnActr05OvrTempErr, VentnActr04OvrTempErr, VentnActr03OvrTempErr, VentnActr02OvrTempErr, VentnActr01OvrTempErr, VentnActr09OvrTempErr, VentnActr10OvrTempErr, VentnActr11OvrTempErr, VentnActr12OvrTempErr, VentnActr13OvrTempErr, VentnActr14OvrTempErr, VentnActr15OvrTempErr, VentnActr16OvrTempErr, VentnActr17OvrTempErr, VentnActr18OvrTempErr, VentnActr19OvrTempErr, VentnActr20OvrTempErr
142975 | Report slaver node address | x0400000008B7BED3 |  | SwgMotSlv08 | SwgMotSlv08 | (5) | (5) | Each motor address should be sent to master node. The following ports are used: VentnActr08BusAdr, VentnActr07BusAdr, VentnActr06BusAdr, VentnActr05BusAdr, VentnActr04BusAdr, VentnActr03BusAdr, VentnActr02BusAdr, VentnActr01BusAdr, VentnActr09BusAdr, VentnActr10BusAdr, VentnActr11BusAdr, VentnActr12BusAdr, VentnActr13BusAdr, VentnActr14BusAdr, VentnActr15BusAdr, VentnActr16BusAdr, VentnActr17BusAdr, VentnActr18BusAdr, VentnActr19BusAdr, VentnActr20BusAdr | Each motor address should be sent to master node. The following ports are used: VentnActr08BusAdr, VentnActr07BusAdr, VentnActr06BusAdr, VentnActr05BusAdr, VentnActr04BusAdr, VentnActr03BusAdr, VentnActr02BusAdr, VentnActr01BusAdr, VentnActr09BusAdr, VentnActr10BusAdr, VentnActr11BusAdr, VentnActr12BusAdr, VentnActr13BusAdr, VentnActr14BusAdr, VentnActr15BusAdr, VentnActr16BusAdr, VentnActr17BusAdr, VentnActr18BusAdr, VentnActr19BusAdr, VentnActr20BusAdr
142967 | Reset flag | x0400000008B7BDE2 |  | SwgMotSlv08 | SwgMotSlv08 | (6) | (6) | Lin slaver should send reset flag to master node. 0x0: No reset 0x1: Reset 0x2: Reserved 0x3: Invalid The following ports are used: VentnActr08ResetSts, VentnActr07ResetSts, VentnActr06ResetSts, VentnActr05ResetSts, VentnActr04ResetSts, VentnActr03ResetSts, VentnActr02ResetSts, VentnActr01ResetSts, VentnActr09ResetSts, VentnActr10ResetSts, VentnActr11ResetSts, VentnActr12ResetSts, VentnActr13ResetSts, VentnActr14ResetSts, VentnActr15ResetSts, VentnActr16ResetSts, VentnActr17ResetSts, VentnActr18ResetSts, VentnActr19ResetSts, VentnActr20ResetSts | Lin slaver should send reset flag to master node. 0x0: No reset 0x1: Reset 0x2: Reserved 0x3: Invalid The following ports are used: VentnActr08ResetSts, VentnActr07ResetSts, VentnActr06ResetSts, VentnActr05ResetSts, VentnActr04ResetSts, VentnActr03ResetSts, VentnActr02ResetSts, VentnActr01ResetSts, VentnActr09ResetSts, VentnActr10ResetSts, VentnActr11ResetSts, VentnActr12ResetSts, VentnActr13ResetSts, VentnActr14ResetSts, VentnActr15ResetSts, VentnActr16ResetSts, VentnActr17ResetSts, VentnActr18ResetSts, VentnActr19ResetSts, VentnActr20ResetSts
142977 | Rotate direction | x0400000008B7BF2A |  | SwgMotSlv08 | SwgMotSlv08 | (5) | (5) | 0x0: CW 0x1:CCW 0x2: Reserved 0x3: Invalid The following ports are used: VentnActr08MovDir, VentnActr07MovDir, VentnActr06MovDir, VentnActr05MovDir, VentnActr04MovDir, VentnActr03MovDir, VentnActr02MovDir, VentnActr01MovDir, VentnActr09MovDir, VentnActr10MovDir, VentnActr11MovDir, VentnActr12MovDir, VentnActr13MovDir, VentnActr14MovDir, VentnActr15MovDir, VentnActr16MovDir, VentnActr17MovDir, VentnActr18MovDir, VentnActr19MovDir, VentnActr20MovDir | 0x0: CW 0x1:CCW 0x2: Reserved 0x3: Invalid The following ports are used: VentnActr08MovDir, VentnActr07MovDir, VentnActr06MovDir, VentnActr05MovDir, VentnActr04MovDir, VentnActr03MovDir, VentnActr02MovDir, VentnActr01MovDir, VentnActr09MovDir, VentnActr10MovDir, VentnActr11MovDir, VentnActr12MovDir, VentnActr13MovDir, VentnActr14MovDir, VentnActr15MovDir, VentnActr16MovDir, VentnActr17MovDir, VentnActr18MovDir, VentnActr19MovDir, VentnActr20MovDir
167233 | Save data request | x040000000DA90218 |  | SwgMotSlv08 | SwgMotSlv08 | (3) | (3) | Port VentnMotSaveData is used to save programme data. | Port VentnMotSaveData is used to save programme data.
142974 | Special function | x0400000008B7BEB6 |  | SwgMotSlv08 | SwgMotSlv08 | (5) | (5) | 0x0: No special function 0x1: Special function activation 0x2: Reserved 0x3: Invalid The following ports are used: VentnActr08SpclFct, VentnActr07SpclFct, VentnActr06SpclFct, VentnActr05SpclFct, VentnActr04SpclFct, VentnActr03SpclFct, VentnActr02SpclFct, VentnActr01SpclFct, VentnActr09SpclFct, VentnActr10SpclFct, VentnActr11SpclFct, VentnActr12SpclFct, VentnActr13SpclFct, VentnActr14SpclFct, VentnActr15SpclFct, VentnActr16SpclFct, VentnActr17SpclFct, VentnActr18SpclFct, VentnActr19SpclFct, VentnActr20SpclFct | 0x0: No special function 0x1: Special function activation 0x2: Reserved 0x3: Invalid The following ports are used: VentnActr08SpclFct, VentnActr07SpclFct, VentnActr06SpclFct, VentnActr05SpclFct, VentnActr04SpclFct, VentnActr03SpclFct, VentnActr02SpclFct, VentnActr01SpclFct, VentnActr09SpclFct, VentnActr10SpclFct, VentnActr11SpclFct, VentnActr12SpclFct, VentnActr13SpclFct, VentnActr14SpclFct, VentnActr15SpclFct, VentnActr16SpclFct, VentnActr17SpclFct, VentnActr18SpclFct, VentnActr19SpclFct, VentnActr20SpclFct
142970 | Speed status | x0400000008B7BE3F |  | SwgMotSlv08 | SwgMotSlv08 | (5) | (5) | 0x0: Motor stop. 0x1: level 1 speed 0x2: level 2 speed 0x3: level 3 speed 0x4: level 4 speed 0x5: auto speed 0x6....0xE: Reserved 0xF: Invalid The following ports are used: VentnActr08SpdSts, VentnActr07SpdSts, VentnActr06SpdSts, VentnActr05SpdSts, VentnActr04SpdSts, VentnActr03SpdSts, VentnActr02SpdSts, VentnActr01SpdSts, VentnActr09SpdSts, VentnActr10SpdSts, VentnActr11SpdSts, VentnActr12SpdSts, VentnActr13SpdSts, VentnActr14SpdSts, VentnActr15SpdSts, VentnActr16SpdSts, VentnActr17SpdSts, VentnActr18SpdSts, VentnActr19SpdSts, VentnActr20SpdSts | 0x0: Motor stop. 0x1: level 1 speed 0x2: level 2 speed 0x3: level 3 speed 0x4: level 4 speed 0x5: auto speed 0x6....0xE: Reserved 0xF: Invalid The following ports are used: VentnActr08SpdSts, VentnActr07SpdSts, VentnActr06SpdSts, VentnActr05SpdSts, VentnActr04SpdSts, VentnActr03SpdSts, VentnActr02SpdSts, VentnActr01SpdSts, VentnActr09SpdSts, VentnActr10SpdSts, VentnActr11SpdSts, VentnActr12SpdSts, VentnActr13SpdSts, VentnActr14SpdSts, VentnActr15SpdSts, VentnActr16SpdSts, VentnActr17SpdSts, VentnActr18SpdSts, VentnActr19SpdSts, VentnActr20SpdSts
135580 | Urgency running status | x0400000008B7BD87 |  | SwgMotSlv08 | SwgMotSlv08 | (6) | (6) | Slaver node should send urgency running status to Master node. 0x0: No urgency running 0x1: Urgency runnning 0x2: Reserved 0x3: Invalid The following ports are used: VentnActr08UrgcExist, VentnActr07UrgcExist, VentnActr06UrgcExist, VentnActr05UrgcExist, VentnActr04UrgcExist, VentnActr03UrgcExist, VentnActr02UrgcExist, VentnActr01UrgcExist, VentnActr09UrgcExist, VentnActr10UrgcExist, VentnActr11UrgcExist, VentnActr12UrgcExist, VentnActr13UrgcExist, VentnActr14UrgcExist, VentnActr15UrgcExist, VentnActr16UrgcExist, VentnActr17UrgcExist, VentnActr18UrgcExist, VentnActr19UrgcExist, VentnActr20UrgcExist | Slaver node should send urgency running status to Master node. 0x0: No urgency running 0x1: Urgency runnning 0x2: Reserved 0x3: Invalid The following ports are used: VentnActr08UrgcExist, VentnActr07UrgcExist, VentnActr06UrgcExist, VentnActr05UrgcExist, VentnActr04UrgcExist, VentnActr03UrgcExist, VentnActr02UrgcExist, VentnActr01UrgcExist, VentnActr09UrgcExist, VentnActr10UrgcExist, VentnActr11UrgcExist, VentnActr12UrgcExist, VentnActr13UrgcExist, VentnActr14UrgcExist, VentnActr15UrgcExist, VentnActr16UrgcExist, VentnActr17UrgcExist, VentnActr18UrgcExist, VentnActr19UrgcExist, VentnActr20UrgcExist
142976 | Urgency running switch and position | x0400000008B7BEF0 |  | SwgMotSlv08 | SwgMotSlv08 | (5) | (5) | Urgency running switch and position should be sent to master node. The following ports are used: VentnActr08UrgcPson, VentnActr07UrgcPson, VentnActr06UrgcPson, VentnActr05UrgcPson, VentnActr04UrgcPson, VentnActr03UrgcPson, VentnActr02UrgcPson, VentnActr01UrgcSts, VentnActr02UrgcSts, VentnActr03UrgcSts, VentnActr04UrgcSts, VentnActr05UrgcSts, VentnActr06UrgcSts, VentnActr07UrgcSts, VentnActr08UrgcSts, VentnActr01UrgcPson, VentnActr09UrgcSts, VentnActr09UrgcPson, VentnActr10UrgcSts, VentnActr10UrgcPson, VentnActr11UrgcSts, VentnActr11UrgcPson, VentnActr12UrgcSts, VentnActr12UrgcPson, VentnActr13UrgcSts, VentnActr13UrgcPson, VentnActr14UrgcSts, VentnActr14UrgcPson, VentnActr15UrgcSts, VentnActr15UrgcPson, VentnActr16UrgcSts, VentnActr16UrgcPson, VentnActr17UrgcSts, VentnActr17UrgcPson, VentnActr18UrgcSts, VentnActr18UrgcPson, VentnActr19UrgcSts, VentnActr19UrgcPson, VentnActr20UrgcSts, VentnActr20UrgcPson | Urgency running switch and position should be sent to master node. The following ports are used: VentnActr08UrgcPson, VentnActr07UrgcPson, VentnActr06UrgcPson, VentnActr05UrgcPson, VentnActr04UrgcPson, VentnActr03UrgcPson, VentnActr02UrgcPson, VentnActr01UrgcSts, VentnActr02UrgcSts, VentnActr03UrgcSts, VentnActr04UrgcSts, VentnActr05UrgcSts, VentnActr06UrgcSts, VentnActr07UrgcSts, VentnActr08UrgcSts, VentnActr01UrgcPson, VentnActr09UrgcSts, VentnActr09UrgcPson, VentnActr10UrgcSts, VentnActr10UrgcPson, VentnActr11UrgcSts, VentnActr11UrgcPson, VentnActr12UrgcSts, VentnActr12UrgcPson, VentnActr13UrgcSts, VentnActr13UrgcPson, VentnActr14UrgcSts, VentnActr14UrgcPson, VentnActr15UrgcSts, VentnActr15UrgcPson, VentnActr16UrgcSts, VentnActr16UrgcPson, VentnActr17UrgcSts, VentnActr17UrgcPson, VentnActr18UrgcSts, VentnActr18UrgcPson, VentnActr19UrgcSts, VentnActr19UrgcPson, VentnActr20UrgcSts, VentnActr20UrgcPson
135579 | Voltage range error | x0400000008B7BD60 |  | SwgMotSlv08 | SwgMotSlv08 | (6) | (6) | Slaver node should send under or over voltage error to Master node. 0x0: No error 0x1: Under voltage error 0x2: Over voltage error 0x3: Invalid. The following ports are used: VentnActr08VoltErr, VentnActr07VoltErr, VentnActr06VoltErr, VentnActr05VoltErr, VentnActr04VoltErr, VentnActr03VoltErr, VentnActr02VoltErr, VentnActr01VoltErr, VentnActr09VoltErr, VentnActr10VoltErr, VentnActr11VoltErr, VentnActr12VoltErr, VentnActr13VoltErr, VentnActr14VoltErr, VentnActr15VoltErr, VentnActr16VoltErr, VentnActr17VoltErr, VentnActr18VoltErr, VentnActr19VoltErr, VentnActr20VoltErr | Slaver node should send under or over voltage error to Master node. 0x0: No error 0x1: Under voltage error 0x2: Over voltage error 0x3: Invalid. The following ports are used: VentnActr08VoltErr, VentnActr07VoltErr, VentnActr06VoltErr, VentnActr05VoltErr, VentnActr04VoltErr, VentnActr03VoltErr, VentnActr02VoltErr, VentnActr01VoltErr, VentnActr09VoltErr, VentnActr10VoltErr, VentnActr11VoltErr, VentnActr12VoltErr, VentnActr13VoltErr, VentnActr14VoltErr, VentnActr15VoltErr, VentnActr16VoltErr, VentnActr17VoltErr, VentnActr18VoltErr, VentnActr19VoltErr, VentnActr20VoltErr
135787 | Block detect status | x0400000008B7BDA4 |  | SwgMotSlv17 | SwgMotSlv17 | (6) | (6) | Block detect satatus should be indicated by slaver module. 0x0 Block detect off 0x1 Block detect on 0x2 reversed 0x3 invalid The following ports are used: VentnActr08BlckInd, VentnActr07BlckInd, VentnActr06BlckInd, VentnActr05BlckInd, VentnActr04BlckInd, VentnActr03BlckInd, VentnActr02BlckInd, VentnActr01BlckInd, VentnActr09BlckInd, VentnActr10BlckInd, VentnActr11BlckInd, VentnActr12BlckInd, VentnActr13BlckInd, VentnActr14BlckInd, VentnActr15BlckInd, VentnActr16BlckInd, VentnActr17BlckInd, VentnActr18BlckInd, VentnActr19BlckInd, VentnActr20BlckInd | Block detect satatus should be indicated by slaver module. 0x0 Block detect off 0x1 Block detect on 0x2 reversed 0x3 invalid The following ports are used: VentnActr08BlckInd, VentnActr07BlckInd, VentnActr06BlckInd, VentnActr05BlckInd, VentnActr04BlckInd, VentnActr03BlckInd, VentnActr02BlckInd, VentnActr01BlckInd, VentnActr09BlckInd, VentnActr10BlckInd, VentnActr11BlckInd, VentnActr12BlckInd, VentnActr13BlckInd, VentnActr14BlckInd, VentnActr15BlckInd, VentnActr16BlckInd, VentnActr17BlckInd, VentnActr18BlckInd, VentnActr19BlckInd, VentnActr20BlckInd
142966 | Block error | x0400000008B7BDC2 |  | SwgMotSlv17 | SwgMotSlv17 | (5) | (5) | Slaver node should send block error to Master node. 0x0 no block. 0x1 block 0x2 reserved 0x3 invalid The following ports are used: VentnActr08BlckSts, VentnActr07BlckSts, VentnActr06BlckSts, VentnActr05BlckSts, VentnActr04BlckSts, VentnActr03BlckSts, VentnActr02BlckSts, VentnActr01BlckSts, VentnActr09BlckSts, VentnActr10BlckSts, VentnActr11BlckSts, VentnActr12BlckSts, VentnActr13BlckSts, VentnActr14BlckSts, VentnActr15BlckSts, VentnActr16BlckSts, VentnActr17BlckSts, VentnActr18BlckSts, VentnActr19BlckSts, VentnActr20BlckSts | Slaver node should send block error to Master node. 0x0 no block. 0x1 block 0x2 reserved 0x3 invalid The following ports are used: VentnActr08BlckSts, VentnActr07BlckSts, VentnActr06BlckSts, VentnActr05BlckSts, VentnActr04BlckSts, VentnActr03BlckSts, VentnActr02BlckSts, VentnActr01BlckSts, VentnActr09BlckSts, VentnActr10BlckSts, VentnActr11BlckSts, VentnActr12BlckSts, VentnActr13BlckSts, VentnActr14BlckSts, VentnActr15BlckSts, VentnActr16BlckSts, VentnActr17BlckSts, VentnActr18BlckSts, VentnActr19BlckSts, VentnActr20BlckSts
142968 | Coil power on status | x0400000008B7BE02 |  | SwgMotSlv17 | SwgMotSlv17 | (6) | (6) | Coil power on status should be feedback. 0x0: Coil power off 0x1: Coil power on 0x2: Reserved 0x3: Invalid The following ports are used: VentnActr08CoilSts, VentnActr07CoilSts, VentnActr06CoilSts, VentnActr05CoilSts, VentnActr04CoilSts, VentnActr03CoilSts, VentnActr02CoilSts, VentnActr01CoilSts, VentnActr09CoilSts, VentnActr10CoilSts, VentnActr11CoilSts, VentnActr12CoilSts, VentnActr13CoilSts, VentnActr14CoilSts, VentnActr15CoilSts, VentnActr16CoilSts, VentnActr17CoilSts, VentnActr18CoilSts, VentnActr19CoilSts, VentnActr20CoilSts | Coil power on status should be feedback. 0x0: Coil power off 0x1: Coil power on 0x2: Reserved 0x3: Invalid The following ports are used: VentnActr08CoilSts, VentnActr07CoilSts, VentnActr06CoilSts, VentnActr05CoilSts, VentnActr04CoilSts, VentnActr03CoilSts, VentnActr02CoilSts, VentnActr01CoilSts, VentnActr09CoilSts, VentnActr10CoilSts, VentnActr11CoilSts, VentnActr12CoilSts, VentnActr13CoilSts, VentnActr14CoilSts, VentnActr15CoilSts, VentnActr16CoilSts, VentnActr17CoilSts, VentnActr18CoilSts, VentnActr19CoilSts, VentnActr20CoilSts
651702 | Command for 2nd Lin bus | x040000000DA8FCDA |  | SwgMotSlv17 | SwgMotSlv17 | (1) | (1) | VentnMotAdr2 is used to distribute address. VentnMotSaveData2 is used to save programme data. VentnMotBlockCmd2 sent from Master node is used to turn on block detect function. VentnMotClearReq2 is used to clear reset flag, emergency flag and block flag. VentnMotCoilPwrOn2 used to activate coil power VentnMotPsonAvl2 is used to select start position or target position. VentnMotSpdSet2 is used to select running speed. VentnMotTargtPson2 is used to set target position. VentnMotStrtPson2 is used to set start position. VentnMotUrgcUnlck2 is used to activate actuators emergency running status. VentnMotUrgcPson2 decide emergency running position. VentnMotDir2 is used to define actuator moving direction. VentnMotMode2 is used to define actuator running mode. | VentnMotAdr2 is used to distribute address. VentnMotSaveData2 is used to save programme data. VentnMotBlockCmd2 sent from Master node is used to turn on block detect function. VentnMotClearReq2 is used to clear reset flag, emergency flag and block flag. VentnMotCoilPwrOn2 used to activate coil power VentnMotPsonAvl2 is used to select start position or target position. VentnMotSpdSet2 is used to select running speed. VentnMotTargtPson2 is used to set target position. VentnMotStrtPson2 is used to set start position. VentnMotUrgcUnlck2 is used to activate actuators emergency running status. VentnMotUrgcPson2 decide emergency running position. VentnMotDir2 is used to define actuator moving direction. VentnMotMode2 is used to define actuator running mode.
135577 | Electrical error | x0400000008B7BD34 |  | SwgMotSlv17 | SwgMotSlv17 | (7) | (7) | Slaver node should send electrical error to Master node. 0x0: no electrical error. 0x1: temporary electrical error. 0x2: permanent electrical error. 0x3: invalid. The following ports are used: VentnActr08ElecErr, VentnActr07ElecErr, VentnActr06ElecErr, VentnActr05ElecErr, VentnActr04ElecErr, VentnActr03ElecErr, VentnActr02ElecErr, VentnActr01ElecErr, VentnActr09ElecErr, VentnActr10ElecErr, VentnActr11ElecErr, VentnActr12ElecErr, VentnActr13ElecErr, VentnActr14ElecErr, VentnActr15ElecErr, VentnActr16ElecErr, VentnActr17ElecErr, VentnActr18ElecErr, VentnActr19ElecErr, VentnActr20ElecErr | Slaver node should send electrical error to Master node. 0x0: no electrical error. 0x1: temporary electrical error. 0x2: permanent electrical error. 0x3: invalid. The following ports are used: VentnActr08ElecErr, VentnActr07ElecErr, VentnActr06ElecErr, VentnActr05ElecErr, VentnActr04ElecErr, VentnActr03ElecErr, VentnActr02ElecErr, VentnActr01ElecErr, VentnActr09ElecErr, VentnActr10ElecErr, VentnActr11ElecErr, VentnActr12ElecErr, VentnActr13ElecErr, VentnActr14ElecErr, VentnActr15ElecErr, VentnActr16ElecErr, VentnActr17ElecErr, VentnActr18ElecErr, VentnActr19ElecErr, VentnActr20ElecErr
142973 | Hold torque status | x0400000008B7BE98 |  | SwgMotSlv17 | SwgMotSlv17 | (5) | (5) | 0x0: Without hold torque status. 0x1: With hold torque status. 0x2: Reserved. 0x3: Invalid. The following ports are used: VentnActr08TrqSts, VentnActr07TrqSts, VentnActr06TrqSts, VentnActr05TrqSts, VentnActr04TrqSts, VentnActr03TrqSts, VentnActr02TrqSts, VentnActr01TrqSts, VentnActr09TrqSts, VentnActr10TrqSts, VentnActr11TrqSts, VentnActr12TrqSts, VentnActr13TrqSts, VentnActr14TrqSts, VentnActr15TrqSts, VentnActr16TrqSts, VentnActr17TrqSts, VentnActr18TrqSts, VentnActr19TrqSts, VentnActr20TrqSts | 0x0: Without hold torque status. 0x1: With hold torque status. 0x2: Reserved. 0x3: Invalid. The following ports are used: VentnActr08TrqSts, VentnActr07TrqSts, VentnActr06TrqSts, VentnActr05TrqSts, VentnActr04TrqSts, VentnActr03TrqSts, VentnActr02TrqSts, VentnActr01TrqSts, VentnActr09TrqSts, VentnActr10TrqSts, VentnActr11TrqSts, VentnActr12TrqSts, VentnActr13TrqSts, VentnActr14TrqSts, VentnActr15TrqSts, VentnActr16TrqSts, VentnActr17TrqSts, VentnActr18TrqSts, VentnActr19TrqSts, VentnActr20TrqSts
651711 | MasterReqBLin2 | x040000000DA9479C |  | SwgMotSlv17 | SwgMotSlv17 | (1) | (1) | 接收LC SwgMotIf 发来的VGA自编址port. receive port from LC SwgMotIf to achieve VGA auto-addressing. CCM第二路LIN网（CCM_LIN2）接收port如下： The 2nd CCM LIN bus (CCM_LIN2) receive port as follows: CcmVgaMasterReqB0Lin2, CcmVgaMasterReqB1Lin2, CcmVgaMasterReqB2Lin2, CcmVgaMasterReqB3Lin2, CcmVgaMasterReqB4Lin2, CcmVgaMasterReqB5Lin2, CcmVgaMasterReqB6Lin2, CcmVgaMasterReqB7Lin2 | 接收LC SwgMotIf 发来的VGA自编址port. receive port from LC SwgMotIf to achieve VGA auto-addressing. CCM第二路LIN网（CCM_LIN2）接收port如下： The 2nd CCM LIN bus (CCM_LIN2) receive port as follows: CcmVgaMasterReqB0Lin2, CcmVgaMasterReqB1Lin2, CcmVgaMasterReqB2Lin2, CcmVgaMasterReqB3Lin2, CcmVgaMasterReqB4Lin2, CcmVgaMasterReqB5Lin2, CcmVgaMasterReqB6Lin2, CcmVgaMasterReqB7Lin2
142971 | Motor actual position feedback | x0400000008B7BE5E |  | SwgMotSlv17 | SwgMotSlv17 | (5) | (5) | Lin slaver should send actual motoe postion to master node. The following ports are used: VentnActr08ActPson, VentnActr07ActPson, VentnActr06ActPson, VentnActr05ActPson, VentnActr04ActPson, VentnActr03ActPson, VentnActr02ActPson, VentnActr01ActPson, VentnActr09ActPson, VentnActr10ActPson, VentnActr11ActPson, VentnActr12ActPson, VentnActr13ActPson, VentnActr14ActPson, VentnActr15ActPson, VentnActr16ActPson, VentnActr17ActPson, VentnActr18ActPson, VentnActr19ActPson, VentnActr20ActPson | Lin slaver should send actual motoe postion to master node. The following ports are used: VentnActr08ActPson, VentnActr07ActPson, VentnActr06ActPson, VentnActr05ActPson, VentnActr04ActPson, VentnActr03ActPson, VentnActr02ActPson, VentnActr01ActPson, VentnActr09ActPson, VentnActr10ActPson, VentnActr11ActPson, VentnActr12ActPson, VentnActr13ActPson, VentnActr14ActPson, VentnActr15ActPson, VentnActr16ActPson, VentnActr17ActPson, VentnActr18ActPson, VentnActr19ActPson, VentnActr20ActPson
142978 | Motor mode | x0400000008B7BF47 |  | SwgMotSlv17 | SwgMotSlv17 | (6) | (6) | 0x0: Normal mode. 0x1: Stop mode. 0x2: Reserved. 0x3: Invalid. The following ports are used: VentnActr08Mode, VentnActr07Mode, VentnActr06Mode, VentnActr05Mode, VentnActr04Mode, VentnActr03Mode, VentnActr02Mode, VentnActr01Mode, VentnActr09Mode, VentnActr10Mode, VentnActr11Mode, VentnActr12Mode, VentnActr13Mode, VentnActr14Mode, VentnActr15Mode, VentnActr16Mode, VentnActr17Mode, VentnActr18Mode, VentnActr19Mode, VentnActr20Mode | 0x0: Normal mode. 0x1: Stop mode. 0x2: Reserved. 0x3: Invalid. The following ports are used: VentnActr08Mode, VentnActr07Mode, VentnActr06Mode, VentnActr05Mode, VentnActr04Mode, VentnActr03Mode, VentnActr02Mode, VentnActr01Mode, VentnActr09Mode, VentnActr10Mode, VentnActr11Mode, VentnActr12Mode, VentnActr13Mode, VentnActr14Mode, VentnActr15Mode, VentnActr16Mode, VentnActr17Mode, VentnActr18Mode, VentnActr19Mode, VentnActr20Mode
142972 | Motor movement direction | x0400000008B7BE7B |  | SwgMotSlv17 | SwgMotSlv17 | (5) | (5) | Motor movement direction should be sent to master mode. 0x0: Direct to smaller step movement. 0x1: Direct to bigger step movement. 0x2: Initialization 0x3: Invalid The following ports are used: VentnActr08DrvDir, VentnActr07DrvDir, VentnActr06DrvDir, VentnActr05DrvDir, VentnActr04DrvDir, VentnActr03DrvDir, VentnActr02DrvDir, VentnActr01DrvDir, VentnActr09DrvDir, VentnActr10DrvDir, VentnActr11DrvDir, VentnActr12DrvDir, VentnActr13DrvDir, VentnActr14DrvDir, VentnActr15DrvDir, VentnActr16DrvDir, VentnActr17DrvDir, VentnActr18DrvDir, VentnActr19DrvDir, VentnActr20DrvDir | Motor movement direction should be sent to master mode. 0x0: Direct to smaller step movement. 0x1: Direct to bigger step movement. 0x2: Initialization 0x3: Invalid The following ports are used: VentnActr08DrvDir, VentnActr07DrvDir, VentnActr06DrvDir, VentnActr05DrvDir, VentnActr04DrvDir, VentnActr03DrvDir, VentnActr02DrvDir, VentnActr01DrvDir, VentnActr09DrvDir, VentnActr10DrvDir, VentnActr11DrvDir, VentnActr12DrvDir, VentnActr13DrvDir, VentnActr14DrvDir, VentnActr15DrvDir, VentnActr16DrvDir, VentnActr17DrvDir, VentnActr18DrvDir, VentnActr19DrvDir, VentnActr20DrvDir
142969 | Motor position status | x0400000008B7BE20 |  | SwgMotSlv17 | SwgMotSlv17 | (5) | (5) | 0x0: Target position valid. 0x1: Start position valid. 0x2: No valid position. 0x3: Invalid. The following ports are used: VentnActr08PsonSts, VentnActr07PsonSts, VentnActr06PsonSts, VentnActr05PsonSts, VentnActr04PsonSts, VentnActr03PsonSts, VentnActr02PsonSts, VentnActr01PsonSts, VentnActr09PsonSts, VentnActr10PsonSts, VentnActr11PsonSts, VentnActr12PsonSts, VentnActr13PsonSts, VentnActr14PsonSts, VentnActr15PsonSts, VentnActr16PsonSts, VentnActr17PsonSts, VentnActr18PsonSts, VentnActr19PsonSts, VentnActr20PsonSts | 0x0: Target position valid. 0x1: Start position valid. 0x2: No valid position. 0x3: Invalid. The following ports are used: VentnActr08PsonSts, VentnActr07PsonSts, VentnActr06PsonSts, VentnActr05PsonSts, VentnActr04PsonSts, VentnActr03PsonSts, VentnActr02PsonSts, VentnActr01PsonSts, VentnActr09PsonSts, VentnActr10PsonSts, VentnActr11PsonSts, VentnActr12PsonSts, VentnActr13PsonSts, VentnActr14PsonSts, VentnActr15PsonSts, VentnActr16PsonSts, VentnActr17PsonSts, VentnActr18PsonSts, VentnActr19PsonSts, VentnActr20PsonSts
135576 | Over temperature error | x0400000008B7BA09 |  | SwgMotSlv17 | SwgMotSlv17 | (11) | (11) | If over temperature error is detected, 0x1 should be sent to master. Otherwise, publish 0x0. The following ports are used: VentnActr08OvrTempErr, VentnActr07OvrTempErr, VentnActr06OvrTempErr, VentnActr05OvrTempErr, VentnActr04OvrTempErr, VentnActr03OvrTempErr, VentnActr02OvrTempErr, VentnActr01OvrTempErr, VentnActr09OvrTempErr, VentnActr10OvrTempErr, VentnActr11OvrTempErr, VentnActr12OvrTempErr, VentnActr13OvrTempErr, VentnActr14OvrTempErr, VentnActr15OvrTempErr, VentnActr16OvrTempErr, VentnActr17OvrTempErr, VentnActr18OvrTempErr, VentnActr19OvrTempErr, VentnActr20OvrTempErr | If over temperature error is detected, 0x1 should be sent to master. Otherwise, publish 0x0. The following ports are used: VentnActr08OvrTempErr, VentnActr07OvrTempErr, VentnActr06OvrTempErr, VentnActr05OvrTempErr, VentnActr04OvrTempErr, VentnActr03OvrTempErr, VentnActr02OvrTempErr, VentnActr01OvrTempErr, VentnActr09OvrTempErr, VentnActr10OvrTempErr, VentnActr11OvrTempErr, VentnActr12OvrTempErr, VentnActr13OvrTempErr, VentnActr14OvrTempErr, VentnActr15OvrTempErr, VentnActr16OvrTempErr, VentnActr17OvrTempErr, VentnActr18OvrTempErr, VentnActr19OvrTempErr, VentnActr20OvrTempErr
142975 | Report slaver node address | x0400000008B7BED3 |  | SwgMotSlv17 | SwgMotSlv17 | (5) | (5) | Each motor address should be sent to master node. The following ports are used: VentnActr08BusAdr, VentnActr07BusAdr, VentnActr06BusAdr, VentnActr05BusAdr, VentnActr04BusAdr, VentnActr03BusAdr, VentnActr02BusAdr, VentnActr01BusAdr, VentnActr09BusAdr, VentnActr10BusAdr, VentnActr11BusAdr, VentnActr12BusAdr, VentnActr13BusAdr, VentnActr14BusAdr, VentnActr15BusAdr, VentnActr16BusAdr, VentnActr17BusAdr, VentnActr18BusAdr, VentnActr19BusAdr, VentnActr20BusAdr | Each motor address should be sent to master node. The following ports are used: VentnActr08BusAdr, VentnActr07BusAdr, VentnActr06BusAdr, VentnActr05BusAdr, VentnActr04BusAdr, VentnActr03BusAdr, VentnActr02BusAdr, VentnActr01BusAdr, VentnActr09BusAdr, VentnActr10BusAdr, VentnActr11BusAdr, VentnActr12BusAdr, VentnActr13BusAdr, VentnActr14BusAdr, VentnActr15BusAdr, VentnActr16BusAdr, VentnActr17BusAdr, VentnActr18BusAdr, VentnActr19BusAdr, VentnActr20BusAdr
142967 | Reset flag | x0400000008B7BDE2 |  | SwgMotSlv17 | SwgMotSlv17 | (6) | (6) | Lin slaver should send reset flag to master node. 0x0: No reset 0x1: Reset 0x2: Reserved 0x3: Invalid The following ports are used: VentnActr08ResetSts, VentnActr07ResetSts, VentnActr06ResetSts, VentnActr05ResetSts, VentnActr04ResetSts, VentnActr03ResetSts, VentnActr02ResetSts, VentnActr01ResetSts, VentnActr09ResetSts, VentnActr10ResetSts, VentnActr11ResetSts, VentnActr12ResetSts, VentnActr13ResetSts, VentnActr14ResetSts, VentnActr15ResetSts, VentnActr16ResetSts, VentnActr17ResetSts, VentnActr18ResetSts, VentnActr19ResetSts, VentnActr20ResetSts | Lin slaver should send reset flag to master node. 0x0: No reset 0x1: Reset 0x2: Reserved 0x3: Invalid The following ports are used: VentnActr08ResetSts, VentnActr07ResetSts, VentnActr06ResetSts, VentnActr05ResetSts, VentnActr04ResetSts, VentnActr03ResetSts, VentnActr02ResetSts, VentnActr01ResetSts, VentnActr09ResetSts, VentnActr10ResetSts, VentnActr11ResetSts, VentnActr12ResetSts, VentnActr13ResetSts, VentnActr14ResetSts, VentnActr15ResetSts, VentnActr16ResetSts, VentnActr17ResetSts, VentnActr18ResetSts, VentnActr19ResetSts, VentnActr20ResetSts
142977 | Rotate direction | x0400000008B7BF2A |  | SwgMotSlv17 | SwgMotSlv17 | (5) | (5) | 0x0: CW 0x1:CCW 0x2: Reserved 0x3: Invalid The following ports are used: VentnActr08MovDir, VentnActr07MovDir, VentnActr06MovDir, VentnActr05MovDir, VentnActr04MovDir, VentnActr03MovDir, VentnActr02MovDir, VentnActr01MovDir, VentnActr09MovDir, VentnActr10MovDir, VentnActr11MovDir, VentnActr12MovDir, VentnActr13MovDir, VentnActr14MovDir, VentnActr15MovDir, VentnActr16MovDir, VentnActr17MovDir, VentnActr18MovDir, VentnActr19MovDir, VentnActr20MovDir | 0x0: CW 0x1:CCW 0x2: Reserved 0x3: Invalid The following ports are used: VentnActr08MovDir, VentnActr07MovDir, VentnActr06MovDir, VentnActr05MovDir, VentnActr04MovDir, VentnActr03MovDir, VentnActr02MovDir, VentnActr01MovDir, VentnActr09MovDir, VentnActr10MovDir, VentnActr11MovDir, VentnActr12MovDir, VentnActr13MovDir, VentnActr14MovDir, VentnActr15MovDir, VentnActr16MovDir, VentnActr17MovDir, VentnActr18MovDir, VentnActr19MovDir, VentnActr20MovDir
142974 | Special function | x0400000008B7BEB6 |  | SwgMotSlv17 | SwgMotSlv17 | (5) | (5) | 0x0: No special function 0x1: Special function activation 0x2: Reserved 0x3: Invalid The following ports are used: VentnActr08SpclFct, VentnActr07SpclFct, VentnActr06SpclFct, VentnActr05SpclFct, VentnActr04SpclFct, VentnActr03SpclFct, VentnActr02SpclFct, VentnActr01SpclFct, VentnActr09SpclFct, VentnActr10SpclFct, VentnActr11SpclFct, VentnActr12SpclFct, VentnActr13SpclFct, VentnActr14SpclFct, VentnActr15SpclFct, VentnActr16SpclFct, VentnActr17SpclFct, VentnActr18SpclFct, VentnActr19SpclFct, VentnActr20SpclFct | 0x0: No special function 0x1: Special function activation 0x2: Reserved 0x3: Invalid The following ports are used: VentnActr08SpclFct, VentnActr07SpclFct, VentnActr06SpclFct, VentnActr05SpclFct, VentnActr04SpclFct, VentnActr03SpclFct, VentnActr02SpclFct, VentnActr01SpclFct, VentnActr09SpclFct, VentnActr10SpclFct, VentnActr11SpclFct, VentnActr12SpclFct, VentnActr13SpclFct, VentnActr14SpclFct, VentnActr15SpclFct, VentnActr16SpclFct, VentnActr17SpclFct, VentnActr18SpclFct, VentnActr19SpclFct, VentnActr20SpclFct
142970 | Speed status | x0400000008B7BE3F |  | SwgMotSlv17 | SwgMotSlv17 | (5) | (5) | 0x0: Motor stop. 0x1: level 1 speed 0x2: level 2 speed 0x3: level 3 speed 0x4: level 4 speed 0x5: auto speed 0x6....0xE: Reserved 0xF: Invalid The following ports are used: VentnActr08SpdSts, VentnActr07SpdSts, VentnActr06SpdSts, VentnActr05SpdSts, VentnActr04SpdSts, VentnActr03SpdSts, VentnActr02SpdSts, VentnActr01SpdSts, VentnActr09SpdSts, VentnActr10SpdSts, VentnActr11SpdSts, VentnActr12SpdSts, VentnActr13SpdSts, VentnActr14SpdSts, VentnActr15SpdSts, VentnActr16SpdSts, VentnActr17SpdSts, VentnActr18SpdSts, VentnActr19SpdSts, VentnActr20SpdSts | 0x0: Motor stop. 0x1: level 1 speed 0x2: level 2 speed 0x3: level 3 speed 0x4: level 4 speed 0x5: auto speed 0x6....0xE: Reserved 0xF: Invalid The following ports are used: VentnActr08SpdSts, VentnActr07SpdSts, VentnActr06SpdSts, VentnActr05SpdSts, VentnActr04SpdSts, VentnActr03SpdSts, VentnActr02SpdSts, VentnActr01SpdSts, VentnActr09SpdSts, VentnActr10SpdSts, VentnActr11SpdSts, VentnActr12SpdSts, VentnActr13SpdSts, VentnActr14SpdSts, VentnActr15SpdSts, VentnActr16SpdSts, VentnActr17SpdSts, VentnActr18SpdSts, VentnActr19SpdSts, VentnActr20SpdSts
135580 | Urgency running status | x0400000008B7BD87 |  | SwgMotSlv17 | SwgMotSlv17 | (6) | (6) | Slaver node should send urgency running status to Master node. 0x0: No urgency running 0x1: Urgency runnning 0x2: Reserved 0x3: Invalid The following ports are used: VentnActr08UrgcExist, VentnActr07UrgcExist, VentnActr06UrgcExist, VentnActr05UrgcExist, VentnActr04UrgcExist, VentnActr03UrgcExist, VentnActr02UrgcExist, VentnActr01UrgcExist, VentnActr09UrgcExist, VentnActr10UrgcExist, VentnActr11UrgcExist, VentnActr12UrgcExist, VentnActr13UrgcExist, VentnActr14UrgcExist, VentnActr15UrgcExist, VentnActr16UrgcExist, VentnActr17UrgcExist, VentnActr18UrgcExist, VentnActr19UrgcExist, VentnActr20UrgcExist | Slaver node should send urgency running status to Master node. 0x0: No urgency running 0x1: Urgency runnning 0x2: Reserved 0x3: Invalid The following ports are used: VentnActr08UrgcExist, VentnActr07UrgcExist, VentnActr06UrgcExist, VentnActr05UrgcExist, VentnActr04UrgcExist, VentnActr03UrgcExist, VentnActr02UrgcExist, VentnActr01UrgcExist, VentnActr09UrgcExist, VentnActr10UrgcExist, VentnActr11UrgcExist, VentnActr12UrgcExist, VentnActr13UrgcExist, VentnActr14UrgcExist, VentnActr15UrgcExist, VentnActr16UrgcExist, VentnActr17UrgcExist, VentnActr18UrgcExist, VentnActr19UrgcExist, VentnActr20UrgcExist
142976 | Urgency running switch and position | x0400000008B7BEF0 |  | SwgMotSlv17 | SwgMotSlv17 | (5) | (5) | Urgency running switch and position should be sent to master node. The following ports are used: VentnActr08UrgcPson, VentnActr07UrgcPson, VentnActr06UrgcPson, VentnActr05UrgcPson, VentnActr04UrgcPson, VentnActr03UrgcPson, VentnActr02UrgcPson, VentnActr01UrgcSts, VentnActr02UrgcSts, VentnActr03UrgcSts, VentnActr04UrgcSts, VentnActr05UrgcSts, VentnActr06UrgcSts, VentnActr07UrgcSts, VentnActr08UrgcSts, VentnActr01UrgcPson, VentnActr09UrgcSts, VentnActr09UrgcPson, VentnActr10UrgcSts, VentnActr10UrgcPson, VentnActr11UrgcSts, VentnActr11UrgcPson, VentnActr12UrgcSts, VentnActr12UrgcPson, VentnActr13UrgcSts, VentnActr13UrgcPson, VentnActr14UrgcSts, VentnActr14UrgcPson, VentnActr15UrgcSts, VentnActr15UrgcPson, VentnActr16UrgcSts, VentnActr16UrgcPson, VentnActr17UrgcSts, VentnActr17UrgcPson, VentnActr18UrgcSts, VentnActr18UrgcPson, VentnActr19UrgcSts, VentnActr19UrgcPson, VentnActr20UrgcSts, VentnActr20UrgcPson | Urgency running switch and position should be sent to master node. The following ports are used: VentnActr08UrgcPson, VentnActr07UrgcPson, VentnActr06UrgcPson, VentnActr05UrgcPson, VentnActr04UrgcPson, VentnActr03UrgcPson, VentnActr02UrgcPson, VentnActr01UrgcSts, VentnActr02UrgcSts, VentnActr03UrgcSts, VentnActr04UrgcSts, VentnActr05UrgcSts, VentnActr06UrgcSts, VentnActr07UrgcSts, VentnActr08UrgcSts, VentnActr01UrgcPson, VentnActr09UrgcSts, VentnActr09UrgcPson, VentnActr10UrgcSts, VentnActr10UrgcPson, VentnActr11UrgcSts, VentnActr11UrgcPson, VentnActr12UrgcSts, VentnActr12UrgcPson, VentnActr13UrgcSts, VentnActr13UrgcPson, VentnActr14UrgcSts, VentnActr14UrgcPson, VentnActr15UrgcSts, VentnActr15UrgcPson, VentnActr16UrgcSts, VentnActr16UrgcPson, VentnActr17UrgcSts, VentnActr17UrgcPson, VentnActr18UrgcSts, VentnActr18UrgcPson, VentnActr19UrgcSts, VentnActr19UrgcPson, VentnActr20UrgcSts, VentnActr20UrgcPson
135579 | Voltage range error | x0400000008B7BD60 |  | SwgMotSlv17 | SwgMotSlv17 | (6) | (6) | Slaver node should send under or over voltage error to Master node. 0x0: No error 0x1: Under voltage error 0x2: Over voltage error 0x3: Invalid. The following ports are used: VentnActr08VoltErr, VentnActr07VoltErr, VentnActr06VoltErr, VentnActr05VoltErr, VentnActr04VoltErr, VentnActr03VoltErr, VentnActr02VoltErr, VentnActr01VoltErr, VentnActr09VoltErr, VentnActr10VoltErr, VentnActr11VoltErr, VentnActr12VoltErr, VentnActr13VoltErr, VentnActr14VoltErr, VentnActr15VoltErr, VentnActr16VoltErr, VentnActr17VoltErr, VentnActr18VoltErr, VentnActr19VoltErr, VentnActr20VoltErr | Slaver node should send under or over voltage error to Master node. 0x0: No error 0x1: Under voltage error 0x2: Over voltage error 0x3: Invalid. The following ports are used: VentnActr08VoltErr, VentnActr07VoltErr, VentnActr06VoltErr, VentnActr05VoltErr, VentnActr04VoltErr, VentnActr03VoltErr, VentnActr02VoltErr, VentnActr01VoltErr, VentnActr09VoltErr, VentnActr10VoltErr, VentnActr11VoltErr, VentnActr12VoltErr, VentnActr13VoltErr, VentnActr14VoltErr, VentnActr15VoltErr, VentnActr16VoltErr, VentnActr17VoltErr, VentnActr18VoltErr, VentnActr19VoltErr, VentnActr20VoltErr
870951 | Geely AACAirClngIf | x040000001E23171E |  | AirClngIf | AirClngIf | 3.0 25R1(1) | 3.0 25R1(1) | Volvo需求，首发车型V451K，EEA 3.5 25R1 AACAirClng配置字信息AACAirClng Configuration word information AACAirClng的配置状态由整车配置字确定： The configuration status of the AAC is determined by the vehicle configuration word Nmuber PARAMETER NAME VALUE(HEX) VALUE DESCRIPTION CC#340ADVANCE AIR CLEANER IONIZER ADVANCE AIR CLEANER IONIZER 01 整车无AirClng配置 without AirClng 02 整车有AirClng配置 with AirClng 81 整车有AACAirClng配置 with AACAirClng 82 整车有AirClng和AACAirClng配置 with AirClng and AACAirClng AACAirClng相关信号 AACAirClng相关信号 Send Ports BUS Signal Port Interface DataElement DataType E2E ID Comment AACAirClngActn AACAirClngActn AACAirClngActn Uint8 CCM_lin2 Description AAC控制请求 AAC Control request Receiver Ports BUS Signal Port Interface DataElement DataType E2E ID Comment AACAirClngErrSts AACAirClngErrSts AACAirClngErrSts Uint8 FR/CAN Description AAC故障状态 AAC Error state Port Interface DataElement DataType E2E ID Comment AACAirClngSts AACAirClngSts AACAirClngSts Uint8 FR/CAN Description AAC状态反馈 AAC state feedback AACAirClng控制请求 PreCondition Comment 1 - UsageMode=Convinience/Active/Driving CarMode=Dyno/Normal Active Comment 1 - FrntHvacBlowerSts=1 鼓风机开启 AND ActrPosnFrnReqForOsaAndRecirc不等于0 循环开度为非全内 Action 1 - AACAirClngActn=1 AAC功能激活 Deactive 1 - FrntHvacBlowerSts=0 鼓风机关闭 OR ActrPosnFrnReqForOsaAndRecirc等于0 循环开度为全内 Action 1 - AACAirClngActn=0 AAC功能退出 AACAirClng状态反馈AACAirClng status feedback Conditon CCM_Status AAC功能开启 ： Turn on AAC function: AACAirClngSts=1 CcmAACAirClngSts=1 AAC功能关闭： Turn off AAC function: AACAirClngSts=0 CcmAACAirClngSts=0 CcmAACAirClngSts：反馈给HMI的状态信号 AACAirClng故障处理Troubleshooting the AACAirClng fault CarConfig error Type Error detect CCM Action ADVANCE AIR CLEANER IONIZER=3 节点通信丢失 Node loss AAC的LIN通信节点掉线 CCM detect AAC LIN node loss 记AAC DTC Record AAC DTC LIN报文校验错误 LIN Frame Checksum Error AAC的LIN报文校验错误 CCM detect AACLIN Lin frame checksum error 记AAC DTC Record AAC DTC AAC内部故障 AAC Internal Error AAC信号 AACAirClngErrSts>0 CCM detect AACLIN signal AACAirClngErrSts>0 记AAC DTC Record AAC DTC AACAirClng诊断AACAirClng diagnosis 传感器相关DIDSensor-related DID 空调应该支持通过22服务读取AAC状态： CCM should support reading AAC status via 22 service: Identifier Parameter Name Data Length Range Scalling Enum Service:Subfunction 47F3 AAC故障原因 AAC工作状态 47F6 CCM_LIN2信号帧状态_AAC 传感器相关DTCSensor-related DTC 要求：整车有AAC配置时空调能识别AAC的故障并将对应的DTC码置位，不允许发生误报现象。 TRC: 1 ADVANCE AIR CLEANER IONIZER=81or82. 2 空调工作电压为9-16V(3.0平台)/10-15.5V(2.0平台)。 3 车辆模式不为Factory, Transport 或者 Crash。 4 整车能量状态PowerMode != LvlElecMai (Crank) 5 驾驶模式和车辆模式切换后的5S后才可以检测记录相关的DTC. 6 Comfort Relay(2.0)/Battery Relay(3.0)处于吸合状态。 Note: Comfort Relay的吸合状态可以通过DID 40E3获取 Requirements: When the vehicle has AAC configuration, the air conditioner can recognize the fault of the AAC and set the corresponding DTC code to prevent false positives. TRC: 1 ADVANCE AIR CLEANER IONIZER=81 or 82. 2 The operating voltage of the air conditioner is 9-16V. 3 The vehicle mode is not Factory, Transport or Crash. 4 Vehicle Energy Status PowerMode! = LvlElecMai (Crank) 5 The relevant DTC can be detected and recorded only after 5S after the driving mode and vehicle mode are switched. 6 The Comfort Relay is in the suction state. Note: The suction status of the Comfort Relay can be obtained by using DID 40E3 xxxxx:AAC电气故障 AAC Electrical Error xxxxx 故障码数值 DTC ID 描述 description CarConfig ADVANCE AIR CLEANER IONIZER=81 or 82 故障灯 trouble lamp 故障成熟条件 Failure maturity condition 故障解除条件 Fault release condition 故障自恢复 Fault self-recovery 备注/Note xxxxx:AAC通信节点丢失The AAC communication node is lost xxxxx 故障码数值 DTC ID 描述 description CarConfig ADVANCE AIR CLEANER IONIZER=81 or 82 故障灯 trouble lamp 故障成熟条件 Failure maturity condition 故障解除条件 Fault release condition 故障自恢复 Fault self-recovery 备注/Note xxxxx:AAC通信校验错误The AAC communication check error xxxxx 故障码数值 DTC ID 描述 description CarConfig ADVANCE AIR CLEANER IONIZER=81 OR 82 故障灯 trouble lamp 故障成熟条件 Failure maturity condition 故障解除条件 Fault release condition 故障自恢复 Fault self-recovery 备注/Note | Volvo需求，首发车型V451K，EEA 3.5 25R1 AACAirClng配置字信息AACAirClng Configuration word information AACAirClng的配置状态由整车配置字确定： The configuration status of the AAC is determined by the vehicle configuration word Nmuber PARAMETER NAME VALUE(HEX) VALUE DESCRIPTION CC#340ADVANCE AIR CLEANER IONIZER ADVANCE AIR CLEANER IONIZER 01 整车无AirClng配置 without AirClng 02 整车有AirClng配置 with AirClng 81 整车有AACAirClng配置 with AACAirClng 82 整车有AirClng和AACAirClng配置 with AirClng and AACAirClng AACAirClng相关信号 AACAirClng相关信号 Send Ports BUS Signal Port Interface DataElement DataType E2E ID Comment AACAirClngActn AACAirClngActn AACAirClngActn Uint8 CCM_lin2 Description AAC控制请求 AAC Control request Receiver Ports BUS Signal Port Interface DataElement DataType E2E ID Comment AACAirClngErrSts AACAirClngErrSts AACAirClngErrSts Uint8 FR/CAN Description AAC故障状态 AAC Error state Port Interface DataElement DataType E2E ID Comment AACAirClngSts AACAirClngSts AACAirClngSts Uint8 FR/CAN Description AAC状态反馈 AAC state feedback AACAirClng控制请求 PreCondition Comment 1 - UsageMode=Convinience/Active/Driving CarMode=Dyno/Normal Active Comment 1 - FrntHvacBlowerSts=1 鼓风机开启 AND ActrPosnFrnReqForOsaAndRecirc不等于0 循环开度为非全内 Action 1 - AACAirClngActn=1 AAC功能激活 Deactive 1 - FrntHvacBlowerSts=0 鼓风机关闭 OR ActrPosnFrnReqForOsaAndRecirc等于0 循环开度为全内 Action 1 - AACAirClngActn=0 AAC功能退出 AACAirClng状态反馈AACAirClng status feedback Conditon CCM_Status AAC功能开启 ： Turn on AAC function: AACAirClngSts=1 CcmAACAirClngSts=1 AAC功能关闭： Turn off AAC function: AACAirClngSts=0 CcmAACAirClngSts=0 CcmAACAirClngSts：反馈给HMI的状态信号 AACAirClng故障处理Troubleshooting the AACAirClng fault CarConfig error Type Error detect CCM Action ADVANCE AIR CLEANER IONIZER=3 节点通信丢失 Node loss AAC的LIN通信节点掉线 CCM detect AAC LIN node loss 记AAC DTC Record AAC DTC LIN报文校验错误 LIN Frame Checksum Error AAC的LIN报文校验错误 CCM detect AACLIN Lin frame checksum error 记AAC DTC Record AAC DTC AAC内部故障 AAC Internal Error AAC信号 AACAirClngErrSts>0 CCM detect AACLIN signal AACAirClngErrSts>0 记AAC DTC Record AAC DTC AACAirClng诊断AACAirClng diagnosis 传感器相关DIDSensor-related DID 空调应该支持通过22服务读取AAC状态： CCM should support reading AAC status via 22 service: Identifier Parameter Name Data Length Range Scalling Enum Service:Subfunction 47F3 AAC故障原因 AAC工作状态 47F6 CCM_LIN2信号帧状态_AAC 传感器相关DTCSensor-related DTC 要求：整车有AAC配置时空调能识别AAC的故障并将对应的DTC码置位，不允许发生误报现象。 TRC: 1 ADVANCE AIR CLEANER IONIZER=81or82. 2 空调工作电压为9-16V(3.0平台)/10-15.5V(2.0平台)。 3 车辆模式不为Factory, Transport 或者 Crash。 4 整车能量状态PowerMode != LvlElecMai (Crank) 5 驾驶模式和车辆模式切换后的5S后才可以检测记录相关的DTC. 6 Comfort Relay(2.0)/Battery Relay(3.0)处于吸合状态。 Note: Comfort Relay的吸合状态可以通过DID 40E3获取 Requirements: When the vehicle has AAC configuration, the air conditioner can recognize the fault of the AAC and set the corresponding DTC code to prevent false positives. TRC: 1 ADVANCE AIR CLEANER IONIZER=81 or 82. 2 The operating voltage of the air conditioner is 9-16V. 3 The vehicle mode is not Factory, Transport or Crash. 4 Vehicle Energy Status PowerMode! = LvlElecMai (Crank) 5 The relevant DTC can be detected and recorded only after 5S after the driving mode and vehicle mode are switched. 6 The Comfort Relay is in the suction state. Note: The suction status of the Comfort Relay can be obtained by using DID 40E3 xxxxx:AAC电气故障 AAC Electrical Error xxxxx 故障码数值 DTC ID 描述 description CarConfig ADVANCE AIR CLEANER IONIZER=81 or 82 故障灯 trouble lamp 故障成熟条件 Failure maturity condition 故障解除条件 Fault release condition 故障自恢复 Fault self-recovery 备注/Note xxxxx:AAC通信节点丢失The AAC communication node is lost xxxxx 故障码数值 DTC ID 描述 description CarConfig ADVANCE AIR CLEANER IONIZER=81 or 82 故障灯 trouble lamp 故障成熟条件 Failure maturity condition 故障解除条件 Fault release condition 故障自恢复 Fault self-recovery 备注/Note xxxxx:AAC通信校验错误The AAC communication check error xxxxx 故障码数值 DTC ID 描述 description CarConfig ADVANCE AIR CLEANER IONIZER=81 OR 82 故障灯 trouble lamp 故障成熟条件 Failure maturity condition 故障解除条件 Fault release condition 故障自恢复 Fault self-recovery 备注/Note | 3.0 25R1阶段新增高级空气净化器AAC功能，当前只适用于V451K项目
703079 | Geely AirClngIf | x040000001E6952BB |  | AirClngIf | AirClngIf | 3.0 25R1(6) | 3.0 25R1(6) | . AirClng配置字信息AirClng Configuration word information AirClng的配置状态由整车配置字确定： AirClng configuration status is determined by the vehicle configuration status: Nmuber PARAMETER NAME VALUE(HEX) VALUE DESCRIPTION CC#340ADVANCE AIR CLEANER IONIZER ADVANCE AIR CLEANER IONIZER 01 整车无AirClng配置 without AirClng 02 整车有AirClng配置 with AirClng 82 整车有AirClng和AACAirClng配置 with AirClng and AACAirClng 81 整车有AACAirClng配置 with AACAirClng AirClng相关信号AirClng related signals AirClng相关信号 Send Ports BUS Signal Port Interface DataElement DataType E2E ID Comment AirClngActn AirClngActn AirClngActn Uint8 CCM_lin2 Description 负离子控制请求 AIU Control request Receiver Ports BUS Signal Port Interface DataElement DataType E2E ID Comment AirClngErrSts AirClngErrSts AirClngErrSts Uint8 FR/CAN Description 负离子故障状态 AIU Error state Port Interface DataElement DataType E2E ID Comment AirClngSts AirClngSts AirClngSts Uint8 FR/CAN Description 负离子状态反馈 AIU state feedback AirClng控制请求 PreCondition Comment 1 - UsageMode=Driving/Convinience/Inactive CarMode=Dyno/Normal 2 AND FrntHvacBlowerSts=1 Active Comment 1 - HMI请求关闭负离子功能 HMI Request shut down AIU Action 1 - AirClngActn=0 Deactive 1 - HMI请求开启负离子功能 HMI Request open AIU Action 1 - AirClngActn=1 AirClng状态反馈AirClng status feedback Conditon CCM_Status 负离子功能开启 ： Turn on AIU function: AirClngSts=1(signal reserved) CcmAirClngSts=1 负离子功能开启： Turn off AIU function: AirClngSts=0（D42A71） CcmAirClngSts=0 AirClng故障处理Troubleshooting the AirClng fault CarConfig error Type Error detect CCM Action ADVANCE AIR CLEANER IONIZER=2 节点通信丢失 Node loss AIU的LIN通信节点掉线 CCM detect AIU LIN node loss 记AIU DTC Record AIU DTC LIN报文校验错误 LIN Frame Checksum Error AIU的LIN报文校验错误 CCM detect AIU LIN Lin frame checksum error 记AIU DTC Record AIU DTC AIU内部故障 AIU Internal Error AIU信号 AirClngErrSts>0 CCM detect AIU LIN signal AirClngErrSts>0 记AIU DTC Record AIU DTC AirClng诊断AirClng diagnosis 传感器相关DIDSensor-related DID 空调应该支持通过22服务读取AIU状态： CCM should support reading AIU status via 22 service: Identifier Parameter Name Data Length Range Scalling Enum Service:Subfunction 47F3 AIU故障原因 8 bits 0-3 x*1 0x00：No Error 0x01：AirClngErrSts_Error 0x02：AirClngErrSts_ShortCircuit 0x03：AirClngErrSts_OpenCircuit 22: 01 03 AIU工作状态 8 bits 0-3 x*1 0x00：AIUOff 0x01：AIUOn 0x02：Sleep 0x03：Reserved 47F6 CCM_LIN2信号帧状态_AIU 8 bits 0-8 x*1 0x05：Normal 0x07：Checksum Error 0x08：Message Missing 传感器相关DTCSensor-related DTC 要求：整车有AIU配置时空调能识别AIU的故障并将对应的DTC码置位，不允许发生误报现象。 TRC: 1 ADVANCE AIR CLEANER IONIZER=2. 2 空调工作电压为9-16V(3.0平台)/10-15.5V(2.0平台)。 3 车辆模式不为Factory, Transport 或者 Crash。 4 整车能量状态PowerMode != LvlElecMai (Crank) 5 驾驶模式和车辆模式切换后的5S后才可以检测记录相关的DTC. 6 Comfort Relay(2.0)/Battery Relay(3.0)处于吸合状态。 Note: Comfort Relay的吸合状态可以通过DID 40E3获取 Requirements: When the vehicle has AIU configuration, the air conditioner can recognize the fault of the AIU and set the corresponding DTC code to prevent false positives. TRC: 1 ADVANCE AIR CLEANER IONIZER=2. 2 The operating voltage of the air conditioner is 9-16V. 3 The vehicle mode is not Factory, Transport or Crash. 4 Vehicle Energy Status PowerMode! = LvlElecMai (Crank) 5 The relevant DTC can be detected and recorded only after 5S after the driving mode and vehicle mode are switched. 6 The Comfort Relay is in the suction state. Note: The suction status of the Comfort Relay can be obtained by using DID 40E3 B189601:AIU内部故障 B189601:AIU Internal Error B189601 故障码数值 DTC ID 989601 描述 description 负离子（AIU) 一般电气故障（LIN信号上报） Air Ion Unit (AIU) General electrical failure CarConfig ADVANCE AIR CLEANER IONIZER=2 故障灯 trouble lamp NO 故障成熟条件 Failure maturity condition 空调采集AIU外发的信号AirClngErrSts=0x01 或 采集到信号AirClngErrSts=0x02 或 采集到信号AirClngErrSts=0x03 ，且持续时间超过500ms(滤波时间可标定)。 signal value equals 0x1：AirClngErrSts_Err port:AirClngErrSts or signal value equals 0t port:AirClngErrSts or signal value equals 0x3：AirClngErrSts_OpenCircuit port:AirClngErrSts the duration exceeds 500ms(Calibrate) 故障解除条件 Fault release condition 空调采集AIU外发的信号AirClngErrSts=0 The air conditioner collects the AIU outgoing signal AirClngErrSts=0, 故障自恢复 Fault self-recovery 255个驾驶循环 255 driving cycles 备注/Note B189687:AIU通信节点丢失The AIU communication node is lost B189687 故障码数值 DTC ID 989687 描述 description AIU通信节点丢失 AIU Communication node loss CarConfig ADVANCE AIR CLEANER IONIZER=2 故障灯 trouble lamp NO 故障成熟条件 Failure maturity condition 空调未接收到AIU的AiuCcm_Lin2Fr01报文，并且持续时间超过500ms（滤波时间可标定）。 The air conditioner does not receive the AiuCcm_Lin2Fr01 packet from the AIU and the duration exceeds 500ms. 故障解除条件 Fault release condition 空调接收到AIU的AiuCcm_Lin2Fr01报文 The air conditioner received the AiuCcm_Lin2Fr01 packet from the AIU 故障自恢复 Fault self-recovery 255个驾驶循环 255 driving cycles 备注/Note B189683:AIU通信校验错误The AIU communication check error B189683 故障码数值 DTC ID 989683 描述 description AIU通信报文校验错误 AIU communication packet verification error CarConfig ADVANCE AIR CLEANER IONIZER=2 故障灯 trouble lamp NO 故障成熟条件 Failure maturity condition 空调采集到到AIU的AiuCcm_Lin2Fr01报文校验错误，并且持续时间超过500ms（滤波时间可标定）。 The verification error of the AiuCcm_Lin2Fr01 packet sent to the AIU is received by the air conditioner and lasts longer than 500ms 故障解除条件 Fault release condition 空调采集到到AIU的AiuCcm_Lin2Fr01报文校验正常 The AiuCcm_Lin2Fr01 packet received by the air conditioner to the AIU is normal 故障自恢复 Fault self-recovery 255个驾驶循环 255 driving cycles 备注/Note | . AirClng配置字信息AirClng Configuration word information AirClng的配置状态由整车配置字确定： AirClng configuration status is determined by the vehicle configuration status: Nmuber PARAMETER NAME VALUE(HEX) VALUE DESCRIPTION CC#340ADVANCE AIR CLEANER IONIZER ADVANCE AIR CLEANER IONIZER 01 整车无AirClng配置 without AirClng 02 整车有AirClng配置 with AirClng 82 整车有AirClng和AACAirClng配置 with AirClng and AACAirClng 81 整车有AACAirClng配置 with AACAirClng AirClng相关信号AirClng related signals AirClng相关信号 Send Ports BUS Signal Port Interface DataElement DataType E2E ID Comment AirClngActn AirClngActn AirClngActn Uint8 CCM_lin2 Description 负离子控制请求 AIU Control request Receiver Ports BUS Signal Port Interface DataElement DataType E2E ID Comment AirClngErrSts AirClngErrSts AirClngErrSts Uint8 FR/CAN Description 负离子故障状态 AIU Error state Port Interface DataElement DataType E2E ID Comment AirClngSts AirClngSts AirClngSts Uint8 FR/CAN Description 负离子状态反馈 AIU state feedback AirClng控制请求 PreCondition Comment 1 - UsageMode=Driving/Convinience/Inactive CarMode=Dyno/Normal 2 AND FrntHvacBlowerSts=1 Active Comment 1 - HMI请求关闭负离子功能 HMI Request shut down AIU Action 1 - AirClngActn=0 Deactive 1 - HMI请求开启负离子功能 HMI Request open AIU Action 1 - AirClngActn=1 AirClng状态反馈AirClng status feedback Conditon CCM_Status 负离子功能开启 ： Turn on AIU function: AirClngSts=1(signal reserved) CcmAirClngSts=1 负离子功能开启： Turn off AIU function: AirClngSts=0（D42A71） CcmAirClngSts=0 AirClng故障处理Troubleshooting the AirClng fault CarConfig error Type Error detect CCM Action ADVANCE AIR CLEANER IONIZER=2 节点通信丢失 Node loss AIU的LIN通信节点掉线 CCM detect AIU LIN node loss 记AIU DTC Record AIU DTC LIN报文校验错误 LIN Frame Checksum Error AIU的LIN报文校验错误 CCM detect AIU LIN Lin frame checksum error 记AIU DTC Record AIU DTC AIU内部故障 AIU Internal Error AIU信号 AirClngErrSts>0 CCM detect AIU LIN signal AirClngErrSts>0 记AIU DTC Record AIU DTC AirClng诊断AirClng diagnosis 传感器相关DIDSensor-related DID 空调应该支持通过22服务读取AIU状态： CCM should support reading AIU status via 22 service: Identifier Parameter Name Data Length Range Scalling Enum Service:Subfunction 47F3 AIU故障原因 8 bits 0-3 x*1 0x00：No Error 0x01：AirClngErrSts_Error 0x02：AirClngErrSts_ShortCircuit 0x03：AirClngErrSts_OpenCircuit 22: 01 03 AIU工作状态 8 bits 0-3 x*1 0x00：AIUOff 0x01：AIUOn 0x02：Sleep 0x03：Reserved 47F6 CCM_LIN2信号帧状态_AIU 8 bits 0-8 x*1 0x05：Normal 0x07：Checksum Error 0x08：Message Missing 传感器相关DTCSensor-related DTC 要求：整车有AIU配置时空调能识别AIU的故障并将对应的DTC码置位，不允许发生误报现象。 TRC: 1 ADVANCE AIR CLEANER IONIZER=2. 2 空调工作电压为9-16V(3.0平台)/10-15.5V(2.0平台)。 3 车辆模式不为Factory, Transport 或者 Crash。 4 整车能量状态PowerMode != LvlElecMai (Crank) 5 驾驶模式和车辆模式切换后的5S后才可以检测记录相关的DTC. 6 Comfort Relay(2.0)/Battery Relay(3.0)处于吸合状态。 Note: Comfort Relay的吸合状态可以通过DID 40E3获取 Requirements: When the vehicle has AIU configuration, the air conditioner can recognize the fault of the AIU and set the corresponding DTC code to prevent false positives. TRC: 1 ADVANCE AIR CLEANER IONIZER=2. 2 The operating voltage of the air conditioner is 9-16V. 3 The vehicle mode is not Factory, Transport or Crash. 4 Vehicle Energy Status PowerMode! = LvlElecMai (Crank) 5 The relevant DTC can be detected and recorded only after 5S after the driving mode and vehicle mode are switched. 6 The Comfort Relay is in the suction state. Note: The suction status of the Comfort Relay can be obtained by using DID 40E3 B189601:AIU内部故障 B189601:AIU Internal Error B189601 故障码数值 DTC ID 989601 描述 description 负离子（AIU) 一般电气故障（LIN信号上报） Air Ion Unit (AIU) General electrical failure CarConfig ADVANCE AIR CLEANER IONIZER=2 故障灯 trouble lamp NO 故障成熟条件 Failure maturity condition 空调采集AIU外发的信号AirClngErrSts=0x01 或 采集到信号AirClngErrSts=0x02 或 采集到信号AirClngErrSts=0x03 ，且持续时间超过500ms(滤波时间可标定)。 signal value equals 0x1：AirClngErrSts_Err port:AirClngErrSts or signal value equals 0t port:AirClngErrSts or signal value equals 0x3：AirClngErrSts_OpenCircuit port:AirClngErrSts the duration exceeds 500ms(Calibrate) 故障解除条件 Fault release condition 空调采集AIU外发的信号AirClngErrSts=0 The air conditioner collects the AIU outgoing signal AirClngErrSts=0, 故障自恢复 Fault self-recovery 255个驾驶循环 255 driving cycles 备注/Note B189687:AIU通信节点丢失The AIU communication node is lost B189687 故障码数值 DTC ID 989687 描述 description AIU通信节点丢失 AIU Communication node loss CarConfig ADVANCE AIR CLEANER IONIZER=2 故障灯 trouble lamp NO 故障成熟条件 Failure maturity condition 空调未接收到AIU的AiuCcm_Lin2Fr01报文，并且持续时间超过500ms（滤波时间可标定）。 The air conditioner does not receive the AiuCcm_Lin2Fr01 packet from the AIU and the duration exceeds 500ms. 故障解除条件 Fault release condition 空调接收到AIU的AiuCcm_Lin2Fr01报文 The air conditioner received the AiuCcm_Lin2Fr01 packet from the AIU 故障自恢复 Fault self-recovery 255个驾驶循环 255 driving cycles 备注/Note B189683:AIU通信校验错误The AIU communication check error B189683 故障码数值 DTC ID 989683 描述 description AIU通信报文校验错误 AIU communication packet verification error CarConfig ADVANCE AIR CLEANER IONIZER=2 故障灯 trouble lamp NO 故障成熟条件 Failure maturity condition 空调采集到到AIU的AiuCcm_Lin2Fr01报文校验错误，并且持续时间超过500ms（滤波时间可标定）。 The verification error of the AiuCcm_Lin2Fr01 packet sent to the AIU is received by the air conditioner and lasts longer than 500ms 故障解除条件 Fault release condition 空调采集到到AIU的AiuCcm_Lin2Fr01报文校验正常 The AiuCcm_Lin2Fr01 packet received by the air conditioner to the AIU is normal 故障自恢复 Fault self-recovery 255个驾驶循环 255 driving cycles 备注/Note | 因需要新增AAC配置功能，更新CC#340配置字
264122 | Ionizer Diagnostic | x04000000035C5529 |  | AirClngIf | AirClngIf | (1) | (1) | Diagnostics shall be performed on the Ionizer regarding: Ionizer error, means range out of voltage error, over temperature error, electric error, Lin error, etc. Short circuit Emitter. Emitter not connected. Port AirClngErrSts is used to indicate ionizer error information. DTCs must be set for the above failures. | Diagnostics shall be performed on the Ionizer regarding: Ionizer error, means range out of voltage error, over temperature error, electric error, Lin error, etc. Short circuit Emitter. Emitter not connected. Port AirClngErrSts is used to indicate ionizer error information. DTCs must be set for the above failures.
264124 | Ionizer activation or deactivation request | x040000001131C259 |  | AirClngIf | AirClngIf | 2.0+23R1(2)(3a1) | 2.0+23R1(2)(3a1) | Port AirClngActn is used to activate ionizer. When climate control system receive ionizer activation request from HMI system HMIIonizerAirCdnr and climate is on, CCM should set AirClngActn == 0x1 to switch on ionizer. | Port AirClngActn is used to activate ionizer. When climate control system receive ionizer activation request from HMI system HMIIonizerAirCdnr and climate is on, CCM should set AirClngActn == 0x1 to switch on ionizer.
264125 | Ionizer status feedback | x040000001131C24C |  | AirClngIf | AirClngIf | 2.0+23R1(2)(3a1) | 2.0+23R1(2)(3a1) | Port AirClngSts can indicate AIU status, including off, on and sleep. | Port AirClngSts can indicate AIU status, including off, on and sleep.
263703 | Ionizer, car configuration | x040000000BE1403D |  | AirClngIf | AirClngIf | (3) | (3) | Availability due to car specification as the below table: 340 ADVANCE AIR CLEANER IONIZER 01 Without Advance Air Cleaner 02 With Advance Air Cleaner If Carconfig ADVANCE AIR CLEANER IONIZER(CC #340) is set to 0x01 Without Advamce Air Cleaner, then ionizer function is unavailable and all requirement related to ionizer can be ignored. If Carconfig ADVANCE AIR CLEANER IONIZER(CC #340) is set to 0x02 With Advance Air Cleaner, then ionizer function is available and all requirement related to ionizer should be realized. | Availability due to car specification as the below table: 340 ADVANCE AIR CLEANER IONIZER 01 Without Advance Air Cleaner 02 With Advance Air Cleaner If Carconfig ADVANCE AIR CLEANER IONIZER(CC #340) is set to 0x01 Without Advamce Air Cleaner, then ionizer function is unavailable and all requirement related to ionizer can be ignored. If Carconfig ADVANCE AIR CLEANER IONIZER(CC #340) is set to 0x02 With Advance Air Cleaner, then ionizer function is available and all requirement related to ionizer should be realized.
45492 | Activation and Deactivation of the PMSI sensor | x040000000235AAC1 |  | ApmSnsrInSlv | ApmSnsrInSlv | (5) | (5) | PMSI sensor should be activated if received signal from CCM InPm25SnsrActnReq == On, when it's activated, PMSI should report CmpmtInAirPmDnsty and CmpmtInAirPmDnsty to its master CCM. PMSI sensor should be deactivated if received signal from CCM InPm25SnsrActnReq == Off, when it's deactivated, PMSI can go to sleep mode. | PMSI sensor should be activated if received signal from CCM InPm25SnsrActnReq == On, when it's activated, PMSI should report CmpmtInAirPmDnsty and CmpmtInAirPmDnsty to its master CCM. PMSI sensor should be deactivated if received signal from CCM InPm25SnsrActnReq == Off, when it's deactivated, PMSI can go to sleep mode.
4515 | Compartment Inside Air Particle value and AQI | x040000000235AAB5 |  | ApmSnsrInSlv | ApmSnsrInSlv | (4) | (4) | Lin node ECU PMSI should be responsible to provide compartment inside air particle concentration via port CmpmtInAirPmDnsty and AQI via port CmpmtInAirPmAQI to master node. Equation (interpolating) to convert concentration (ug/m3) to Air Quality Indiex (AQI) as below: Cp = Concentration of pollutant IAQIp = Index pollutant IAQIhi = Index high IAQIlow = Index low BPhi = Breaking point concentration high BPlow = Breaking point concentration low The breaking point is shown in table below: IMPORTANT: China use same calculation, but Break Points differ from American as shown: For China market, use China breakpoints. For Other markets, use American Breakpoints. Port VehMktForPmSnsr is used to indicate market enable flag using data element AirMtrlSnsrReq == 0x2 and market information using data element VehMktGlb == 0x10 China. Exempel: Input -> DATA-TYPE : AirMtrlSnsrConcMeasd -> convert according to equation+table -> output DATA-TYPE : AirMtrlSnsrAirQlyIdx. Ip = (100 -51)/(75-36)*(Raw Data AirMtrlSnsrConcMeasd -36 ) + 51. | Lin node ECU PMSI should be responsible to provide compartment inside air particle concentration via port CmpmtInAirPmDnsty and AQI via port CmpmtInAirPmAQI to master node. Equation (interpolating) to convert concentration (ug/m3) to Air Quality Indiex (AQI) as below: Cp = Concentration of pollutant IAQIp = Index pollutant IAQIhi = Index high IAQIlow = Index low BPhi = Breaking point concentration high BPlow = Breaking point concentration low The breaking point is shown in table below: IMPORTANT: China use same calculation, but Break Points differ from American as shown: For China market, use China breakpoints. For Other markets, use American Breakpoints. Port VehMktForPmSnsr is used to indicate market enable flag using data element AirMtrlSnsrReq == 0x2 and market information using data element VehMktGlb == 0x10 China. Exempel: Input -> DATA-TYPE : AirMtrlSnsrConcMeasd -> convert according to equation+table -> output DATA-TYPE : AirMtrlSnsrAirQlyIdx. Ip = (100 -51)/(75-36)*(Raw Data AirMtrlSnsrConcMeasd -36 ) + 51.
160646 | PMSI Internal Error | x040000000235AAD3 |  | ApmSnsrInSlv | ApmSnsrInSlv | (2) | (2) | PMSI should be responsible to detect the following fault, and when any of them happenned port InPm25SensrIntErr should be true. A fault must be recorded when checksum report a failure during data integrity check in NVM area. A fault must be recorded when all reserve areas are used across the NVM cell array. A failure must be recorded when NVM Error Code Correction detect double bit faults. A failure must be recorded when NVM Error Code Correction detect single bit faults. | PMSI should be responsible to detect the following fault, and when any of them happenned port InPm25SensrIntErr should be true. A fault must be recorded when checksum report a failure during data integrity check in NVM area. A fault must be recorded when all reserve areas are used across the NVM cell array. A failure must be recorded when NVM Error Code Correction detect double bit faults. A failure must be recorded when NVM Error Code Correction detect single bit faults.
160650 | PMSI fan error | x040000000235AAEF |  | ApmSnsrInSlv | ApmSnsrInSlv | (2) | (2) | Port InPm25FanErr is used to indicate PMSI fan error status. 0x0 means no error with sensor fan. 0x1 means the sensor blower is not stable 0x2 means fan contact is poor. 0x3 means fan line is broken. | Port InPm25FanErr is used to indicate PMSI fan error status. 0x0 means no error with sensor fan. 0x1 means the sensor blower is not stable 0x2 means fan contact is poor. 0x3 means fan line is broken.
160647 | PMSI open or short circuit error | x0400000003375BF0 |  | ApmSnsrInSlv | ApmSnsrInSlv | (3) | (3) | Port InPm25SnsrElecErr is used to indicate electric error of PMSI. 0x0 means no electric error. 0x1 means short to battery or open circuit error. 0x2 means short to ground error. 0x3 reserved. | Port InPm25SnsrElecErr is used to indicate electric error of PMSI. 0x0 means no electric error. 0x1 means short to battery or open circuit error. 0x2 means short to ground error. 0x3 reserved.
45497 | PMSI status report | x040000000235AACB |  | ApmSnsrInSlv | ApmSnsrInSlv | (5) | (5) | When PMSI is activated, PMSI status should be reported via port InPm25SnsrSts. If PMSI is in intial state, value 0x0 initial should be sent out. If PMSI is measuring but can not send valid value to Master, 0x1 collecting should be sent. If valid air particle and AQI can be sent, 0x2 complete should be sent. If any sensor error happened, 0x3 error should be sent. | When PMSI is activated, PMSI status should be reported via port InPm25SnsrSts. If PMSI is in intial state, value 0x0 initial should be sent out. If PMSI is measuring but can not send valid value to Master, 0x1 collecting should be sent. If valid air particle and AQI can be sent, 0x2 complete should be sent. If any sensor error happened, 0x3 error should be sent.
160649 | PMSI temperature range error | x040000000235AAE8 |  | ApmSnsrInSlv | ApmSnsrInSlv | (2) | (2) | Port InPm25SnrTempErr is used to indicate temperature protection status. 0x0 means sensor temperature is normal 0x1 means running temperature is too high for PMSI. 0x2 means running temperature is too low for PMSI. | Port InPm25SnrTempErr is used to indicate temperature protection status. 0x0 means sensor temperature is normal 0x1 means running temperature is too high for PMSI. 0x2 means running temperature is too low for PMSI.
160648 | PMSI voltage range error | x040000000235AAE1 |  | ApmSnsrInSlv | ApmSnsrInSlv | (2) | (2) | A failure must be recorded when the ECU voltage of power supply is higher than the allowed maximum value, then a corresponding error detecting signal InPm25SnrVoltgRangErr == 0x2 shall be sent to the master ECU. A failure must be recorded when the ECU voltage of power supply is lower than the allowed minimum value, then a corresponding error detecting signal InPm25SnrVoltgRangErr == 0x1 shall be sent to the master ECU. | A failure must be recorded when the ECU voltage of power supply is higher than the allowed maximum value, then a corresponding error detecting signal InPm25SnrVoltgRangErr == 0x2 shall be sent to the master ECU. A failure must be recorded when the ECU voltage of power supply is lower than the allowed minimum value, then a corresponding error detecting signal InPm25SnrVoltgRangErr == 0x1 shall be sent to the master ECU.
355029 | Energy request for remote air fragrance | x0400000008B2CE09 |  | FragAirClngCtrl | FragAirClngCtrl | (1) | (1) | When CCM receive port ReqFragLvlTelm != 0x0 ReqFragLvl_OFF from telematics, remote air fragrance low voltage energy request should be sent to VMM using port EgyDesForClima and setting ClimaSts == 0x0 start. All of the below energy handshake conditions should be met, unless remote air fragrance can not be started. Allowed by VMM via port ClimaCmd == 0x1 OK. Allowed low voltage energy consumption using port EgyCnsAllwdForClima is not less than desired low energy voltage consumption using port EgyDesForClima. | When CCM receive port ReqFragLvlTelm != 0x0 ReqFragLvl_OFF from telematics, remote air fragrance low voltage energy request should be sent to VMM using port EgyDesForClima and setting ClimaSts == 0x0 start. All of the below energy handshake conditions should be met, unless remote air fragrance can not be started. Allowed by VMM via port ClimaCmd == 0x1 OK. Allowed low voltage energy consumption using port EgyCnsAllwdForClima is not less than desired low energy voltage consumption using port EgyDesForClima.
140189 | Comfort relay control logic for air fragrance | x0400000013C7364C |  | FragAirClngCtrl | FragAirClngCtrl | 3.0/L2 23R3(7a1) | 3.0/L2 23R3(7a1) | AFU is powered by comfort relay connected to CEM, and it can be ON when usage mode is convenience or active or driving at EIPowerLevel ≠ 1. So when air fragrance function is requested by telematics system via port ReqFragLvlTelm and TelmAirFragTasteReq, comfort relay should be controlled by CCM using signal RlyCmftForClimaReq as below logic. Switch on (using signal RlyCmftForClimaReq == 0x1): { ReqFragLvlTelm != 0x0 (sporadic signal) } Switch off (using signal RlyCmftForClimaReq == 0x0): { 15 sec (TBD) elapsed after ReqFragLvlTelm == 0x0 } When fragrance function changed from on to off, comfort relay should delay 15s (TBD) before release waiting for fragrance fully close. Especially when usage mode changed from convenience to inactive or from driving to inactive, the following relay control logic should be executed. Switch on (using signal RlyCmftForClimaReq == 0x1): { CarModSts == normal or dyno AND Usage mode changed from driving to inactive or usage mode changed from convenience to inactive } Switch off (using signal RlyCmftForClimaReq == 0x0): { CarModSts == transport or factory or crash OR 15 sec (TBD) elapsed after usage mode changed from driving to inactive or usage mode changed from convenience to inactive } | AFU is powered by comfort relay connected to CEM, and it can be ON when usage mode is convenience or active or driving at EIPowerLevel ≠ 1. So when air fragrance function is requested by telematics system via port ReqFragLvlTelm and TelmAirFragTasteReq, comfort relay should be controlled by CCM using signal RlyCmftForClimaReq as below logic. Switch on (using signal RlyCmftForClimaReq == 0x1): { ReqFragLvlTelm != 0x0 (sporadic signal) } Switch off (using signal RlyCmftForClimaReq == 0x0): { 15 sec (TBD) elapsed after ReqFragLvlTelm == 0x0 } When fragrance function changed from on to off, comfort relay should delay 15s (TBD) before release waiting for fragrance fully close. Especially when usage mode changed from convenience to inactive or from driving to inactive, the following relay control logic should be executed. Switch on (using signal RlyCmftForClimaReq == 0x1): { CarModSts == normal or dyno AND Usage mode changed from driving to inactive or usage mode changed from convenience to inactive } Switch off (using signal RlyCmftForClimaReq == 0x0): { CarModSts == transport or factory or crash OR 15 sec (TBD) elapsed after usage mode changed from driving to inactive or usage mode changed from convenience to inactive }
143640 | Fragrance activation coupling with elctrical air ventilation | x040000000B81D00D |  | FragAirClngCtrl | FragAirClngCtrl | (6) | (6) | Air fragrance activation under climate off status, CCM should make sure that the two middle electric ventilation is open. The two middle electric ventilation should move to default position when fragrance activation under climate off, and move to last position after air fragrance function goes to off. During air fragrance activation status, if driver fatigue is detected, the two middle electric ventilation should move to focus position, then go to default position after driver fatigue disappear. If electric ventilate can be fully closed, when customer closed the two middle electric ventilation manually, air fragrance should be stop, and restart if air fragrance request from HMI is still be on after electric ventilation open again. Air fragrance activation under climate on status. For floor mode, defroster mode, floor and defroster mode, the two middle electric ventilation should move to default position, and move to last position after air fragrance function goes to off. For vent mode, vent and floor mode, vent and defroster mode, vent floor and defroster mode, no position request for electric ventilation. But the two middle electric ventilation should move to default position when the two middle electric are fully closed. For all HVAC mode, if driver fatigue is detected, the two middle electric ventilation should move to focus position, then go to default position after driver fatigue disappear. Electric ventilation position request from HMI can override fragrance electric position request. If electric ventilate can be fully closed, when customer closed the two middle electric ventilation manually, air fragrance should be stop, and restart if air fragrance request from HMI is still be on after electric ventilation open again. | Air fragrance activation under climate off status, CCM should make sure that the two middle electric ventilation is open. The two middle electric ventilation should move to default position when fragrance activation under climate off, and move to last position after air fragrance function goes to off. During air fragrance activation status, if driver fatigue is detected, the two middle electric ventilation should move to focus position, then go to default position after driver fatigue disappear. If electric ventilate can be fully closed, when customer closed the two middle electric ventilation manually, air fragrance should be stop, and restart if air fragrance request from HMI is still be on after electric ventilation open again. Air fragrance activation under climate on status. For floor mode, defroster mode, floor and defroster mode, the two middle electric ventilation should move to default position, and move to last position after air fragrance function goes to off. For vent mode, vent and floor mode, vent and defroster mode, vent floor and defroster mode, no position request for electric ventilation. But the two middle electric ventilation should move to default position when the two middle electric are fully closed. For all HVAC mode, if driver fatigue is detected, the two middle electric ventilation should move to focus position, then go to default position after driver fatigue disappear. Electric ventilation position request from HMI can override fragrance electric position request. If electric ventilate can be fully closed, when customer closed the two middle electric ventilation manually, air fragrance should be stop, and restart if air fragrance request from HMI is still be on after electric ventilation open again.
143671 | Fragrance mount status detect | x0400000002A9F5E6 |  | FragAirClngCtrl | FragAirClngCtrl | (3) | (3) | 255 taste fragrance are reserved for every channel, and every taste fragrance has unique ID. AFU can detect and report fragrance taste by IN information. Receiver port AirFragCh1Type from AFU is used to report channel 1 air fragrance ID. Receiver port AirFragCh2Type from AFU is used to report channel 2 air fragrance ID. Receiver port AirFragCh3Type from AFU is used to report channel 3 air fragrance ID. Receiver port AirFragCh4Type from AFU is used to report channel 4 air fragrance ID. Receiver port AirFragCh5Type from AFU is used to report channel 5 air fragrance ID. Port FragCh1Id is used to inform HMI air fragrance taste in channel 1. Port FragCh2Id is used to inform HMI air fragrance taste in channel 2. Port FragCh3Id is used to inform HMI air fragrance taste in channel 3. Port FragCh4Id is used to inform HMI air fragrance taste in channal 4. Port FragCh5Id is used to inform HMI air fragrance taste in channel 5. Value 0 for FragCh1Id, FragCh2Id, FragCh3Id, FragCh4Id, FragCh5Id indicates no air fragrance is mounted on the channel. | 255 taste fragrance are reserved for every channel, and every taste fragrance has unique ID. AFU can detect and report fragrance taste by IN information. Receiver port AirFragCh1Type from AFU is used to report channel 1 air fragrance ID. Receiver port AirFragCh2Type from AFU is used to report channel 2 air fragrance ID. Receiver port AirFragCh3Type from AFU is used to report channel 3 air fragrance ID. Receiver port AirFragCh4Type from AFU is used to report channel 4 air fragrance ID. Receiver port AirFragCh5Type from AFU is used to report channel 5 air fragrance ID. Port FragCh1Id is used to inform HMI air fragrance taste in channel 1. Port FragCh2Id is used to inform HMI air fragrance taste in channel 2. Port FragCh3Id is used to inform HMI air fragrance taste in channel 3. Port FragCh4Id is used to inform HMI air fragrance taste in channal 4. Port FragCh5Id is used to inform HMI air fragrance taste in channel 5. Value 0 for FragCh1Id, FragCh2Id, FragCh3Id, FragCh4Id, FragCh5Id indicates no air fragrance is mounted on the channel.
184627 | Fragrance status publish | x0400000013BDA90A |  | FragAirClngCtrl | FragAirClngCtrl | 3.0 23R3(6a1) | 3.0 23R3(6a1) | CCM should publish air fragrance status to Hmi and Telematics sysem. Port FragStsFrmClima is used to indicate air fragrance status. 0x1 off means air fragrance is not activated. If there is no air fragrance activation request, FragStsFrmClima == 0x1 should be sent out. 0x2 on means air fragrance is activated normally. Any of air fragrance running status is true, including AirFragCh1RunngSts == 0x1, AirFragCh2RunngSts == 0x1, AirFragCh3RunngSts == 0x1, AirFragCh4RunngSts == 0x1 and AirFragCh5RunngSts == 0x1, FragStsFrmClima == 0x2 should be sent out. 0x3 error means air fragrance system is faulty. Any of error happend including AirFragFanErr == 0x1, AirFragMot1Err == 0x1, AirFragMot2Err == 0x1, AirFragMot3Err == 0x1, AirFragMot4Err == 0x1, AirFragMot5Err == 0x1, AirFragOvrVoltErr == 0x1, AirFragTempErr == 0x1, AirFragUndVoltErr == 0x1, AirFragInitSts == 0x3 or Lin error, then 0x3 should be set. Port FragLvlFrmClima is used to indicate actual air fragrance level. CCM can get this information from AFU port AirFragLvlRspn. CCM should transmit AirFragCh1RunngSts AirFragCh2RunngSts AirFragCh3RunngSts AirFragCh4RunngSts AirFragCh5RunngSts to Hmi and telematics system. CCM should send CCMFragraCh1AvlTiPrec, CCMFragraCh2AvlTiPrec, CCMFragraCh3AvlTiPrec, CCMFragraCh4AvlTiPrec, CCMFragraCh5AvlTiPrec to HMI based on AFUFragraCh1AvlTiPrec, AFUFragraCh2AvlTiPrec, AFUFragraCh3AvlTiPrec, AFUFragraCh4AvlTiPrec, AFUFragraCh5AvlTiPrec from AFU, indicating Percentage of time available for each Channel air fragrances. | CCM should publish air fragrance status to Hmi and Telematics sysem. Port FragStsFrmClima is used to indicate air fragrance status. 0x1 off means air fragrance is not activated. If there is no air fragrance activation request, FragStsFrmClima == 0x1 should be sent out. 0x2 on means air fragrance is activated normally. Any of air fragrance running status is true, including AirFragCh1RunngSts == 0x1, AirFragCh2RunngSts == 0x1, AirFragCh3RunngSts == 0x1, AirFragCh4RunngSts == 0x1 and AirFragCh5RunngSts == 0x1, FragStsFrmClima == 0x2 should be sent out. 0x3 error means air fragrance system is faulty. Any of error happend including AirFragFanErr == 0x1, AirFragMot1Err == 0x1, AirFragMot2Err == 0x1, AirFragMot3Err == 0x1, AirFragMot4Err == 0x1, AirFragMot5Err == 0x1, AirFragOvrVoltErr == 0x1, AirFragTempErr == 0x1, AirFragUndVoltErr == 0x1, AirFragInitSts == 0x3 or Lin error, then 0x3 should be set. Port FragLvlFrmClima is used to indicate actual air fragrance level. CCM can get this information from AFU port AirFragLvlRspn. CCM should transmit AirFragCh1RunngSts AirFragCh2RunngSts AirFragCh3RunngSts AirFragCh4RunngSts AirFragCh5RunngSts to Hmi and telematics system. CCM should send CCMFragraCh1AvlTiPrec, CCMFragraCh2AvlTiPrec, CCMFragraCh3AvlTiPrec, CCMFragraCh4AvlTiPrec, CCMFragraCh5AvlTiPrec to HMI based on AFUFragraCh1AvlTiPrec, AFUFragraCh2AvlTiPrec, AFUFragraCh3AvlTiPrec, AFUFragraCh4AvlTiPrec, AFUFragraCh5AvlTiPrec from AFU, indicating Percentage of time available for each Channel air fragrances.
143665 | Fragrance used up warning | x040000000A00CAE0 |  | FragAirClngCtrl | FragAirClngCtrl | (5) | (5) | Any taste fragrance is not enough, CCM should respectively report to IHU the taste fragrance is nearly used up. Receiver port AirFragCh1AvlTi, AirFragCh2AvlTi, AirFragCh3AvlTi, AirFragCh4AvlTi, AirFragCh5AvlTi are rest available time for all channels air fragrance sent from Lin node AFU, and CCM should transfer these signals to IHU by sender port FragCh1AvlTi, FragCh2AvlTi, FragCh3AvlTi, FragCh4AvlTi, FragCh5AvlTi. CCM should be responsible to calculate fragrance used up status and send it to HMI and Telematics system via port FragCh1UseUpWrn, FragCh2UseUpWrn, FragCh3UseUpWrn, FragCh4UseUpWrn, FragCh5UseUpWrn, reminding cunstomer the fragrance is nearly used up. when fragrance latest change request come from HMI or telematic system, fragrance any channel is selected and level is not off, and AirFragInitSts = 0x2 InitializationOK, then rest available time for responding channel is used to calculate use up status. Otherwise use up status should set to 'false'. If channel 1 is selectd and receiver port AirFragCh1AvlTi is lower than 10 hours (TBD), FragCh1UseUpWrn should be true. If channel 2 is selectd and receiver port AirFragCh2AvlTi is lower than 10 hours (TBD), FragCh2UseUpWrn should be true. If channel 3 is selectd and receiver port AirFragCh3AvlTi is lower than 10 hours (TBD), FragCh3UseUpWrn should be true. If channel 4 is selectd and receiver port AirFragCh4AvlTi is lower than 10 hours (TBD), FragCh4UseUpWrn should be true. If channel 5 is selectd and receiver port AirFragCh5AvlTi is lower than 10 hours (TBD), FragCh5UseUpWrn should be true. The above used up warning status "true" should be kept constant until the rest available time exceed 10 houres + 10hours(TBD), avoiding using up warning status fluctuating. | Any taste fragrance is not enough, CCM should respectively report to IHU the taste fragrance is nearly used up. Receiver port AirFragCh1AvlTi, AirFragCh2AvlTi, AirFragCh3AvlTi, AirFragCh4AvlTi, AirFragCh5AvlTi are rest available time for all channels air fragrance sent from Lin node AFU, and CCM should transfer these signals to IHU by sender port FragCh1AvlTi, FragCh2AvlTi, FragCh3AvlTi, FragCh4AvlTi, FragCh5AvlTi. CCM should be responsible to calculate fragrance used up status and send it to HMI and Telematics system via port FragCh1UseUpWrn, FragCh2UseUpWrn, FragCh3UseUpWrn, FragCh4UseUpWrn, FragCh5UseUpWrn, reminding cunstomer the fragrance is nearly used up. when fragrance latest change request come from HMI or telematic system, fragrance any channel is selected and level is not off, and AirFragInitSts = 0x2 InitializationOK, then rest available time for responding channel is used to calculate use up status. Otherwise use up status should set to 'false'. If channel 1 is selectd and receiver port AirFragCh1AvlTi is lower than 10 hours (TBD), FragCh1UseUpWrn should be true. If channel 2 is selectd and receiver port AirFragCh2AvlTi is lower than 10 hours (TBD), FragCh2UseUpWrn should be true. If channel 3 is selectd and receiver port AirFragCh3AvlTi is lower than 10 hours (TBD), FragCh3UseUpWrn should be true. If channel 4 is selectd and receiver port AirFragCh4AvlTi is lower than 10 hours (TBD), FragCh4UseUpWrn should be true. If channel 5 is selectd and receiver port AirFragCh5AvlTi is lower than 10 hours (TBD), FragCh5UseUpWrn should be true. The above used up warning status "true" should be kept constant until the rest available time exceed 10 houres + 10hours(TBD), avoiding using up warning status fluctuating.
143624 | Fragrance, car configuration | x0400000002A9F5AF |  | FragAirClngCtrl | FragAirClngCtrl | (4) | (4) | Following car configurations defines fragrance system availability. Parameter info Parameter values Number Item Value Value comments 505 AIR FRAGRANCE 0x01 Without fragrance system 0x02 With fragrance system Port VehCfgPrmExt can be used to distinguish fragrance system configuration information. If Carconfig AIR FRAGRANCE (CC #505) is set to 0x01 Without fragrance system, then requirements about air fragrance can be ignored. If Carconfig AIR FRAGRANCE (CC #505) is set to 0x02 With fragrance system, then all requirements related to air fragrance system should be realized. | Following car configurations defines fragrance system availability. Parameter info Parameter values Number Item Value Value comments 505 AIR FRAGRANCE 0x01 Without fragrance system 0x02 With fragrance system Port VehCfgPrmExt can be used to distinguish fragrance system configuration information. If Carconfig AIR FRAGRANCE (CC #505) is set to 0x01 Without fragrance system, then requirements about air fragrance can be ignored. If Carconfig AIR FRAGRANCE (CC #505) is set to 0x02 With fragrance system, then all requirements related to air fragrance system should be realized.
699880 | GEELY Telematics激活香氛功能-Trematix activates the fragrance function | x040000001A49AC9B |  | FragAirClngCtrl | FragAirClngCtrl | 3.0 24R2U2(4) | 3.0 24R2U2(4) | Telematics激活香氛功能-预留（Telematics activates the fragrance function - reserved） 能量请求： Energy requests Precondition Comment 1 - Car Mode = Normal or Dyno 车辆模式为Normal或Dyno 2 AND Usage Mode = Inactive 电源模式为Inactive 3 AND CCP#505 AIR FRAGRANCE=02 (With fragrance system) 配置字有香氛配置 The configuration word has a fragrance configuration Activate Comment 1 - ReqFragLvlTelm≠00 (LvlOff) AND ReqFragLvlTelm_UB≠0 远程香氛浓度等级≠Off 事件性信号，需要判断UB，UB为1该信号值有效 Remote fragrance concentration level ≠ Off For an event signal, you need to determine that UB is 1, and the signal value is valid 2 AND FragStsFrmClima ≠03 (error) 香氛装置无故障 The fragrance mechanism is fault-free Deactivate Comment 1 - ReqFragLvlTelm=00 (LvlOff) AND ReqFragLvlTelm_UB≠0 远程香氛浓度等级=Off Remote fragrance concentration level = Off 3 OR FragStsFrmClima =03 (error) 香氛装置故障 The fragrance device is malfunctioning Action Comment 1 - RlyCmftForClimaReq=0x1 请求舒适继电器闭合 远程香氛控制 Remote fragrance control Precondition Comment 1 - Car Mode = Normal or Dyno 车辆模式为Normal或Dyno 2 AND Usage Mode = Inactive 电源模式为Inactive 3 AND CCP#505 AIR FRAGRANCE=02 (With fragrance system) 配置字有香氛配置 The configuration word has a fragrance configuration Activate Comment 1 - ReqFragLvlTelm≠00 (LvlOff) AND ReqFragLvlTelm_UB≠0 远程香氛浓度等级≠Off 事件性信号，需要判断UB，UB为1，该信号值有效 Remote fragrance concentration level ≠ Off For an event signal, you need to determine that UB is 1, and the signal value is valid Deactivate Comment 1 - ReqFragLvlTelm=00 (LvlOff) AND ReqFragLvlTelm_UB≠0 远程香氛浓度等级=Off，事件性信号，需要判断UB，UB为1该信号值有效 Remote fragrance concentration level = Off, event signal, need to judge UB, UB is 1, the signal value is valid 2 OR AirFragActEnad=01 (OnOff1_On)之后开始计时 香氛开启时长≥15min The fragrance opening time is ≥ 15min Active: Action Comment 1 - AirFragActEnad=0x1 OnOff1_On 开启香氛使能 Turn on the fragrance enablement 2 AND ReqFragLvlTelm AirFragConcReq 根据远程设定等级ReqFragLvlTelm的值发出相应的浓度等级AirFragConcReq，事件性信号，需要判断UB，UB为1该信号值有效 According to the value of the remote setting level ReqFragLvlTelm, the corresponding concentration level AirFragConcReq, an event signal is emitted, and the UB needs to be judged to be 1, and the signal value is valid 0x1 ReqFragLvl_Level1 0x1 ReqFragLvl_Level1 0x2 ReqFragLvl_Level2 0x2 ReqFragLvl_Level2 0x3 ReqFragLvl_Level3 0x3 ReqFragLvl_Level3 3 AND TelmAirFragTasteReq 发给AFU的信号 根据TelmAirFragTasteReq的值激活相应通道 事件性信号，需要判断UB，UB为1该信号值有效 Activate the corresponding channel based on the value of TelmAirFragTasteReq For an event signal, you need to determine that UB is 1, and the signal value is valid 0x1 TelmAirFragChReq_Ch1 AirFragCh1=On，其余为Off 0x2 TelmAirFragChReq_Ch2 AirFragCh2=On，其余为Off 0x3 TelmAirFragChReq_Ch3 AirFragCh3=On，其余为Off 0x4 TelmAirFragChReq_Ch4 AirFragCh4=On，其余为Off 0x5 TelmAirFragChReq_Ch5 AirFragCh5=On，其余为Off Deactivate: Action Comment 1 - 延时15S（TBD）后 AirFragActEnad=0x1 OnOff1_Off 延时15S(TBD)后关闭香氛使能以便香氛通道可以完全关闭 After a delay of 15S (TBD), turn off the fragrance enable so that the fragrance channel can be completely closed 2 AND AirFragConcReq=0x0 OnOff1_Off 浓度等级设置为Off The concentration level is set to Off 3 AND TelmAirFragTasteReq的值 发给AFU的信号 通道信号全部切换为Off All channel signals are switched to Off 任意值 AirFragCh1= Off AirFragCh2= Off AirFragCh3= Off AirFragCh4= Off AirFragCh5= Off 4 AND 延时15S（TBD）后 RlyCmftForClimaReq=0x0 延时15S（TBD）后请求继电器断开 After a delay of 15S (TBD), the relay is requested to be disconnected | Telematics激活香氛功能-预留（Telematics activates the fragrance function - reserved） 能量请求： Energy requests Precondition Comment 1 - Car Mode = Normal or Dyno 车辆模式为Normal或Dyno 2 AND Usage Mode = Inactive 电源模式为Inactive 3 AND CCP#505 AIR FRAGRANCE=02 (With fragrance system) 配置字有香氛配置 The configuration word has a fragrance configuration Activate Comment 1 - ReqFragLvlTelm≠00 (LvlOff) AND ReqFragLvlTelm_UB≠0 远程香氛浓度等级≠Off 事件性信号，需要判断UB，UB为1该信号值有效 Remote fragrance concentration level ≠ Off For an event signal, you need to determine that UB is 1, and the signal value is valid 2 AND FragStsFrmClima ≠03 (error) 香氛装置无故障 The fragrance mechanism is fault-free Deactivate Comment 1 - ReqFragLvlTelm=00 (LvlOff) AND ReqFragLvlTelm_UB≠0 远程香氛浓度等级=Off Remote fragrance concentration level = Off 3 OR FragStsFrmClima =03 (error) 香氛装置故障 The fragrance device is malfunctioning Action Comment 1 - RlyCmftForClimaReq=0x1 请求舒适继电器闭合 远程香氛控制 Remote fragrance control Precondition Comment 1 - Car Mode = Normal or Dyno 车辆模式为Normal或Dyno 2 AND Usage Mode = Inactive 电源模式为Inactive 3 AND CCP#505 AIR FRAGRANCE=02 (With fragrance system) 配置字有香氛配置 The configuration word has a fragrance configuration Activate Comment 1 - ReqFragLvlTelm≠00 (LvlOff) AND ReqFragLvlTelm_UB≠0 远程香氛浓度等级≠Off 事件性信号，需要判断UB，UB为1，该信号值有效 Remote fragrance concentration level ≠ Off For an event signal, you need to determine that UB is 1, and the signal value is valid Deactivate Comment 1 - ReqFragLvlTelm=00 (LvlOff) AND ReqFragLvlTelm_UB≠0 远程香氛浓度等级=Off，事件性信号，需要判断UB，UB为1该信号值有效 Remote fragrance concentration level = Off, event signal, need to judge UB, UB is 1, the signal value is valid 2 OR AirFragActEnad=01 (OnOff1_On)之后开始计时 香氛开启时长≥15min The fragrance opening time is ≥ 15min Active: Action Comment 1 - AirFragActEnad=0x1 OnOff1_On 开启香氛使能 Turn on the fragrance enablement 2 AND ReqFragLvlTelm AirFragConcReq 根据远程设定等级ReqFragLvlTelm的值发出相应的浓度等级AirFragConcReq，事件性信号，需要判断UB，UB为1该信号值有效 According to the value of the remote setting level ReqFragLvlTelm, the corresponding concentration level AirFragConcReq, an event signal is emitted, and the UB needs to be judged to be 1, and the signal value is valid 0x1 ReqFragLvl_Level1 0x1 ReqFragLvl_Level1 0x2 ReqFragLvl_Level2 0x2 ReqFragLvl_Level2 0x3 ReqFragLvl_Level3 0x3 ReqFragLvl_Level3 3 AND TelmAirFragTasteReq 发给AFU的信号 根据TelmAirFragTasteReq的值激活相应通道 事件性信号，需要判断UB，UB为1该信号值有效 Activate the corresponding channel based on the value of TelmAirFragTasteReq For an event signal, you need to determine that UB is 1, and the signal value is valid 0x1 TelmAirFragChReq_Ch1 AirFragCh1=On，其余为Off 0x2 TelmAirFragChReq_Ch2 AirFragCh2=On，其余为Off 0x3 TelmAirFragChReq_Ch3 AirFragCh3=On，其余为Off 0x4 TelmAirFragChReq_Ch4 AirFragCh4=On，其余为Off 0x5 TelmAirFragChReq_Ch5 AirFragCh5=On，其余为Off Deactivate: Action Comment 1 - 延时15S（TBD）后 AirFragActEnad=0x1 OnOff1_Off 延时15S(TBD)后关闭香氛使能以便香氛通道可以完全关闭 After a delay of 15S (TBD), turn off the fragrance enable so that the fragrance channel can be completely closed 2 AND AirFragConcReq=0x0 OnOff1_Off 浓度等级设置为Off The concentration level is set to Off 3 AND TelmAirFragTasteReq的值 发给AFU的信号 通道信号全部切换为Off All channel signals are switched to Off 任意值 AirFragCh1= Off AirFragCh2= Off AirFragCh3= Off AirFragCh4= Off AirFragCh5= Off 4 AND 延时15S（TBD）后 RlyCmftForClimaReq=0x0 延时15S（TBD）后请求继电器断开 After a delay of 15S (TBD), the relay is requested to be disconnected | 远程香氛能量逻辑优化
699884 | GEELY 香氛工作状态反馈-Fragrance status feedback | x040000001A50416F |  | FragAirClngCtrl | FragAirClngCtrl | 3.0 24R2U2(4) | 3.0 24R2U2(4) | 本需求适用于配置香氛的车型 This requirement applies to models equipped with fragrance 香氛工作状态反馈 Fragrance working status feedback Purpose: To publish fragrance running status to HMI and Telematics system. 目的：反馈香氛运行状态给HMI系统和Telematics系统。 Precondition Comment 1 - Car Mode = Normal or Dyno 车辆模式为Normal或Dyno The vehicle mode is Normal or Dyno 2 AND Usage Mode = Inactive or Convenience or Active or Driving 电源模式不等于Abandoned Power mode does not equal Abandoned 3 AND CCP#505 AIR FRAGRANCE=0x02 With fragrance system 配置字有香氛配置 Configuration word has fragrance configuration Condition 1 Comment 1 - AirFragLvlRspn=0x0 RatUse_NoRequest Action1 Comment 1 - FragStsFrmClima =01 Off 01(off) means air fragrance is Deactivated normally Condition 2 Comment 1 - AirFragCh1RunngSts == 01（OnOff1_On） 任意通道开启 Any channel open 2 OR AirFragCh2RunngSts == 01（OnOff1_On） 3 OR AirFragCh3RunngSts == 01（OnOff1_On） 4 OR AirFragCh4RunngSts == 01（OnOff1_On） 5 OR AirFragCh5RunngSts == 01（OnOff1_On） Action2 Comment 1 - FragStsFrmClima =02 On 02(on) means air fragrance is activated normally Condition 3 Comment 1 - AirFragFanErr == 01 风扇电机错误 2 OR AirFragMot1Err == 01 电机错误 3 OR AirFragOvrVoltErr == 01 过压 4 OR AirFragTempErr == 01 过温 5 OR AirFragUndVoltErr == 01 欠压 6 OR AirFragInitSts == 03 初始化失败 7 OR Lin error Lin通信错误 Action4 Comment 1 - FragStsFrmClima =03 error 0x3 error means air fragrance system is faulty CCM sends the actual air fragrance level information received from the AFU to the HMI and Telematics system. CCM转发香氛等级给HMI和Telematics From AFU To HMI AirFragLvlRspn FragLvlFrmClima CCM sends the percentage of time remaining information received from AFU to HMI CCM转发剩余时间百分比（从AFU接收）给HMI From AFU To HMI AFUFragraCh1AvlTiPrec CCMFragraCh1AvlTiPrec AFUFragraCh3AvlTiPrec CCMFragraCh2AvlTiPrec AFUFragraCh3AvlTiPrec CCMFragraCh3AvlTiPrec AFUFragraCh4AvlTiPrec CMMFragraCh4AvlTiPrec AFUFragraCh5AvlTiPrec CCMFragraCh5AvlTiPrec | 本需求适用于配置香氛的车型 This requirement applies to models equipped with fragrance 香氛工作状态反馈 Fragrance working status feedback Purpose: To publish fragrance running status to HMI and Telematics system. 目的：反馈香氛运行状态给HMI系统和Telematics系统。 Precondition Comment 1 - Car Mode = Normal or Dyno 车辆模式为Normal或Dyno The vehicle mode is Normal or Dyno 2 AND Usage Mode = Inactive or Convenience or Active or Driving 电源模式不等于Abandoned Power mode does not equal Abandoned 3 AND CCP#505 AIR FRAGRANCE=0x02 With fragrance system 配置字有香氛配置 Configuration word has fragrance configuration Condition 1 Comment 1 - AirFragLvlRspn=0x0 RatUse_NoRequest Action1 Comment 1 - FragStsFrmClima =01 Off 01(off) means air fragrance is Deactivated normally Condition 2 Comment 1 - AirFragCh1RunngSts == 01（OnOff1_On） 任意通道开启 Any channel open 2 OR AirFragCh2RunngSts == 01（OnOff1_On） 3 OR AirFragCh3RunngSts == 01（OnOff1_On） 4 OR AirFragCh4RunngSts == 01（OnOff1_On） 5 OR AirFragCh5RunngSts == 01（OnOff1_On） Action2 Comment 1 - FragStsFrmClima =02 On 02(on) means air fragrance is activated normally Condition 3 Comment 1 - AirFragFanErr == 01 风扇电机错误 2 OR AirFragMot1Err == 01 电机错误 3 OR AirFragOvrVoltErr == 01 过压 4 OR AirFragTempErr == 01 过温 5 OR AirFragUndVoltErr == 01 欠压 6 OR AirFragInitSts == 03 初始化失败 7 OR Lin error Lin通信错误 Action4 Comment 1 - FragStsFrmClima =03 error 0x3 error means air fragrance system is faulty CCM sends the actual air fragrance level information received from the AFU to the HMI and Telematics system. CCM转发香氛等级给HMI和Telematics From AFU To HMI AirFragLvlRspn FragLvlFrmClima CCM sends the percentage of time remaining information received from AFU to HMI CCM转发剩余时间百分比（从AFU接收）给HMI From AFU To HMI AFUFragraCh1AvlTiPrec CCMFragraCh1AvlTiPrec AFUFragraCh3AvlTiPrec CCMFragraCh2AvlTiPrec AFUFragraCh3AvlTiPrec CCMFragraCh3AvlTiPrec AFUFragraCh4AvlTiPrec CMMFragraCh4AvlTiPrec AFUFragraCh5AvlTiPrec CCMFragraCh5AvlTiPrec | 按照规范要求补全需求描述英文翻译
699882 | GEELY 香氛用尽提醒-Fragrance run out reminder | x040000001A4B64FA |  | FragAirClngCtrl | FragAirClngCtrl | (4) | (4) | 香氛用尽提醒功能 Fragrance exhaustion reminder function Purpose: Inform IHU or Telematics for diver fragrance is not enough。目的：向IHU和Telematics反馈香氛即将用尽 Precondition Comment 1 - Car Mode = Normal or Dyno 车辆模式为Normal或Dyno The vehicle mode is Normal or Dyno 2 AND Usage Mode = Inactive or Convenience or Active or Driving 电源模式不等于Abandoned Power mode is not equal to Abandoned 3 AND CCP#505 AIR FRAGRANCE=02(With fragrance system) 配置字有香氛配置 The configuration word has a fragrance configuration Activate Comment 1 - ReqFragLvlTelm≠00 (LvlOff) OR HmiFragraLvl≠00 (LvlOff) 远程香氛浓度等级≠Off 或 HMI香氛浓度等级≠Off Remote fragrance concentration level ≠ Off or HMI fragrance intensity level ≠ Off 2 AND AirFragInitSts = 02 (InitializationOK) 初始化完成 Initialization is complete Deactivate Comment 1 - ReqFragLvlTelm=00 (LvlOff) AND HmiFragraLvl=00 (LvlOff) 远程香氛浓度等级=Off 和 HMI香氛浓度等级=Off Remote fragrance concentration level = Off and HMI Fragrance Concentration Level = Off 2 OR AirFragInitSts ≠ 02( InitializationOK) 初始化失败 Initialization failed Action Comment 1 - AFU发出的剩余使用时间 发给HMI和Telematics的预警信号 根据AFU反馈的剩余时间判断是否需要发出预警信息 According to the remaining time of the AFU's feedback, it is necessary to determine whether it is necessary to issue an early warning message AirFragCh1=On AND AirFragCh1AvlTi≤10h FragCh1UseUpWrn = Warn2_Warn AirFragCh2=On AND AirFragCh2AvlTi≤10h FragCh2UseUpWrn = Warn2_Warn AirFragCh3=On AND AirFragCh3AvlTi≤10h FragCh3UseUpWrn = Warn2_Warn AirFragCh4=On AND AirFragCh4AvlTi≤10h FragCh4UseUpWrn = Warn2_Warn AirFragCh5=On AND AirFragCh5AvlTi≤10h FragCh5UseUpWrn = Warn2_Warn Note：The above used up warning status " Warn2_Warn" should be kept constant until the rest available time exceed 10 houres +10hours(TBD), avoiding using up warning status fluctuating. 为避免用尽警告状态波动，上述用尽警告状态“Warn2_Warn”应保持不变，直到剩余可用时间超过10小时+10小时(TBD)。 | 香氛用尽提醒功能 Fragrance exhaustion reminder function Purpose: Inform IHU or Telematics for diver fragrance is not enough。目的：向IHU和Telematics反馈香氛即将用尽 Precondition Comment 1 - Car Mode = Normal or Dyno 车辆模式为Normal或Dyno The vehicle mode is Normal or Dyno 2 AND Usage Mode = Inactive or Convenience or Active or Driving 电源模式不等于Abandoned Power mode is not equal to Abandoned 3 AND CCP#505 AIR FRAGRANCE=02(With fragrance system) 配置字有香氛配置 The configuration word has a fragrance configuration Activate Comment 1 - ReqFragLvlTelm≠00 (LvlOff) OR HmiFragraLvl≠00 (LvlOff) 远程香氛浓度等级≠Off 或 HMI香氛浓度等级≠Off Remote fragrance concentration level ≠ Off or HMI fragrance intensity level ≠ Off 2 AND AirFragInitSts = 02 (InitializationOK) 初始化完成 Initialization is complete Deactivate Comment 1 - ReqFragLvlTelm=00 (LvlOff) AND HmiFragraLvl=00 (LvlOff) 远程香氛浓度等级=Off 和 HMI香氛浓度等级=Off Remote fragrance concentration level = Off and HMI Fragrance Concentration Level = Off 2 OR AirFragInitSts ≠ 02( InitializationOK) 初始化失败 Initialization failed Action Comment 1 - AFU发出的剩余使用时间 发给HMI和Telematics的预警信号 根据AFU反馈的剩余时间判断是否需要发出预警信息 According to the remaining time of the AFU's feedback, it is necessary to determine whether it is necessary to issue an early warning message AirFragCh1=On AND AirFragCh1AvlTi≤10h FragCh1UseUpWrn = Warn2_Warn AirFragCh2=On AND AirFragCh2AvlTi≤10h FragCh2UseUpWrn = Warn2_Warn AirFragCh3=On AND AirFragCh3AvlTi≤10h FragCh3UseUpWrn = Warn2_Warn AirFragCh4=On AND AirFragCh4AvlTi≤10h FragCh4UseUpWrn = Warn2_Warn AirFragCh5=On AND AirFragCh5AvlTi≤10h FragCh5UseUpWrn = Warn2_Warn Note：The above used up warning status " Warn2_Warn" should be kept constant until the rest available time exceed 10 houres +10hours(TBD), avoiding using up warning status fluctuating. 为避免用尽警告状态波动，上述用尽警告状态“Warn2_Warn”应保持不变，直到剩余可用时间超过10小时+10小时(TBD)。 | 香氛能量控制逻辑修正
1027273 | GEELY-香氛过期日期反馈 | x04000000202DF031 |  | FragAirClngCtrl | FragAirClngCtrl | (1) | (1) | 香氛过期信息反馈 Air fragrance overdue date information feedback Precondition Comment 1 - Car Mode = Normal or Dyno 车辆模式为Normal或Dyno The vehicle mode is Normal or Dyno 2 AND Usage Mode = Convenience or Active or Driving 电源模式为convenience及以上 usgmod is over convenience mode 3 AND CCP#505 AIR FRAGRANCE ≠ 01(Without fragrance system) 配置字有香氛配置 The configuration word has a fragrance configuration Activate Comment 1 - AirFragInitSts = 02 (InitializationOK) 初始化完成 Initialization is complete 2 AND AirFragCh1OvrdDy（compare with）TiAndDateIndcn AirFragCh2OvrdDy（compare with）TiAndDateIndcn AirFragCh3OvrdDy（compare with）TiAndDateIndcn AirFragCh4OvrdDy（compare with）TiAndDateIndcn AirFragCh5OvrdDy（compare with）TiAndDateIndcn 香氛过期日期整车时间信息。 Air fragrance overdue date eliminate total vehicle time date. ex:2026.1.1.09.00.00-20xx.x.x.xx.xx.xx Action Comment 1 - CCMFragCh1OvrdDy, CCMFragCh2OvrdDy, CCMFragCh3OvrdDy, CCMFragCh4OvrdDy, CCMFragCh5OvrdDy 发送计算结果信息。 sending calculation result If result<0 signal=1 else signal=0 备注： 时间信号中包含年月日时分秒及信号有效性。 Note： signal including the year, month, day, hour,minute,second and vaild information. CCMFragCh1OvrdDy, CCMFragCh2OvrdDy, CCMFragCh3OvrdDy, CCMFragCh4OvrdDy, CCMFragCh5OvrdDy | 香氛过期信息反馈 Air fragrance overdue date information feedback Precondition Comment 1 - Car Mode = Normal or Dyno 车辆模式为Normal或Dyno The vehicle mode is Normal or Dyno 2 AND Usage Mode = Convenience or Active or Driving 电源模式为convenience及以上 usgmod is over convenience mode 3 AND CCP#505 AIR FRAGRANCE ≠ 01(Without fragrance system) 配置字有香氛配置 The configuration word has a fragrance configuration Activate Comment 1 - AirFragInitSts = 02 (InitializationOK) 初始化完成 Initialization is complete 2 AND AirFragCh1OvrdDy（compare with）TiAndDateIndcn AirFragCh2OvrdDy（compare with）TiAndDateIndcn AirFragCh3OvrdDy（compare with）TiAndDateIndcn AirFragCh4OvrdDy（compare with）TiAndDateIndcn AirFragCh5OvrdDy（compare with）TiAndDateIndcn 香氛过期日期整车时间信息。 Air fragrance overdue date eliminate total vehicle time date. ex:2026.1.1.09.00.00-20xx.x.x.xx.xx.xx Action Comment 1 - CCMFragCh1OvrdDy, CCMFragCh2OvrdDy, CCMFragCh3OvrdDy, CCMFragCh4OvrdDy, CCMFragCh5OvrdDy 发送计算结果信息。 sending calculation result If result<0 signal=1 else signal=0 备注： 时间信号中包含年月日时分秒及信号有效性。 Note： signal including the year, month, day, hour,minute,second and vaild information. CCMFragCh1OvrdDy, CCMFragCh2OvrdDy, CCMFragCh3OvrdDy, CCMFragCh4OvrdDy, CCMFragCh5OvrdDy
699879 | GEELYHMI控制香氛功能-HMI controls the fragrance function | x0400000017CC9126 |  | FragAirClngCtrl | FragAirClngCtrl | 3.0 \L2 24R2(3) | 3.0 \L2 24R2(3) | 1.HMI控制香氛功能（HMI controls the fragrance function） Precondition Comment 1 - Car Mode = Normal or Dyno 车辆模式为Normal或Dyno The vehicle mode is Normal or Dyno 2 AND Usage Mode = Convenience or Active or Driving 电源模式为Convenience 或 Active 或 Driving The power mode is Convenience or Active or Driving 3 AND CCP#505 AIR FRAGRANCE=0x02 With fragrance system 配置字有香氛配置 The configuration word has a fragrance configuration Activate Comment 1 - HmiFragraLvl≠0x0 LvlOff 香氛浓度等级信号 Fragrance intensity level signal 2 AND FragStsFrmClima ≠0x3 error 香氛装置无故障 The fragrance mechanism is fault-free Deactivate Comment 1 - HmiFragraLvl=0x0 LvlOff 香氛关闭 Fragrance off 2 OR PwrAllwdForAirFrag<AirFragPwrCnsDes 允许功率<请求功率 Allowed power < requested power 3 OR FragStsFrmClima =0x3 error 香氛装置故障 The fragrance device is malfunctioning Active: Action Comment 1 - AirFragActEnad=0x1 OnOff1_On 开启香氛使能 Turn on the fragrance enablement 2 AND HmiFragraLvl AirFragConcReq 根据HMI设定等级HmiFragraLvl的值发出相应的浓度等级AirFragConcReq According to the value of the HMI setting level HmiFragraLvl, the corresponding concentration level AirFragConcReq is issued 0x1 Lvl1 0x1 ReqFragLvl_Level1 0x2 Lvl2 0x2 ReqFragLvl_Level2 0x3 Lvl3 0x3 ReqFragLvl_Level3 3 AND HmiFragraCh 发给AFU的信号 根据HmiFragraCh的值开启相应通道 (HmiFragraCh是HMI发出的通道信号，车辆上电即UM=Convenience or Active or Driving时，该信号均会正常发出). The corresponding channel is turned on according to the value of HmiFragraCh (HmiFragraCh is a channel signal sent by HMI, which will be emitted normally when the vehicle is powered on, i.e. UM=Convenience or Active or Driving). 0x1 ChSet_Channel1 AirFragCh1=On，其余为Off 0x2 ChSet_Channel2 AirFragCh2=On，其余为Off 0x3 ChSet_Channel3 AirFragCh3=On，其余为Off 0x4 ChSet_Channel4 AirFragCh4=On，其余为Off 0x5 ChSet_Channel5 AirFragCh5=On，其余为Off 4 AND HmiFragraLvl AirFragPwrCnsDes 根据HMI设定浓度等级发出功率请求值 The power request value is sent according to the concentration level set by the HMI 0x0 LvlOff 0W 0x1 Lvl1 10W（TBD） 0x2 Lvl2 10W（TBD） 0x3 Lvl3 10W（TBD） Deactivate: Action Comment 1 - AirFragActEnad=0x1 OnOff1_Off 关闭香氛使能 Turn off fragrance enablement 2 AND AirFragConcReq=0x0 ReqFragLvl_OFF 浓度等级设置为Off The concentration level is set to Off 3 AND HmiFragraCh 发给AFU的信号 根据HmiFragraCh的值保持相应通道开启（为了避免通道电机复位噪声被感知到，以及本驾驶周期内可以快速响应香氛开启） Keeps the corresponding channel on according to the HmiFragraCh value (in order to avoid the perception of channel motor reset noise and to respond quickly to the fragrance opening during the current driving cycle) 0x1 ChSet_Channel1 AirFragCh1=On，其余为Off 0x2 ChSet_Channel2 AirFragCh2=On，其余为Off 0x3 ChSet_Channel3 AirFragCh3=On，其余为Off 0x4 ChSet_Channel4 AirFragCh4=On，其余为Off 0x5 ChSet_Channel5 AirFragCh5=On，其余为Off | 1.HMI控制香氛功能（HMI controls the fragrance function） Precondition Comment 1 - Car Mode = Normal or Dyno 车辆模式为Normal或Dyno The vehicle mode is Normal or Dyno 2 AND Usage Mode = Convenience or Active or Driving 电源模式为Convenience 或 Active 或 Driving The power mode is Convenience or Active or Driving 3 AND CCP#505 AIR FRAGRANCE=0x02 With fragrance system 配置字有香氛配置 The configuration word has a fragrance configuration Activate Comment 1 - HmiFragraLvl≠0x0 LvlOff 香氛浓度等级信号 Fragrance intensity level signal 2 AND FragStsFrmClima ≠0x3 error 香氛装置无故障 The fragrance mechanism is fault-free Deactivate Comment 1 - HmiFragraLvl=0x0 LvlOff 香氛关闭 Fragrance off 2 OR PwrAllwdForAirFrag<AirFragPwrCnsDes 允许功率<请求功率 Allowed power < requested power 3 OR FragStsFrmClima =0x3 error 香氛装置故障 The fragrance device is malfunctioning Active: Action Comment 1 - AirFragActEnad=0x1 OnOff1_On 开启香氛使能 Turn on the fragrance enablement 2 AND HmiFragraLvl AirFragConcReq 根据HMI设定等级HmiFragraLvl的值发出相应的浓度等级AirFragConcReq According to the value of the HMI setting level HmiFragraLvl, the corresponding concentration level AirFragConcReq is issued 0x1 Lvl1 0x1 ReqFragLvl_Level1 0x2 Lvl2 0x2 ReqFragLvl_Level2 0x3 Lvl3 0x3 ReqFragLvl_Level3 3 AND HmiFragraCh 发给AFU的信号 根据HmiFragraCh的值开启相应通道 (HmiFragraCh是HMI发出的通道信号，车辆上电即UM=Convenience or Active or Driving时，该信号均会正常发出). The corresponding channel is turned on according to the value of HmiFragraCh (HmiFragraCh is a channel signal sent by HMI, which will be emitted normally when the vehicle is powered on, i.e. UM=Convenience or Active or Driving). 0x1 ChSet_Channel1 AirFragCh1=On，其余为Off 0x2 ChSet_Channel2 AirFragCh2=On，其余为Off 0x3 ChSet_Channel3 AirFragCh3=On，其余为Off 0x4 ChSet_Channel4 AirFragCh4=On，其余为Off 0x5 ChSet_Channel5 AirFragCh5=On，其余为Off 4 AND HmiFragraLvl AirFragPwrCnsDes 根据HMI设定浓度等级发出功率请求值 The power request value is sent according to the concentration level set by the HMI 0x0 LvlOff 0W 0x1 Lvl1 10W（TBD） 0x2 Lvl2 10W（TBD） 0x3 Lvl3 10W（TBD） Deactivate: Action Comment 1 - AirFragActEnad=0x1 OnOff1_Off 关闭香氛使能 Turn off fragrance enablement 2 AND AirFragConcReq=0x0 ReqFragLvl_OFF 浓度等级设置为Off The concentration level is set to Off 3 AND HmiFragraCh 发给AFU的信号 根据HmiFragraCh的值保持相应通道开启（为了避免通道电机复位噪声被感知到，以及本驾驶周期内可以快速响应香氛开启） Keeps the corresponding channel on according to the HmiFragraCh value (in order to avoid the perception of channel motor reset noise and to respond quickly to the fragrance opening during the current driving cycle) 0x1 ChSet_Channel1 AirFragCh1=On，其余为Off 0x2 ChSet_Channel2 AirFragCh2=On，其余为Off 0x3 ChSet_Channel3 AirFragCh3=On，其余为Off 0x4 ChSet_Channel4 AirFragCh4=On，其余为Off 0x5 ChSet_Channel5 AirFragCh5=On，其余为Off | 按照整改规范要求补全标题英文翻译。
699883 | GEELY香料类型反馈-Spice type feedback | x0400000017CC91F3 |  | FragAirClngCtrl | FragAirClngCtrl | 3.0 \L2 24R2(3) | 3.0 \L2 24R2(3) | 香料类型反馈 CCM sends the fragrance mount status from AFU to HMI and Telematics system From AFU To HMI AirFragCh1Type FragCh1Id AirFragCh2Type FragCh2Id AirFragCh3Type FragCh3Id AirFragCh4Type FragCh4Id AirFragCh5Type FragCh5Id Note:Value 0 for FragCh1Id, FragCh2Id, FragCh3Id, FragCh4Id, FragCh5Id indicates no air fragrance is mounted on the channel. | 香料类型反馈 CCM sends the fragrance mount status from AFU to HMI and Telematics system From AFU To HMI AirFragCh1Type FragCh1Id AirFragCh2Type FragCh2Id AirFragCh3Type FragCh3Id AirFragCh4Type FragCh4Id AirFragCh5Type FragCh5Id Note:Value 0 for FragCh1Id, FragCh2Id, FragCh3Id, FragCh4Id, FragCh5Id indicates no air fragrance is mounted on the channel. | 按照整改规范要求补全标题英文翻译。
699881 | Geely 香氛与电动出风口耦合控制-Fragrance and motorized air outlet coupling control | x0400000017CC91B4 |  | FragAirClngCtrl | FragAirClngCtrl | 3.0 \L2 24R2(3) | 3.0 \L2 24R2(3) | 本需求适用于配置香氛和电动出风口的车型 香氛安装位置示意图： 香氛气味是通过中央吹面风道扩散到驾驶室内，因此开启香氛需要中央出风口开启，才能实现功能。 The fragrance odor is diffused into the cab through the central blowing duct, so the opening of the fragrance requires the opening of the central air outlet to achieve the function. Precondition Condition1 Condition2 Condition3 Condition4 Activate Action Description CCP #506 ELECTRICAL VENTILATION ADJUSTMENT =02 or 03 or 04 AND CCP#505AIR FRAGRANCE=0x02With fragrance system Car Mode = Normal or Dyno AND (Usage Mode =Inactive or Convenience or Active or Driving) FrntHvacBlowerSts=Off - - AirFragConcReq≠00 (ReqFragLvl_OFF) 中央两个电动出风口移动到聚焦位置，详见电动出风口4.2.10 空调关闭时，香氛开启后，中央出风口调整到聚焦位置 FrntHvacBlowerSts≠Off 空调出风模式不包含吹面，根据信号ResrvdSigForECM4 判断，详见需求ID：320762 - AirFragConcReq≠00 (ReqFragLvl_OFF) 空调开启，模式不包含吹面时，香氛开启后，中央出风口调整到聚焦位置 空调出风模式包含吹面，根据信号ResrvdSigForECM4 判断，详见需求ID：320762 HmiElecAirDrvrRiSwtReq=Off OR HmiElecAirPassLeSwtReq=Off AirFragConcReq≠00 (ReqFragLvl_OFF) 空调开启，模式包含吹面，并且中央出风口未全开时，香氛开启后，中央出风口调整到聚焦 HmiElecAirDrvrRiSwtReq=On AND HmiElecAirPassLeSwtReq=On AirFragConcReq≠00 (ReqFragLvl_OFF) Do nothing 空调开启，模式包含吹面，中央出风口全开，香氛开启后不改变中央出风口的位置。 ELSE - Do nothing function is inactive. ELSE - Do nothing function is inactive. Note： Electric ventilation position request from HMI can override fragrance electric position request. HMI对电动出风口的位置请求覆盖香氛的位置请求。 Manually close the air outlet and leave the fragrance unchanged。 手动关闭出风口，香氛保持不变。 | 本需求适用于配置香氛和电动出风口的车型 香氛安装位置示意图： 香氛气味是通过中央吹面风道扩散到驾驶室内，因此开启香氛需要中央出风口开启，才能实现功能。 The fragrance odor is diffused into the cab through the central blowing duct, so the opening of the fragrance requires the opening of the central air outlet to achieve the function. Precondition Condition1 Condition2 Condition3 Condition4 Activate Action Description CCP #506 ELECTRICAL VENTILATION ADJUSTMENT =02 or 03 or 04 AND CCP#505AIR FRAGRANCE=0x02With fragrance system Car Mode = Normal or Dyno AND (Usage Mode =Inactive or Convenience or Active or Driving) FrntHvacBlowerSts=Off - - AirFragConcReq≠00 (ReqFragLvl_OFF) 中央两个电动出风口移动到聚焦位置，详见电动出风口4.2.10 空调关闭时，香氛开启后，中央出风口调整到聚焦位置 FrntHvacBlowerSts≠Off 空调出风模式不包含吹面，根据信号ResrvdSigForECM4 判断，详见需求ID：320762 - AirFragConcReq≠00 (ReqFragLvl_OFF) 空调开启，模式不包含吹面时，香氛开启后，中央出风口调整到聚焦位置 空调出风模式包含吹面，根据信号ResrvdSigForECM4 判断，详见需求ID：320762 HmiElecAirDrvrRiSwtReq=Off OR HmiElecAirPassLeSwtReq=Off AirFragConcReq≠00 (ReqFragLvl_OFF) 空调开启，模式包含吹面，并且中央出风口未全开时，香氛开启后，中央出风口调整到聚焦 HmiElecAirDrvrRiSwtReq=On AND HmiElecAirPassLeSwtReq=On AirFragConcReq≠00 (ReqFragLvl_OFF) Do nothing 空调开启，模式包含吹面，中央出风口全开，香氛开启后不改变中央出风口的位置。 ELSE - Do nothing function is inactive. ELSE - Do nothing function is inactive. Note： Electric ventilation position request from HMI can override fragrance electric position request. HMI对电动出风口的位置请求覆盖香氛的位置请求。 Manually close the air outlet and leave the fragrance unchanged。 手动关闭出风口，香氛保持不变。 | 按照整改规范要求补全标题英文翻译。
201936 | Power consumption calculation | x04000000035D0CB5 |  | FragAirClngCtrl | FragAirClngCtrl | (3) | (3) | CCM should calculate air fragrance power consumption, and send desired power consumption and actual power cnsumption to energy management module of climate control system. If receive allowed power consumption for air fragrance is lower than desired power consumption, air fragrance should be inhibit. | CCM should calculate air fragrance power consumption, and send desired power consumption and actual power cnsumption to energy management module of climate control system. If receive allowed power consumption for air fragrance is lower than desired power consumption, air fragrance should be inhibit.
337991 | VFC ParkingDrivingClimatization - AirFrag | x0400000017986E29 |  | FragAirClngCtrl | FragAirClngCtrl | 3.0\L2 24R3(5) | 3.0\L2 24R3(5) |  |  | 更换香囊后，激活VFC，便于传递香氛的余量百分比信号
75730 | activation command to AFU | x0400000002A9F57D |  | FragAirClngCtrl | FragAirClngCtrl | (4) | (4) | After receive fragrance activation command from HMI, internal signal AirFragOnOffCmd should be sent to LC: FragAirClngIf to activate AFU. | After receive fragrance activation command from HMI, internal signal AirFragOnOffCmd should be sent to LC: FragAirClngIf to activate AFU.
75729 | fragrance activation from telematics | x0400000002A9F573 |  | FragAirClngCtrl | FragAirClngCtrl | (5) | (5) | Fragrance can be activated by telematics at inactive usage mode. And only single taste mode is available by telematics. Port TelmAirFragTasteReq is used to activate different fragrance taste. Port ReqFragLvlTelm is used to activate fragrance level. When LC FragAirClngCtrl receive fragrance level is off (ReqFragLvlTelm == 0), fragrance should be shutoff. The maximum running time of fragrance activated by telematics system is 15 mins, if CCM does not receive "off" signal from telematics within 15mins, fragrance should be trun off by CCM at the end of 15 mins timer. | Fragrance can be activated by telematics at inactive usage mode. And only single taste mode is available by telematics. Port TelmAirFragTasteReq is used to activate different fragrance taste. Port ReqFragLvlTelm is used to activate fragrance level. When LC FragAirClngCtrl receive fragrance level is off (ReqFragLvlTelm == 0), fragrance should be shutoff. The maximum running time of fragrance activated by telematics system is 15 mins, if CCM does not receive "off" signal from telematics within 15mins, fragrance should be trun off by CCM at the end of 15 mins timer.
143634 | usage mode and car mode requirements for fragrance system | x0400000011692C03 |  | FragAirClngCtrl | FragAirClngCtrl | 2.0+23R1(2)(6a1) | 2.0+23R1(2)(6a1) | Normal Factory Transport Crash Dyno Abandoned Inactive Convenience Active Driving Fragrance NO Yes, if active by APP, default 15 mins YES Yes YES NO NO No same with normal Inactive仅听从telematics，convenience及以上仅听从HMI。 Air fragrance is allowed to be ON only if car mode == Normal or Dyno. And air fragrance is allowed to be ON only if usage mode == inactive (if actived by app, default 15 mins) or active or convenience or driving. Climate control system must listen to port VehModMngtGlbSafe1 which publish car mode and usage mode status. | Normal Factory Transport Crash Dyno Abandoned Inactive Convenience Active Driving Fragrance NO Yes, if active by APP, default 15 mins YES Yes YES NO NO No same with normal Inactive仅听从telematics，convenience及以上仅听从HMI。 Air fragrance is allowed to be ON only if car mode == Normal or Dyno. And air fragrance is allowed to be ON only if usage mode == inactive (if actived by app, default 15 mins) or active or convenience or driving. Climate control system must listen to port VehModMngtGlbSafe1 which publish car mode and usage mode status.
75728 | 香氛-HMI命令 | x040000001137E9F6 |  | FragAirClngCtrl | FragAirClngCtrl | 2.0+23R1(2)(9a1) | 2.0+23R1(2)(9a1) | To activate corresponding fragrance when LC: FragAirAlngCtrl receive HMI port HmiFragraCh andHmiFragraLvl . HmiFragraCh是通道选择命令，虽然0x0=idle，但此信号非事件型周期信号 HmiFragraLvl是等级选择命令，datatype：0、1、2、3 | To activate corresponding fragrance when LC: FragAirAlngCtrl receive HMI port HmiFragraCh andHmiFragraLvl . HmiFragraCh是通道选择命令，虽然0x0=idle，但此信号非事件型周期信号 HmiFragraLvl是等级选择命令，datatype：0、1、2、3
197182 | Activate block detect function | x0400000002362324 |  | ReHvacActrSlv | ReHvacActrSlv | (1) | (1) | Port ReHvacMotBlockCmd sent from Master node is used to turn on block detect function. | Port ReHvacMotBlockCmd sent from Master node is used to turn on block detect function.
197180 | Actuator address | x04000000023622E8 |  | ReHvacActrSlv | ReHvacActrSlv | (1) | (1) | Port ReHvacMotAdr is used to distribute address for each lin acuator. | Port ReHvacMotAdr is used to distribute address for each lin acuator.
197189 | Actuator available position setting | x0400000002362350 |  | ReHvacActrSlv | ReHvacActrSlv | (1) | (1) | ReHvacMotPsonAvl is used to select start position or target position. | ReHvacMotPsonAvl is used to select start position or target position.
197201 | Actuator moving direction | x04000000023623D8 |  | ReHvacActrSlv | ReHvacActrSlv | (1) | (1) | ReHvacMotDir is used to define actuator moving direction. | ReHvacMotDir is used to define actuator moving direction.
197202 | Actuator running mode | x04000000023623E0 |  | ReHvacActrSlv | ReHvacActrSlv | (1) | (1) | Port ReHvacMotMode is used to define actuator running mode. | Port ReHvacMotMode is used to define actuator running mode.
197191 | Actuator running speed select | x0400000002362362 |  | ReHvacActrSlv | ReHvacActrSlv | (1) | (1) | ReHvacMotSpdSet is used to select running speed by Master node. | ReHvacMotSpdSet is used to select running speed by Master node.
197193 | Actuator start position | x0400000002362391 |  | ReHvacActrSlv | ReHvacActrSlv | (1) | (1) | ReHvacMotStrtPson is used as start position setting. | ReHvacMotStrtPson is used as start position setting.
197192 | Actuator target position | x04000000036D90C4 |  | ReHvacActrSlv | ReHvacActrSlv | (2) | (2) | ReHvacMotTargtPson is used to set target position. | ReHvacMotTargtPson is used to set target position.
197162 | Block detect status | x0400000002360DB5 |  | ReHvacActrSlv | ReHvacActrSlv | (1) | (1) | Block detect satatus should be indicated by slaver module. 0x0 Block detect off 0x1 Block detect on 0x2 reversed 0x3 invalid Port ReHvacActrBlckInd indicates block detect status. | Block detect satatus should be indicated by slaver module. 0x0 Block detect off 0x1 Block detect on 0x2 reversed 0x3 invalid Port ReHvacActrBlckInd indicates block detect status.
197163 | Block error | x0400000002360F53 |  | ReHvacActrSlv | ReHvacActrSlv | (1) | (1) | Slaver node should send block error to Master node. 0x0 no block. 0x1 block 0x2 reserved 0x3 invalid Port ReHvacActrBlckSts indicates actuator block error. | Slaver node should send block error to Master node. 0x0 no block. 0x1 block 0x2 reserved 0x3 invalid Port ReHvacActrBlckSts indicates actuator block error.
197188 | Coil power on request | x0400000002362346 |  | ReHvacActrSlv | ReHvacActrSlv | (1) | (1) | Port ReHvacMotCoilPwrOn used to activate coil power. | Port ReHvacMotCoilPwrOn used to activate coil power.
197168 | Coil power on status | x0400000002362121 |  | ReHvacActrSlv | ReHvacActrSlv | (1) | (1) | Coil power on status should be feedback. 0x0: Coil power off 0x1: Coil power on 0x2: Reserved 0x3: Invalid Port ReHvacActrCoilSts is used to publish actuator coil power status. | Coil power on status should be feedback. 0x0: Coil power off 0x1: Coil power on 0x2: Reserved 0x3: Invalid Port ReHvacActrCoilSts is used to publish actuator coil power status.
197159 | Electrical error | x0400000002FE1747 |  | ReHvacActrSlv | ReHvacActrSlv | (2) | (2) | Slaver node should send electrical error to Master node. 0x0: no electrical error. 0x1: temporary electrical error. 0x2: permanent electrical error. 0x3: invalid. Port ReHvacActrElecErr is used to indicate electical error. Electrical defect Message: Actuator status Signal layout: Start byte: 1, Start bit: 4, Signal length: 2 bits Default values: Current status is transmitted | Slaver node should send electrical error to Master node. 0x0: no electrical error. 0x1: temporary electrical error. 0x2: permanent electrical error. 0x3: invalid. Port ReHvacActrElecErr is used to indicate electical error. Electrical defect Message: Actuator status Signal layout: Start byte: 1, Start bit: 4, Signal length: 2 bits Default values: Current status is transmitted | Correct requirement, previous version is high or low voltage error, now it was changed to electrical error.
197196 | Emergency position | x04000000023623B9 |  | ReHvacActrSlv | ReHvacActrSlv | (1) | (1) | Port ReHvacMotUrgcPson is used as urgency running position. | Port ReHvacMotUrgcPson is used as urgency running position.
197194 | Emergency running activation | x040000000236239C |  | ReHvacActrSlv | ReHvacActrSlv | (1) | (1) | ReHvacMotUrgcUnlck is used to activate actuators emergency running status. | ReHvacMotUrgcUnlck is used to activate actuators emergency running status.
197184 | Flag clear request | x0400000002362331 |  | ReHvacActrSlv | ReHvacActrSlv | (1) | (1) | ReHvacMotClearReq is used to clear reset flag, emergency flag and block flag. | ReHvacMotClearReq is used to clear reset flag, emergency flag and block flag.
197173 | Hold torque status | x0400000002362203 |  | ReHvacActrSlv | ReHvacActrSlv | (1) | (1) | 0x0: Without hold torque status. 0x1: With hold torque status. 0x2: Reserved. 0x3: Invalid. Port ReHvacActrTrqSts is used to indicate actuator holding torque status. | 0x0: Without hold torque status. 0x1: With hold torque status. 0x2: Reserved. 0x3: Invalid. Port ReHvacActrTrqSts is used to indicate actuator holding torque status.
197171 | Motor actual position feedback | x04000000023621D6 |  | ReHvacActrSlv | ReHvacActrSlv | (1) | (1) | 0x0: Target position valid. 0x1: Start position valid. 0x2: No valid position. 0x3: Invalid. Port ReHvacActrActPson indicates actuator actual position. | 0x0: Target position valid. 0x1: Start position valid. 0x2: No valid position. 0x3: Invalid. Port ReHvacActrActPson indicates actuator actual position.
197179 | Motor mode | x04000000023622DE |  | ReHvacActrSlv | ReHvacActrSlv | (1) | (1) | 0x0: Normal mode. 0x1: Stop mode. 0x2: Reserved. 0x3: Invalid. Port ReHvacActrMode indicating actuator running mode. | 0x0: Normal mode. 0x1: Stop mode. 0x2: Reserved. 0x3: Invalid. Port ReHvacActrMode indicating actuator running mode.
197172 | Motor movement direction | x04000000023621DF |  | ReHvacActrSlv | ReHvacActrSlv | (1) | (1) | Motor movement direction should be sent to master mode. 0x0: Direct to smaller step movement. 0x1: Direct to bigger step movement. 0x2: Initialization 0x3: Invalid Port ReHvacActrDrvDir indicates actuator moving direction. | Motor movement direction should be sent to master mode. 0x0: Direct to smaller step movement. 0x1: Direct to bigger step movement. 0x2: Initialization 0x3: Invalid Port ReHvacActrDrvDir indicates actuator moving direction.
197169 | Motor position status | x040000000236214F |  | ReHvacActrSlv | ReHvacActrSlv | (1) | (1) | 0x0: Target position valid. 0x1: Start position valid. 0x2: No valid position. 0x3: Invalid. Port ReHvacActrPsonSts is used to indicate target position valid or start position valid. | 0x0: Target position valid. 0x1: Start position valid. 0x2: No valid position. 0x3: Invalid. Port ReHvacActrPsonSts is used to indicate target position valid or start position valid.
197158 | Over temperature error | x040000000236072F |  | ReHvacActrSlv | ReHvacActrSlv | (1) | (1) | If over temperature error is detected, 0x1 should be sent to master. Otherwise, publish 0x0. ReHvacActrOvrTempErr is used to indicate over temperature error. | If over temperature error is detected, 0x1 should be sent to master. Otherwise, publish 0x0. ReHvacActrOvrTempErr is used to indicate over temperature error.
197175 | Report slaver node address | x0400000002362256 |  | ReHvacActrSlv | ReHvacActrSlv | (1) | (1) | Sending actuator address should be sent to master node via port ReHvacActrBusAdr. | Sending actuator address should be sent to master node via port ReHvacActrBusAdr.
197164 | Reset flag | x0400000002361197 |  | ReHvacActrSlv | ReHvacActrSlv | (1) | (1) | Lin slaver should send reset flag to master node. 0x0: No reset 0x1: Reset 0x2: Reserved 0x3: Invalid Port ReHvacActrResetSts is used to indicate RHFA reset status | Lin slaver should send reset flag to master node. 0x0: No reset 0x1: Reset 0x2: Reserved 0x3: Invalid Port ReHvacActrResetSts is used to indicate RHFA reset status
197177 | Rotate direction | x04000000023622CF |  | ReHvacActrSlv | ReHvacActrSlv | (1) | (1) | 0x0: CW 0x1:CCW 0x2: Reserved 0x3: Invalid Port ReHvacActrMovDir is used to indicate actuator rotate direction. | 0x0: CW 0x1:CCW 0x2: Reserved 0x3: Invalid Port ReHvacActrMovDir is used to indicate actuator rotate direction.
197181 | Save data request | x0400000002362309 |  | ReHvacActrSlv | ReHvacActrSlv | (1) | (1) | Port ReHvacMotSaveData is used to save programme data. | Port ReHvacMotSaveData is used to save programme data.
197174 | Special function | x0400000002362212 |  | ReHvacActrSlv | ReHvacActrSlv | (1) | (1) | 0x0: No special function 0x1: Special function activation 0x2: Reserved 0x3: Invalid Port ReHvacActrSpclFct is used to indicate special function activation status. | 0x0: No special function 0x1: Special function activation 0x2: Reserved 0x3: Invalid Port ReHvacActrSpclFct is used to indicate special function activation status.
197170 | Speed status | x04000000023621A8 |  | ReHvacActrSlv | ReHvacActrSlv | (1) | (1) | 0x0: Motor stop. 0x1: level 1 speed 0x2: level 2 speed 0x3: level 3 speed 0x4: level 4 speed 0x5: auto speed 0x6....0xE: Reserved 0xF: Invalid Port ReHvacActrSpdSts is used to indicate actuator speed level. | 0x0: Motor stop. 0x1: level 1 speed 0x2: level 2 speed 0x3: level 3 speed 0x4: level 4 speed 0x5: auto speed 0x6....0xE: Reserved 0xF: Invalid Port ReHvacActrSpdSts is used to indicate actuator speed level.
197161 | Urgency running status | x0400000002360785 |  | ReHvacActrSlv | ReHvacActrSlv | (1) | (1) | Slaver node should send urgency running status to Master node. 0x0: No urgency running 0x1: Urgency runnning 0x2: Reserved 0x3: Invalid Port ReHvacActrUrgcExist indicates uegency running status. | Slaver node should send urgency running status to Master node. 0x0: No urgency running 0x1: Urgency runnning 0x2: Reserved 0x3: Invalid Port ReHvacActrUrgcExist indicates uegency running status.
197176 | Urgency running switch and position | x040000000236229D |  | ReHvacActrSlv | ReHvacActrSlv | (1) | (1) | Urgency running switch and position should be sent to master node. Port ReHvacActrUrgcSts indicating actuator urgency status. Port ReHvacActrUrgcPson indicating actuator urgency position. | Urgency running switch and position should be sent to master node. Port ReHvacActrUrgcSts indicating actuator urgency status. Port ReHvacActrUrgcPson indicating actuator urgency position.
197160 | Voltage range error | x0400000002360766 |  | ReHvacActrSlv | ReHvacActrSlv | (1) | (1) | Slaver node should send under or over voltage error to Master node. 0x0: No error 0x1: Under voltage error 0x2: Over voltage error 0x3: Invalid. Port ReHvacActrVoltErr is used to indicate voltage range error. | Slaver node should send under or over voltage error to Master node. 0x0: No error 0x1: Under voltage error 0x2: Over voltage error 0x3: Invalid. Port ReHvacActrVoltErr is used to indicate voltage range error.
353017 | Swg Mot OnOff button and signal mapping | x04000000091BD464 |  | SwgMotSwtSDR | SwgMotSwtSDR | (2) | (2) | There are two buttons for third row Left/Right C pillar electric ventilation motor control, showing as below picture, When customer press the On/Off button, SDL should sent ThRowCLeSwtBtn=OnOff1.On with 3 message to DHU. And when customer press the Swing button, SDL should sent ThRowCLeSwgBtn=OnOff1.On with 3 message to DHU. When customer press the On/Off button, SDL should sent ThRowCRiSwtBtn=OnOff1.On with 3 message to DHU. And when customer press the Swing button, SDL should sent ThRowCRiSwgBtn=OnOff1.On with 3 message to DHU. | There are two buttons for third row Left/Right C pillar electric ventilation motor control, showing as below picture, When customer press the On/Off button, SDL should sent ThRowCLeSwtBtn=OnOff1.On with 3 message to DHU. And when customer press the Swing button, SDL should sent ThRowCLeSwgBtn=OnOff1.On with 3 message to DHU. When customer press the On/Off button, SDL should sent ThRowCRiSwtBtn=OnOff1.On with 3 message to DHU. And when customer press the Swing button, SDL should sent ThRowCRiSwgBtn=OnOff1.On with 3 message to DHU.
871745 | AAC activation and deactivation | x040000001E691149 |  | AACAirClngCtrl | AACAirClngCtrl | (1) | (1) | Port AACAirClngActnis AAC activate or deactivate command from Lin Master. AAC should listen to AACAirClngActn, If AACAirClngActn == 0x1 On, AAC should be kept activation status. If AACAirClngActn == 0x0 Off, AAC should be off or sleep. | Port AACAirClngActnis AAC activate or deactivate command from Lin Master. AAC should listen to AACAirClngActn, If AACAirClngActn == 0x1 On, AAC should be kept activation status. If AACAirClngActn == 0x0 Off, AAC should be off or sleep. | 3.0 25R1阶段新增高级空气净化器AAC功能，当前只适用于V451K项目
871743 | AAC status feedback | x040000001E690DAB |  | AACAirClngCtrl | AACAirClngCtrl | (1) | (1) | Port AACAirClngSts is used as status feedback signal for AAC. 0x00 AAC Off, means AAC is in off status. AAC should sendAACAirClngSts == 0x00 when AAC is off or error. 0x01 AAC On, means AAC is in working status. AAC should send AACAirClngSts == 0x01 when AAC working normally. 0x02 Sleep, means AAC is in sleep mode. AAC should send AACAirClngSts == 0x02 when AAC goes to sleep. | Port AACAirClngSts is used as status feedback signal for AAC. 0x00 AAC Off, means AAC is in off status. AAC should sendAACAirClngSts == 0x00 when AAC is off or error. 0x01 AAC On, means AAC is in working status. AAC should send AACAirClngSts == 0x01 when AAC working normally. 0x02 Sleep, means AAC is in sleep mode. AAC should send AACAirClngSts == 0x02 when AAC goes to sleep. | 3.0 25R1阶段新增高级空气净化器AAC功能，当前只适用于V451K项目
871747 | Diagnostic information publish | x040000001E6911FD |  | AACAirClngCtrl | AACAirClngCtrl | (1) | (1) | AAC should report error status to Master node via port AACAirClngErrSts. If AAC short to emitter error happened, port AACAirClngErrSts == 0x2 should be set. If AAC open to emitter error happened, port AACAirClngErrSts == 0x3 should be set. If AAC over voltage error, or under voltage error, or Lin error, or electric error, etc happened, port AACAirClngErrSts == 0x1 should be set. If AAC is normal without any fault, AACAirClngErrSts == 0x0 should be set and it also is default value. | AAC should report error status to Master node via port AACAirClngErrSts. If AAC short to emitter error happened, port AACAirClngErrSts == 0x2 should be set. If AAC open to emitter error happened, port AACAirClngErrSts == 0x3 should be set. If AAC over voltage error, or under voltage error, or Lin error, or electric error, etc happened, port AACAirClngErrSts == 0x1 should be set. If AAC is normal without any fault, AACAirClngErrSts == 0x0 should be set and it also is default value. | 3.0 25R1阶段新增高级空气净化器AAC功能，当前只适用于V451K项目
309411 | Activate block detect function | x0400000004E668CF |  | HfaActrSlv10 | HfaActrSlv10 | (1) | (1) | Port HfaMotBlockCmd sent from Master node is used to turn on block detect function. | Port HfaMotBlockCmd sent from Master node is used to turn on block detect function.
309409 | Actuator address | x0400000004E6688D |  | HfaActrSlv10 | HfaActrSlv10 | (1) | (1) | Port HfaMotAdr is used to distribute address for each lin acuator. | Port HfaMotAdr is used to distribute address for each lin acuator.
309415 | Actuator available position setting | x0400000004E668FB |  | HfaActrSlv10 | HfaActrSlv10 | (1) | (1) | HfaMotPsonAvl is used to select start position or target position. | HfaMotPsonAvl is used to select start position or target position.
309422 | Actuator moving direction | x0400000004E66F36 |  | HfaActrSlv10 | HfaActrSlv10 | (1) | (1) | HfaMotDir is used to define actuator moving direction. | HfaMotDir is used to define actuator moving direction.
309423 | Actuator running mode | x0400000004E66F3C |  | HfaActrSlv10 | HfaActrSlv10 | (1) | (1) | HfaMotMode is used to define actuator running mode. | HfaMotMode is used to define actuator running mode.
309417 | Actuator running speed select | x0400000004E6690F |  | HfaActrSlv10 | HfaActrSlv10 | (1) | (1) | HfaMotSpdSet is used to select running speed. | HfaMotSpdSet is used to select running speed.
309419 | Actuator start position | x0400000004E6691E |  | HfaActrSlv10 | HfaActrSlv10 | (1) | (1) | HfaMotStrtPson is used to set start position. | HfaMotStrtPson is used to set start position.
309418 | Actuator target position | x0400000004E66916 |  | HfaActrSlv10 | HfaActrSlv10 | (1) | (1) | HfaMotTargtPson is used to set target position. | HfaMotTargtPson is used to set target position.
309047 | Block detect status | x0400000004E39625 |  | HfaActrSlv10 | HfaActrSlv10 | (1) | (1) | Block detect satatus should be indicated by slaver module. 0x0 Block detect off 0x1 Block detect on 0x2 reversed 0x3 invalid The following ports are used: HfaActr03BlckInd, HfaActr08BlckInd, HfaActr06BlckInd, HfaActr07BlckInd, HfaActr02BlckInd, HfaActr04BlckInd, HfaActr05BlckInd, HfaActr12BlckInd, HfaActr10BlckInd, HfaActr11BlckInd, HfaActr09BlckInd, HfaActr13BlckInd, HfaActr14BlckInd, HfaActr15BlckInd, HfaActr01BlckInd | Block detect satatus should be indicated by slaver module. 0x0 Block detect off 0x1 Block detect on 0x2 reversed 0x3 invalid The following ports are used: HfaActr03BlckInd, HfaActr08BlckInd, HfaActr06BlckInd, HfaActr07BlckInd, HfaActr02BlckInd, HfaActr04BlckInd, HfaActr05BlckInd, HfaActr12BlckInd, HfaActr10BlckInd, HfaActr11BlckInd, HfaActr09BlckInd, HfaActr13BlckInd, HfaActr14BlckInd, HfaActr15BlckInd, HfaActr01BlckInd
309048 | Block error | x0400000004E39629 |  | HfaActrSlv10 | HfaActrSlv10 | (1) | (1) | Slaver node should send block error to Master node. 0x0 no block. 0x1 block 0x2 reserved 0x3 invalid The following ports are used: HfaActr01BlckSts, HfaActr02BlckSts, HfaActr03BlckSts, HfaActr04BlckSts, HfaActr05BlckSts, HfaActr06BlckSts, HfaActr07BlckSts, HfaActr08BlckSts, HfaActr09BlckSts, HfaActr10BlckSts, HfaActr11BlckSts, HfaActr12BlckSts, HfaActr13BlckSts, HfaActr14BlckSts, HfaActr15BlckSts | Slaver node should send block error to Master node. 0x0 no block. 0x1 block 0x2 reserved 0x3 invalid The following ports are used: HfaActr01BlckSts, HfaActr02BlckSts, HfaActr03BlckSts, HfaActr04BlckSts, HfaActr05BlckSts, HfaActr06BlckSts, HfaActr07BlckSts, HfaActr08BlckSts, HfaActr09BlckSts, HfaActr10BlckSts, HfaActr11BlckSts, HfaActr12BlckSts, HfaActr13BlckSts, HfaActr14BlckSts, HfaActr15BlckSts
309414 | Coil power on request | x0400000004E668F2 |  | HfaActrSlv10 | HfaActrSlv10 | (1) | (1) | Port HfaMotCoilPwrOn used to activate coil power | Port HfaMotCoilPwrOn used to activate coil power
309050 | Coil power on status | x0400000004E39635 |  | HfaActrSlv10 | HfaActrSlv10 | (1) | (1) | Coil power on status should be feedback. 0x0: Coil power off 0x1: Coil power on 0x2: Reserved 0x3: Invalid The following ports are used: HfaActr01CoilSts, HfaActr02CoilSts, HfaActr03CoilSts, HfaActr04CoilSts, HfaActr05CoilSts, HfaActr06CoilSts, HfaActr07CoilSts, HfaActr08CoilSts, HfaActr09CoilSts, HfaActr10CoilSts, HfaActr11CoilSts, HfaActr12CoilSts, HfaActr13CoilSts, HfaActr14CoilSts, HfaActr15CoilSts | Coil power on status should be feedback. 0x0: Coil power off 0x1: Coil power on 0x2: Reserved 0x3: Invalid The following ports are used: HfaActr01CoilSts, HfaActr02CoilSts, HfaActr03CoilSts, HfaActr04CoilSts, HfaActr05CoilSts, HfaActr06CoilSts, HfaActr07CoilSts, HfaActr08CoilSts, HfaActr09CoilSts, HfaActr10CoilSts, HfaActr11CoilSts, HfaActr12CoilSts, HfaActr13CoilSts, HfaActr14CoilSts, HfaActr15CoilSts
309044 | Electrical error | x0400000004E39606 |  | HfaActrSlv10 | HfaActrSlv10 | (1) | (1) | Slaver node should send electrical error to Master node. 0x0: no electrical error. 0x1: temporary electrical error. 0x2: permanent electrical error. 0x3: invalid. The following ports are used: HfaActr01ElecErr, HfaActr02ElecErr, HfaActr03ElecErr, HfaActr04ElecErr, HfaActr05ElecErr, HfaActr06ElecErr, HfaActr07ElecErr, HfaActr08ElecErr, HfaActr09ElecErr, HfaActr10ElecErr, HfaActr11ElecErr, HfaActr12ElecErr, HfaActr13ElecErr, HfaActr14ElecErr, HfaActr15ElecErr | Slaver node should send electrical error to Master node. 0x0: no electrical error. 0x1: temporary electrical error. 0x2: permanent electrical error. 0x3: invalid. The following ports are used: HfaActr01ElecErr, HfaActr02ElecErr, HfaActr03ElecErr, HfaActr04ElecErr, HfaActr05ElecErr, HfaActr06ElecErr, HfaActr07ElecErr, HfaActr08ElecErr, HfaActr09ElecErr, HfaActr10ElecErr, HfaActr11ElecErr, HfaActr12ElecErr, HfaActr13ElecErr, HfaActr14ElecErr, HfaActr15ElecErr
309421 | Emergency position | x0400000004E66F28 |  | HfaActrSlv10 | HfaActrSlv10 | (1) | (1) | HfaMotUrgcPson decide emergency running position. | HfaMotUrgcPson decide emergency running position.
309420 | Emergency running activation | x0400000004E66BAA |  | HfaActrSlv10 | HfaActrSlv10 | (1) | (1) | HfaMotUrgcUnlck is used to activate actuators emergency running status. | HfaMotUrgcUnlck is used to activate actuators emergency running status.
309412 | Flag clear request | x0400000004E668D9 |  | HfaActrSlv10 | HfaActrSlv10 | (1) | (1) | HfaMotClearReq is used to clear reset flag, emergency flag and block flag. | HfaMotClearReq is used to clear reset flag, emergency flag and block flag.
309055 | Hold torque status | x0400000004E3A20D |  | HfaActrSlv10 | HfaActrSlv10 | (1) | (1) | 0x0: Without hold torque status. 0x1: With hold torque status. 0x2: Reserved. 0x3: Invalid. The following ports are used: HfaActr01TrqSts, HfaActr02TrqSts, HfaActr03TrqSts, HfaActr04TrqSts, HfaActr05TrqSts, HfaActr06TrqSts, HfaActr07TrqSts, HfaActr08TrqSts, HfaActr09TrqSts, HfaActr10TrqSts, HfaActr11TrqSts, HfaActr12TrqSts, HfaActr13TrqSts, HfaActr14TrqSts, HfaActr15TrqSts | 0x0: Without hold torque status. 0x1: With hold torque status. 0x2: Reserved. 0x3: Invalid. The following ports are used: HfaActr01TrqSts, HfaActr02TrqSts, HfaActr03TrqSts, HfaActr04TrqSts, HfaActr05TrqSts, HfaActr06TrqSts, HfaActr07TrqSts, HfaActr08TrqSts, HfaActr09TrqSts, HfaActr10TrqSts, HfaActr11TrqSts, HfaActr12TrqSts, HfaActr13TrqSts, HfaActr14TrqSts, HfaActr15TrqSts
309053 | Motor actual position feedback | x0400000004E3A1EB |  | HfaActrSlv10 | HfaActrSlv10 | (1) | (1) | Lin slaver should send actual motoe postion to master node. The following ports are used: HfaActr01ActPson, HfaActr02ActPson, HfaActr03ActPson, HfaActr04ActPson, HfaActr05ActPson, HfaActr06ActPson, HfaActr07ActPson, HfaActr08ActPson, HfaActr09ActPson, HfaActr10ActPson, HfaActr11ActPson, HfaActr12ActPson, HfaActr13ActPson, HfaActr14ActPson, HfaActr15ActPson | Lin slaver should send actual motoe postion to master node. The following ports are used: HfaActr01ActPson, HfaActr02ActPson, HfaActr03ActPson, HfaActr04ActPson, HfaActr05ActPson, HfaActr06ActPson, HfaActr07ActPson, HfaActr08ActPson, HfaActr09ActPson, HfaActr10ActPson, HfaActr11ActPson, HfaActr12ActPson, HfaActr13ActPson, HfaActr14ActPson, HfaActr15ActPson
309060 | Motor mode | x0400000004E3A22F |  | HfaActrSlv10 | HfaActrSlv10 | (1) | (1) | 0x0: Normal mode. 0x1: Stop mode. 0x2: Reserved. 0x3: Invalid. The following ports are used: HfaActr01Mode, HfaActr02Mode, HfaActr03Mode, HfaActr05Mode, HfaActr06Mode, HfaActr07Mode, HfaActr08Mode, HfaActr09Mode, HfaActr10Mode, HfaActr11Mode, HfaActr12Mode, HfaActr13Mode, HfaActr14Mode, HfaActr04Mode, HfaActr15Mode | 0x0: Normal mode. 0x1: Stop mode. 0x2: Reserved. 0x3: Invalid. The following ports are used: HfaActr01Mode, HfaActr02Mode, HfaActr03Mode, HfaActr05Mode, HfaActr06Mode, HfaActr07Mode, HfaActr08Mode, HfaActr09Mode, HfaActr10Mode, HfaActr11Mode, HfaActr12Mode, HfaActr13Mode, HfaActr14Mode, HfaActr04Mode, HfaActr15Mode
309054 | Motor movement direction | x0400000004E3A205 |  | HfaActrSlv10 | HfaActrSlv10 | (1) | (1) | Motor movement direction should be sent to master mode. 0x0: Direct to smaller step movement. 0x1: Direct to bigger step movement. 0x2: Initialization 0x3: Invalid The following ports are used: HfaActr01DrvDir, HfaActr02DrvDir, HfaActr03DrvDir, HfaActr04DrvDir, HfaActr05DrvDir, HfaActr06DrvDir, HfaActr07DrvDir, HfaActr08DrvDir, HfaActr09DrvDir, HfaActr10DrvDir, HfaActr11DrvDir, HfaActr12DrvDir, HfaActr13DrvDir, HfaActr14DrvDir, HfaActr15DrvDir | Motor movement direction should be sent to master mode. 0x0: Direct to smaller step movement. 0x1: Direct to bigger step movement. 0x2: Initialization 0x3: Invalid The following ports are used: HfaActr01DrvDir, HfaActr02DrvDir, HfaActr03DrvDir, HfaActr04DrvDir, HfaActr05DrvDir, HfaActr06DrvDir, HfaActr07DrvDir, HfaActr08DrvDir, HfaActr09DrvDir, HfaActr10DrvDir, HfaActr11DrvDir, HfaActr12DrvDir, HfaActr13DrvDir, HfaActr14DrvDir, HfaActr15DrvDir
309051 | Motor position status | x0400000004E3965B |  | HfaActrSlv10 | HfaActrSlv10 | (1) | (1) | 0x0: Target position valid. 0x1: Start position valid. 0x2: No valid position. 0x3: Invalid. The following ports are used: HfaActr01PsonSts, HfaActr02PsonSts, HfaActr03PsonSts, HfaActr04PsonSts, HfaActr05PsonSts, HfaActr06PsonSts, HfaActr07PsonSts, HfaActr08PsonSts, HfaActr09PsonSts, HfaActr10PsonSts, HfaActr11PsonSts, HfaActr12PsonSts, HfaActr13PsonSts, HfaActr14PsonSts, HfaActr15PsonSts | 0x0: Target position valid. 0x1: Start position valid. 0x2: No valid position. 0x3: Invalid. The following ports are used: HfaActr01PsonSts, HfaActr02PsonSts, HfaActr03PsonSts, HfaActr04PsonSts, HfaActr05PsonSts, HfaActr06PsonSts, HfaActr07PsonSts, HfaActr08PsonSts, HfaActr09PsonSts, HfaActr10PsonSts, HfaActr11PsonSts, HfaActr12PsonSts, HfaActr13PsonSts, HfaActr14PsonSts, HfaActr15PsonSts
309043 | Over temperature error | x0400000004E395F9 |  | HfaActrSlv10 | HfaActrSlv10 | (1) | (1) | If over temperature error is detected, 0x1 should be sent to master. Otherwise, publish 0x0. The following ports are used: HfaActr01OvrTempErr, HfaActr02OvrTempErr, HfaActr03OvrTempErr, HfaActr04OvrTempErr, HfaActr05OvrTempErr, HfaActr06OvrTempErr, HfaActr07OvrTempErr, HfaActr08OvrTempErr, HfaActr09OvrTempErr, HfaActr10OvrTempErr, HfaActr11OvrTempErr, HfaActr12OvrTempErr, HfaActr13OvrTempErr, HfaActr14OvrTempErr, HfaActr15OvrTempErr | If over temperature error is detected, 0x1 should be sent to master. Otherwise, publish 0x0. The following ports are used: HfaActr01OvrTempErr, HfaActr02OvrTempErr, HfaActr03OvrTempErr, HfaActr04OvrTempErr, HfaActr05OvrTempErr, HfaActr06OvrTempErr, HfaActr07OvrTempErr, HfaActr08OvrTempErr, HfaActr09OvrTempErr, HfaActr10OvrTempErr, HfaActr11OvrTempErr, HfaActr12OvrTempErr, HfaActr13OvrTempErr, HfaActr14OvrTempErr, HfaActr15OvrTempErr
309057 | Report slaver node address | x0400000004E3A21A |  | HfaActrSlv10 | HfaActrSlv10 | (1) | (1) | Each motor address should be sent to master node. The following ports are used: HfaActr01BusAdr, HfaActr02BusAdr, HfaActr03BusAdr, HfaActr04BusAdr, HfaActr05BusAdr, HfaActr06BusAdr, HfaActr07BusAdr, HfaActr08BusAdr, HfaActr09BusAdr, HfaActr10BusAdr, HfaActr11BusAdr, HfaActr12BusAdr, HfaActr13BusAdr, HfaActr14BusAdr, HfaActr15BusAdr | Each motor address should be sent to master node. The following ports are used: HfaActr01BusAdr, HfaActr02BusAdr, HfaActr03BusAdr, HfaActr04BusAdr, HfaActr05BusAdr, HfaActr06BusAdr, HfaActr07BusAdr, HfaActr08BusAdr, HfaActr09BusAdr, HfaActr10BusAdr, HfaActr11BusAdr, HfaActr12BusAdr, HfaActr13BusAdr, HfaActr14BusAdr, HfaActr15BusAdr
309049 | Reset flag | x0400000004E3962F |  | HfaActrSlv10 | HfaActrSlv10 | (1) | (1) | Lin slaver should send reset flag to master node. 0x0: No reset 0x1: Reset 0x2: Reserved 0x3: Invalid The following ports are used: HfaActr01ResetSts, HfaActr02ResetSts, HfaActr03ResetSts, HfaActr04ResetSts, HfaActr05ResetSts, HfaActr06ResetSts, HfaActr07ResetSts, HfaActr08ResetSts, HfaActr09ResetSts, HfaActr10ResetSts, HfaActr11ResetSts, HfaActr12ResetSts, HfaActr13ResetSts, HfaActr14ResetSts, HfaActr15ResetSts | Lin slaver should send reset flag to master node. 0x0: No reset 0x1: Reset 0x2: Reserved 0x3: Invalid The following ports are used: HfaActr01ResetSts, HfaActr02ResetSts, HfaActr03ResetSts, HfaActr04ResetSts, HfaActr05ResetSts, HfaActr06ResetSts, HfaActr07ResetSts, HfaActr08ResetSts, HfaActr09ResetSts, HfaActr10ResetSts, HfaActr11ResetSts, HfaActr12ResetSts, HfaActr13ResetSts, HfaActr14ResetSts, HfaActr15ResetSts
309059 | Rotate direction | x0400000004E3A226 |  | HfaActrSlv10 | HfaActrSlv10 | (1) | (1) | 0x0: CW 0x1:CCW 0x2: Reserved 0x3: Invalid The following ports are used: HfaActr01MovDir, HfaActr02MovDir, HfaActr03MovDir, HfaActr04MovDir, HfaActr05MovDir, HfaActr06MovDir, HfaActr07MovDir, HfaActr08MovDir, HfaActr09MovDir, HfaActr10MovDir, HfaActr11MovDir, HfaActr12MovDir, HfaActr13MovDir, HfaActr14MovDir, HfaActr15MovDir | 0x0: CW 0x1:CCW 0x2: Reserved 0x3: Invalid The following ports are used: HfaActr01MovDir, HfaActr02MovDir, HfaActr03MovDir, HfaActr04MovDir, HfaActr05MovDir, HfaActr06MovDir, HfaActr07MovDir, HfaActr08MovDir, HfaActr09MovDir, HfaActr10MovDir, HfaActr11MovDir, HfaActr12MovDir, HfaActr13MovDir, HfaActr14MovDir, HfaActr15MovDir
309410 | Save data request | x0400000004E668AC |  | HfaActrSlv10 | HfaActrSlv10 | (1) | (1) | Port HfaMotSaveData is used to save programme data. | Port HfaMotSaveData is used to save programme data.
309056 | Special function | x0400000004E3A214 |  | HfaActrSlv10 | HfaActrSlv10 | (1) | (1) | 0x0: No special function 0x1: Special function activation 0x2: Reserved 0x3: Invalid The following ports are used: HfaActr01SpclFct, HfaActr02SpclFct, HfaActr03SpclFct, HfaActr04SpclFct, HfaActr05SpclFct, HfaActr06SpclFct, HfaActr07SpclFct, HfaActr08SpclFct, HfaActr09SpclFct, HfaActr10SpclFct, HfaActr11SpclFct, HfaActr12SpclFct, HfaActr13SpclFct, HfaActr14SpclFct, HfaActr15SpclFct | 0x0: No special function 0x1: Special function activation 0x2: Reserved 0x3: Invalid The following ports are used: HfaActr01SpclFct, HfaActr02SpclFct, HfaActr03SpclFct, HfaActr04SpclFct, HfaActr05SpclFct, HfaActr06SpclFct, HfaActr07SpclFct, HfaActr08SpclFct, HfaActr09SpclFct, HfaActr10SpclFct, HfaActr11SpclFct, HfaActr12SpclFct, HfaActr13SpclFct, HfaActr14SpclFct, HfaActr15SpclFct
309052 | Speed status | x0400000004E3A1D1 |  | HfaActrSlv10 | HfaActrSlv10 | (1) | (1) | 0x0: Motor stop. 0x1: level 1 speed 0x2: level 2 speed 0x3: level 3 speed 0x4: level 4 speed 0x5: auto speed 0x6....0xE: Reserved 0xF: Invalid The following ports are used: HfaActr01SpdSts, HfaActr02SpdSts, HfaActr03SpdSts, HfaActr04SpdSts, HfaActr05SpdSts, HfaActr06SpdSts, HfaActr07SpdSts, HfaActr08SpdSts, HfaActr09SpdSts, HfaActr10SpdSts, HfaActr11SpdSts, HfaActr12SpdSts, HfaActr13SpdSts, HfaActr14SpdSts, HfaActr15SpdSts | 0x0: Motor stop. 0x1: level 1 speed 0x2: level 2 speed 0x3: level 3 speed 0x4: level 4 speed 0x5: auto speed 0x6....0xE: Reserved 0xF: Invalid The following ports are used: HfaActr01SpdSts, HfaActr02SpdSts, HfaActr03SpdSts, HfaActr04SpdSts, HfaActr05SpdSts, HfaActr06SpdSts, HfaActr07SpdSts, HfaActr08SpdSts, HfaActr09SpdSts, HfaActr10SpdSts, HfaActr11SpdSts, HfaActr12SpdSts, HfaActr13SpdSts, HfaActr14SpdSts, HfaActr15SpdSts
309046 | Urgency running status | x0400000004E39621 |  | HfaActrSlv10 | HfaActrSlv10 | (1) | (1) | Slaver node should send urgency running status to Master node. 0x0: No urgency running 0x1: Urgency runnning 0x2: Reserved 0x3: Invalid The following ports are used: HfaActr01UrgcExist, HfaActr02UrgcExist, HfaActr03UrgcExist, HfaActr04UrgcExist, HfaActr05UrgcExist, HfaActr06UrgcExist, HfaActr07UrgcExist, HfaActr08UrgcExist, HfaActr09UrgcExist, HfaActr10UrgcExist, HfaActr11UrgcExist, HfaActr12UrgcExist, HfaActr13UrgcExist, HfaActr14UrgcExist, HfaActr15UrgcExist | Slaver node should send urgency running status to Master node. 0x0: No urgency running 0x1: Urgency runnning 0x2: Reserved 0x3: Invalid The following ports are used: HfaActr01UrgcExist, HfaActr02UrgcExist, HfaActr03UrgcExist, HfaActr04UrgcExist, HfaActr05UrgcExist, HfaActr06UrgcExist, HfaActr07UrgcExist, HfaActr08UrgcExist, HfaActr09UrgcExist, HfaActr10UrgcExist, HfaActr11UrgcExist, HfaActr12UrgcExist, HfaActr13UrgcExist, HfaActr14UrgcExist, HfaActr15UrgcExist
309058 | Urgency running switch and position | x0400000004E3A220 |  | HfaActrSlv10 | HfaActrSlv10 | (1) | (1) | Urgency running switch and position should be sent to master node. The following ports are used: HfaActr01UrgcSts, HfaActr01UrgcPson, HfaActr02UrgcSts, HfaActr02UrgcPson, HfaActr03UrgcSts, HfaActr03UrgcPson, HfaActr04UrgcSts, HfaActr04UrgcPson, HfaActr05UrgcSts, HfaActr05UrgcPson, HfaActr06UrgcSts, HfaActr06UrgcPson, HfaActr07UrgcSts, HfaActr07UrgcPson, HfaActr08UrgcSts, HfaActr08UrgcPson, HfaActr09UrgcSts, HfaActr09UrgcPson, HfaActr10UrgcSts, HfaActr10UrgcPson, HfaActr11UrgcSts, HfaActr11UrgcPson, HfaActr12UrgcSts, HfaActr12UrgcPson, HfaActr13UrgcSts, HfaActr13UrgcPson, HfaActr14UrgcSts, HfaActr14UrgcPson, HfaActr15UrgcSts, HfaActr15UrgcPson | Urgency running switch and position should be sent to master node. The following ports are used: HfaActr01UrgcSts, HfaActr01UrgcPson, HfaActr02UrgcSts, HfaActr02UrgcPson, HfaActr03UrgcSts, HfaActr03UrgcPson, HfaActr04UrgcSts, HfaActr04UrgcPson, HfaActr05UrgcSts, HfaActr05UrgcPson, HfaActr06UrgcSts, HfaActr06UrgcPson, HfaActr07UrgcSts, HfaActr07UrgcPson, HfaActr08UrgcSts, HfaActr08UrgcPson, HfaActr09UrgcSts, HfaActr09UrgcPson, HfaActr10UrgcSts, HfaActr10UrgcPson, HfaActr11UrgcSts, HfaActr11UrgcPson, HfaActr12UrgcSts, HfaActr12UrgcPson, HfaActr13UrgcSts, HfaActr13UrgcPson, HfaActr14UrgcSts, HfaActr14UrgcPson, HfaActr15UrgcSts, HfaActr15UrgcPson
309045 | Voltage range error | x0400000004E39610 |  | HfaActrSlv10 | HfaActrSlv10 | (1) | (1) | Slaver node should send under or over voltage error to Master node. 0x0: No error 0x1: Under voltage error 0x2: Over voltage error 0x3: Invalid. The following ports are used: HfaActr01VoltErr, HfaActr02VoltErr, HfaActr03VoltErr, HfaActr04VoltErr, HfaActr05VoltErr, HfaActr06VoltErr, HfaActr07VoltErr, HfaActr08VoltErr, HfaActr09VoltErr, HfaActr10VoltErr, HfaActr11VoltErr, HfaActr12VoltErr, HfaActr13VoltErr, HfaActr14VoltErr, HfaActr15VoltErr | Slaver node should send under or over voltage error to Master node. 0x0: No error 0x1: Under voltage error 0x2: Over voltage error 0x3: Invalid. The following ports are used: HfaActr01VoltErr, HfaActr02VoltErr, HfaActr03VoltErr, HfaActr04VoltErr, HfaActr05VoltErr, HfaActr06VoltErr, HfaActr07VoltErr, HfaActr08VoltErr, HfaActr09VoltErr, HfaActr10VoltErr, HfaActr11VoltErr, HfaActr12VoltErr, HfaActr13VoltErr, HfaActr14VoltErr, HfaActr15VoltErr
167234 | Activate block detect function | x040000000235A5F8 |  | SwgMotSlv01 | SwgMotSlv01 | (2) | (2) | Port VentnMotBlockCmd sent from Master node is used to turn on block detect function. | Port VentnMotBlockCmd sent from Master node is used to turn on block detect function.
167231 | Actuator address | x0400000001869357 |  | SwgMotSlv01 | SwgMotSlv01 | (1) | (1) | Port VentnMotAdr is used to distribute address for each lin acuator. | Port VentnMotAdr is used to distribute address for each lin acuator.
167238 | Actuator available position setting | x040000000235A61D |  | SwgMotSlv01 | SwgMotSlv01 | (2) | (2) | VentnMotPsonAvl is used to select start position or target position. | VentnMotPsonAvl is used to select start position or target position.
167245 | Actuator moving direction | x040000000235A65A |  | SwgMotSlv01 | SwgMotSlv01 | (2) | (2) | VentnMotDir is used to define actuator moving direction. | VentnMotDir is used to define actuator moving direction.
167246 | Actuator running mode | x040000000235A666 |  | SwgMotSlv01 | SwgMotSlv01 | (2) | (2) | VentnMotMode is used to define actuator running mode. | VentnMotMode is used to define actuator running mode.
167240 | Actuator running speed select | x040000000235A625 |  | SwgMotSlv01 | SwgMotSlv01 | (2) | (2) | VentnMotSpdSet is used to select running speed. | VentnMotSpdSet is used to select running speed.
167242 | Actuator start position | x04000000018694D1 |  | SwgMotSlv01 | SwgMotSlv01 | (1) | (1) | VentnMotStrtPson is used to set start position. | VentnMotStrtPson is used to set start position.
167241 | Actuator target position | x04000000018693DD |  | SwgMotSlv01 | SwgMotSlv01 | (1) | (1) | VentnMotTargtPson is used to set target position. | VentnMotTargtPson is used to set target position.
135787 | Block detect status | x0400000008B7BDA4 |  | SwgMotSlv01 | SwgMotSlv01 | (6) | (6) | Block detect satatus should be indicated by slaver module. 0x0 Block detect off 0x1 Block detect on 0x2 reversed 0x3 invalid The following ports are used: VentnActr08BlckInd, VentnActr07BlckInd, VentnActr06BlckInd, VentnActr05BlckInd, VentnActr04BlckInd, VentnActr03BlckInd, VentnActr02BlckInd, VentnActr01BlckInd, VentnActr09BlckInd, VentnActr10BlckInd, VentnActr11BlckInd, VentnActr12BlckInd, VentnActr13BlckInd, VentnActr14BlckInd, VentnActr15BlckInd, VentnActr16BlckInd, VentnActr17BlckInd, VentnActr18BlckInd, VentnActr19BlckInd, VentnActr20BlckInd | Block detect satatus should be indicated by slaver module. 0x0 Block detect off 0x1 Block detect on 0x2 reversed 0x3 invalid The following ports are used: VentnActr08BlckInd, VentnActr07BlckInd, VentnActr06BlckInd, VentnActr05BlckInd, VentnActr04BlckInd, VentnActr03BlckInd, VentnActr02BlckInd, VentnActr01BlckInd, VentnActr09BlckInd, VentnActr10BlckInd, VentnActr11BlckInd, VentnActr12BlckInd, VentnActr13BlckInd, VentnActr14BlckInd, VentnActr15BlckInd, VentnActr16BlckInd, VentnActr17BlckInd, VentnActr18BlckInd, VentnActr19BlckInd, VentnActr20BlckInd
142966 | Block error | x0400000008B7BDC2 |  | SwgMotSlv01 | SwgMotSlv01 | (5) | (5) | Slaver node should send block error to Master node. 0x0 no block. 0x1 block 0x2 reserved 0x3 invalid The following ports are used: VentnActr08BlckSts, VentnActr07BlckSts, VentnActr06BlckSts, VentnActr05BlckSts, VentnActr04BlckSts, VentnActr03BlckSts, VentnActr02BlckSts, VentnActr01BlckSts, VentnActr09BlckSts, VentnActr10BlckSts, VentnActr11BlckSts, VentnActr12BlckSts, VentnActr13BlckSts, VentnActr14BlckSts, VentnActr15BlckSts, VentnActr16BlckSts, VentnActr17BlckSts, VentnActr18BlckSts, VentnActr19BlckSts, VentnActr20BlckSts | Slaver node should send block error to Master node. 0x0 no block. 0x1 block 0x2 reserved 0x3 invalid The following ports are used: VentnActr08BlckSts, VentnActr07BlckSts, VentnActr06BlckSts, VentnActr05BlckSts, VentnActr04BlckSts, VentnActr03BlckSts, VentnActr02BlckSts, VentnActr01BlckSts, VentnActr09BlckSts, VentnActr10BlckSts, VentnActr11BlckSts, VentnActr12BlckSts, VentnActr13BlckSts, VentnActr14BlckSts, VentnActr15BlckSts, VentnActr16BlckSts, VentnActr17BlckSts, VentnActr18BlckSts, VentnActr19BlckSts, VentnActr20BlckSts
167236 | Coil power on request | x040000000235A600 |  | SwgMotSlv01 | SwgMotSlv01 | (2) | (2) | Port VentnMotCoilPwrOn used to activate coil power | Port VentnMotCoilPwrOn used to activate coil power
142968 | Coil power on status | x0400000008B7BE02 |  | SwgMotSlv01 | SwgMotSlv01 | (6) | (6) | Coil power on status should be feedback. 0x0: Coil power off 0x1: Coil power on 0x2: Reserved 0x3: Invalid The following ports are used: VentnActr08CoilSts, VentnActr07CoilSts, VentnActr06CoilSts, VentnActr05CoilSts, VentnActr04CoilSts, VentnActr03CoilSts, VentnActr02CoilSts, VentnActr01CoilSts, VentnActr09CoilSts, VentnActr10CoilSts, VentnActr11CoilSts, VentnActr12CoilSts, VentnActr13CoilSts, VentnActr14CoilSts, VentnActr15CoilSts, VentnActr16CoilSts, VentnActr17CoilSts, VentnActr18CoilSts, VentnActr19CoilSts, VentnActr20CoilSts | Coil power on status should be feedback. 0x0: Coil power off 0x1: Coil power on 0x2: Reserved 0x3: Invalid The following ports are used: VentnActr08CoilSts, VentnActr07CoilSts, VentnActr06CoilSts, VentnActr05CoilSts, VentnActr04CoilSts, VentnActr03CoilSts, VentnActr02CoilSts, VentnActr01CoilSts, VentnActr09CoilSts, VentnActr10CoilSts, VentnActr11CoilSts, VentnActr12CoilSts, VentnActr13CoilSts, VentnActr14CoilSts, VentnActr15CoilSts, VentnActr16CoilSts, VentnActr17CoilSts, VentnActr18CoilSts, VentnActr19CoilSts, VentnActr20CoilSts
135577 | Electrical error | x0400000008B7BD34 |  | SwgMotSlv01 | SwgMotSlv01 | (7) | (7) | Slaver node should send electrical error to Master node. 0x0: no electrical error. 0x1: temporary electrical error. 0x2: permanent electrical error. 0x3: invalid. The following ports are used: VentnActr08ElecErr, VentnActr07ElecErr, VentnActr06ElecErr, VentnActr05ElecErr, VentnActr04ElecErr, VentnActr03ElecErr, VentnActr02ElecErr, VentnActr01ElecErr, VentnActr09ElecErr, VentnActr10ElecErr, VentnActr11ElecErr, VentnActr12ElecErr, VentnActr13ElecErr, VentnActr14ElecErr, VentnActr15ElecErr, VentnActr16ElecErr, VentnActr17ElecErr, VentnActr18ElecErr, VentnActr19ElecErr, VentnActr20ElecErr | Slaver node should send electrical error to Master node. 0x0: no electrical error. 0x1: temporary electrical error. 0x2: permanent electrical error. 0x3: invalid. The following ports are used: VentnActr08ElecErr, VentnActr07ElecErr, VentnActr06ElecErr, VentnActr05ElecErr, VentnActr04ElecErr, VentnActr03ElecErr, VentnActr02ElecErr, VentnActr01ElecErr, VentnActr09ElecErr, VentnActr10ElecErr, VentnActr11ElecErr, VentnActr12ElecErr, VentnActr13ElecErr, VentnActr14ElecErr, VentnActr15ElecErr, VentnActr16ElecErr, VentnActr17ElecErr, VentnActr18ElecErr, VentnActr19ElecErr, VentnActr20ElecErr
167244 | Emergency position | x040000000235A653 |  | SwgMotSlv01 | SwgMotSlv01 | (2) | (2) | VentnMotUrgcPson decide emergency running position. | VentnMotUrgcPson decide emergency running position.
167243 | Emergency running activation | x040000000235A632 |  | SwgMotSlv01 | SwgMotSlv01 | (2) | (2) | VentnMotUrgcUnlck is used to activate actuators emergency running status. | VentnMotUrgcUnlck is used to activate actuators emergency running status.
167235 | Flag clear request | x040000000186938A |  | SwgMotSlv01 | SwgMotSlv01 | (1) | (1) | VentnMotClearReq is used to clear reset flag, emergency flag and block flag. | VentnMotClearReq is used to clear reset flag, emergency flag and block flag.
142973 | Hold torque status | x0400000008B7BE98 |  | SwgMotSlv01 | SwgMotSlv01 | (5) | (5) | 0x0: Without hold torque status. 0x1: With hold torque status. 0x2: Reserved. 0x3: Invalid. The following ports are used: VentnActr08TrqSts, VentnActr07TrqSts, VentnActr06TrqSts, VentnActr05TrqSts, VentnActr04TrqSts, VentnActr03TrqSts, VentnActr02TrqSts, VentnActr01TrqSts, VentnActr09TrqSts, VentnActr10TrqSts, VentnActr11TrqSts, VentnActr12TrqSts, VentnActr13TrqSts, VentnActr14TrqSts, VentnActr15TrqSts, VentnActr16TrqSts, VentnActr17TrqSts, VentnActr18TrqSts, VentnActr19TrqSts, VentnActr20TrqSts | 0x0: Without hold torque status. 0x1: With hold torque status. 0x2: Reserved. 0x3: Invalid. The following ports are used: VentnActr08TrqSts, VentnActr07TrqSts, VentnActr06TrqSts, VentnActr05TrqSts, VentnActr04TrqSts, VentnActr03TrqSts, VentnActr02TrqSts, VentnActr01TrqSts, VentnActr09TrqSts, VentnActr10TrqSts, VentnActr11TrqSts, VentnActr12TrqSts, VentnActr13TrqSts, VentnActr14TrqSts, VentnActr15TrqSts, VentnActr16TrqSts, VentnActr17TrqSts, VentnActr18TrqSts, VentnActr19TrqSts, VentnActr20TrqSts
651698 | MasterReqBLin3 | x040000000DA8F8E2 |  | SwgMotSlv01 | SwgMotSlv01 | (1) | (1) | 接收LC SwgMotIf 发来的VGA自编址port. Receive port from LC SwgMotIf to achieve VGA auto-addressing. CCM第一路LIN网（CCM_LIN3）的VGA接收port如下： VGA of the 1st CCM LIN bus (CCM_LIN3) receive ports as follows: CcmVgaMasterReqB0Lin3, CcmVgaMasterReqB1Lin3, CcmVgaMasterReqB2Lin3, CcmVgaMasterReqB3Lin3, CcmVgaMasterReqB4Lin3, CcmVgaMasterReqB5Lin3, CcmVgaMasterReqB6Lin3, CcmVgaMasterReqB7Lin3. | 接收LC SwgMotIf 发来的VGA自编址port. Receive port from LC SwgMotIf to achieve VGA auto-addressing. CCM第一路LIN网（CCM_LIN3）的VGA接收port如下： VGA of the 1st CCM LIN bus (CCM_LIN3) receive ports as follows: CcmVgaMasterReqB0Lin3, CcmVgaMasterReqB1Lin3, CcmVgaMasterReqB2Lin3, CcmVgaMasterReqB3Lin3, CcmVgaMasterReqB4Lin3, CcmVgaMasterReqB5Lin3, CcmVgaMasterReqB6Lin3, CcmVgaMasterReqB7Lin3.
142971 | Motor actual position feedback | x0400000008B7BE5E |  | SwgMotSlv01 | SwgMotSlv01 | (5) | (5) | Lin slaver should send actual motoe postion to master node. The following ports are used: VentnActr08ActPson, VentnActr07ActPson, VentnActr06ActPson, VentnActr05ActPson, VentnActr04ActPson, VentnActr03ActPson, VentnActr02ActPson, VentnActr01ActPson, VentnActr09ActPson, VentnActr10ActPson, VentnActr11ActPson, VentnActr12ActPson, VentnActr13ActPson, VentnActr14ActPson, VentnActr15ActPson, VentnActr16ActPson, VentnActr17ActPson, VentnActr18ActPson, VentnActr19ActPson, VentnActr20ActPson | Lin slaver should send actual motoe postion to master node. The following ports are used: VentnActr08ActPson, VentnActr07ActPson, VentnActr06ActPson, VentnActr05ActPson, VentnActr04ActPson, VentnActr03ActPson, VentnActr02ActPson, VentnActr01ActPson, VentnActr09ActPson, VentnActr10ActPson, VentnActr11ActPson, VentnActr12ActPson, VentnActr13ActPson, VentnActr14ActPson, VentnActr15ActPson, VentnActr16ActPson, VentnActr17ActPson, VentnActr18ActPson, VentnActr19ActPson, VentnActr20ActPson
142978 | Motor mode | x0400000008B7BF47 |  | SwgMotSlv01 | SwgMotSlv01 | (6) | (6) | 0x0: Normal mode. 0x1: Stop mode. 0x2: Reserved. 0x3: Invalid. The following ports are used: VentnActr08Mode, VentnActr07Mode, VentnActr06Mode, VentnActr05Mode, VentnActr04Mode, VentnActr03Mode, VentnActr02Mode, VentnActr01Mode, VentnActr09Mode, VentnActr10Mode, VentnActr11Mode, VentnActr12Mode, VentnActr13Mode, VentnActr14Mode, VentnActr15Mode, VentnActr16Mode, VentnActr17Mode, VentnActr18Mode, VentnActr19Mode, VentnActr20Mode | 0x0: Normal mode. 0x1: Stop mode. 0x2: Reserved. 0x3: Invalid. The following ports are used: VentnActr08Mode, VentnActr07Mode, VentnActr06Mode, VentnActr05Mode, VentnActr04Mode, VentnActr03Mode, VentnActr02Mode, VentnActr01Mode, VentnActr09Mode, VentnActr10Mode, VentnActr11Mode, VentnActr12Mode, VentnActr13Mode, VentnActr14Mode, VentnActr15Mode, VentnActr16Mode, VentnActr17Mode, VentnActr18Mode, VentnActr19Mode, VentnActr20Mode
142972 | Motor movement direction | x0400000008B7BE7B |  | SwgMotSlv01 | SwgMotSlv01 | (5) | (5) | Motor movement direction should be sent to master mode. 0x0: Direct to smaller step movement. 0x1: Direct to bigger step movement. 0x2: Initialization 0x3: Invalid The following ports are used: VentnActr08DrvDir, VentnActr07DrvDir, VentnActr06DrvDir, VentnActr05DrvDir, VentnActr04DrvDir, VentnActr03DrvDir, VentnActr02DrvDir, VentnActr01DrvDir, VentnActr09DrvDir, VentnActr10DrvDir, VentnActr11DrvDir, VentnActr12DrvDir, VentnActr13DrvDir, VentnActr14DrvDir, VentnActr15DrvDir, VentnActr16DrvDir, VentnActr17DrvDir, VentnActr18DrvDir, VentnActr19DrvDir, VentnActr20DrvDir | Motor movement direction should be sent to master mode. 0x0: Direct to smaller step movement. 0x1: Direct to bigger step movement. 0x2: Initialization 0x3: Invalid The following ports are used: VentnActr08DrvDir, VentnActr07DrvDir, VentnActr06DrvDir, VentnActr05DrvDir, VentnActr04DrvDir, VentnActr03DrvDir, VentnActr02DrvDir, VentnActr01DrvDir, VentnActr09DrvDir, VentnActr10DrvDir, VentnActr11DrvDir, VentnActr12DrvDir, VentnActr13DrvDir, VentnActr14DrvDir, VentnActr15DrvDir, VentnActr16DrvDir, VentnActr17DrvDir, VentnActr18DrvDir, VentnActr19DrvDir, VentnActr20DrvDir
142969 | Motor position status | x0400000008B7BE20 |  | SwgMotSlv01 | SwgMotSlv01 | (5) | (5) | 0x0: Target position valid. 0x1: Start position valid. 0x2: No valid position. 0x3: Invalid. The following ports are used: VentnActr08PsonSts, VentnActr07PsonSts, VentnActr06PsonSts, VentnActr05PsonSts, VentnActr04PsonSts, VentnActr03PsonSts, VentnActr02PsonSts, VentnActr01PsonSts, VentnActr09PsonSts, VentnActr10PsonSts, VentnActr11PsonSts, VentnActr12PsonSts, VentnActr13PsonSts, VentnActr14PsonSts, VentnActr15PsonSts, VentnActr16PsonSts, VentnActr17PsonSts, VentnActr18PsonSts, VentnActr19PsonSts, VentnActr20PsonSts | 0x0: Target position valid. 0x1: Start position valid. 0x2: No valid position. 0x3: Invalid. The following ports are used: VentnActr08PsonSts, VentnActr07PsonSts, VentnActr06PsonSts, VentnActr05PsonSts, VentnActr04PsonSts, VentnActr03PsonSts, VentnActr02PsonSts, VentnActr01PsonSts, VentnActr09PsonSts, VentnActr10PsonSts, VentnActr11PsonSts, VentnActr12PsonSts, VentnActr13PsonSts, VentnActr14PsonSts, VentnActr15PsonSts, VentnActr16PsonSts, VentnActr17PsonSts, VentnActr18PsonSts, VentnActr19PsonSts, VentnActr20PsonSts
135576 | Over temperature error | x0400000008B7BA09 |  | SwgMotSlv01 | SwgMotSlv01 | (11) | (11) | If over temperature error is detected, 0x1 should be sent to master. Otherwise, publish 0x0. The following ports are used: VentnActr08OvrTempErr, VentnActr07OvrTempErr, VentnActr06OvrTempErr, VentnActr05OvrTempErr, VentnActr04OvrTempErr, VentnActr03OvrTempErr, VentnActr02OvrTempErr, VentnActr01OvrTempErr, VentnActr09OvrTempErr, VentnActr10OvrTempErr, VentnActr11OvrTempErr, VentnActr12OvrTempErr, VentnActr13OvrTempErr, VentnActr14OvrTempErr, VentnActr15OvrTempErr, VentnActr16OvrTempErr, VentnActr17OvrTempErr, VentnActr18OvrTempErr, VentnActr19OvrTempErr, VentnActr20OvrTempErr | If over temperature error is detected, 0x1 should be sent to master. Otherwise, publish 0x0. The following ports are used: VentnActr08OvrTempErr, VentnActr07OvrTempErr, VentnActr06OvrTempErr, VentnActr05OvrTempErr, VentnActr04OvrTempErr, VentnActr03OvrTempErr, VentnActr02OvrTempErr, VentnActr01OvrTempErr, VentnActr09OvrTempErr, VentnActr10OvrTempErr, VentnActr11OvrTempErr, VentnActr12OvrTempErr, VentnActr13OvrTempErr, VentnActr14OvrTempErr, VentnActr15OvrTempErr, VentnActr16OvrTempErr, VentnActr17OvrTempErr, VentnActr18OvrTempErr, VentnActr19OvrTempErr, VentnActr20OvrTempErr
142975 | Report slaver node address | x0400000008B7BED3 |  | SwgMotSlv01 | SwgMotSlv01 | (5) | (5) | Each motor address should be sent to master node. The following ports are used: VentnActr08BusAdr, VentnActr07BusAdr, VentnActr06BusAdr, VentnActr05BusAdr, VentnActr04BusAdr, VentnActr03BusAdr, VentnActr02BusAdr, VentnActr01BusAdr, VentnActr09BusAdr, VentnActr10BusAdr, VentnActr11BusAdr, VentnActr12BusAdr, VentnActr13BusAdr, VentnActr14BusAdr, VentnActr15BusAdr, VentnActr16BusAdr, VentnActr17BusAdr, VentnActr18BusAdr, VentnActr19BusAdr, VentnActr20BusAdr | Each motor address should be sent to master node. The following ports are used: VentnActr08BusAdr, VentnActr07BusAdr, VentnActr06BusAdr, VentnActr05BusAdr, VentnActr04BusAdr, VentnActr03BusAdr, VentnActr02BusAdr, VentnActr01BusAdr, VentnActr09BusAdr, VentnActr10BusAdr, VentnActr11BusAdr, VentnActr12BusAdr, VentnActr13BusAdr, VentnActr14BusAdr, VentnActr15BusAdr, VentnActr16BusAdr, VentnActr17BusAdr, VentnActr18BusAdr, VentnActr19BusAdr, VentnActr20BusAdr
142967 | Reset flag | x0400000008B7BDE2 |  | SwgMotSlv01 | SwgMotSlv01 | (6) | (6) | Lin slaver should send reset flag to master node. 0x0: No reset 0x1: Reset 0x2: Reserved 0x3: Invalid The following ports are used: VentnActr08ResetSts, VentnActr07ResetSts, VentnActr06ResetSts, VentnActr05ResetSts, VentnActr04ResetSts, VentnActr03ResetSts, VentnActr02ResetSts, VentnActr01ResetSts, VentnActr09ResetSts, VentnActr10ResetSts, VentnActr11ResetSts, VentnActr12ResetSts, VentnActr13ResetSts, VentnActr14ResetSts, VentnActr15ResetSts, VentnActr16ResetSts, VentnActr17ResetSts, VentnActr18ResetSts, VentnActr19ResetSts, VentnActr20ResetSts | Lin slaver should send reset flag to master node. 0x0: No reset 0x1: Reset 0x2: Reserved 0x3: Invalid The following ports are used: VentnActr08ResetSts, VentnActr07ResetSts, VentnActr06ResetSts, VentnActr05ResetSts, VentnActr04ResetSts, VentnActr03ResetSts, VentnActr02ResetSts, VentnActr01ResetSts, VentnActr09ResetSts, VentnActr10ResetSts, VentnActr11ResetSts, VentnActr12ResetSts, VentnActr13ResetSts, VentnActr14ResetSts, VentnActr15ResetSts, VentnActr16ResetSts, VentnActr17ResetSts, VentnActr18ResetSts, VentnActr19ResetSts, VentnActr20ResetSts
142977 | Rotate direction | x0400000008B7BF2A |  | SwgMotSlv01 | SwgMotSlv01 | (5) | (5) | 0x0: CW 0x1:CCW 0x2: Reserved 0x3: Invalid The following ports are used: VentnActr08MovDir, VentnActr07MovDir, VentnActr06MovDir, VentnActr05MovDir, VentnActr04MovDir, VentnActr03MovDir, VentnActr02MovDir, VentnActr01MovDir, VentnActr09MovDir, VentnActr10MovDir, VentnActr11MovDir, VentnActr12MovDir, VentnActr13MovDir, VentnActr14MovDir, VentnActr15MovDir, VentnActr16MovDir, VentnActr17MovDir, VentnActr18MovDir, VentnActr19MovDir, VentnActr20MovDir | 0x0: CW 0x1:CCW 0x2: Reserved 0x3: Invalid The following ports are used: VentnActr08MovDir, VentnActr07MovDir, VentnActr06MovDir, VentnActr05MovDir, VentnActr04MovDir, VentnActr03MovDir, VentnActr02MovDir, VentnActr01MovDir, VentnActr09MovDir, VentnActr10MovDir, VentnActr11MovDir, VentnActr12MovDir, VentnActr13MovDir, VentnActr14MovDir, VentnActr15MovDir, VentnActr16MovDir, VentnActr17MovDir, VentnActr18MovDir, VentnActr19MovDir, VentnActr20MovDir
167233 | Save data request | x040000000DA90218 |  | SwgMotSlv01 | SwgMotSlv01 | (3) | (3) | Port VentnMotSaveData is used to save programme data. | Port VentnMotSaveData is used to save programme data.
651700 | SlaveRespB For 1st Lin bus | x040000000DA8F90B |  | SwgMotSlv01 | SwgMotSlv01 | (1) | (1) | VGA自编址信号反馈 VGA auto-addressing for CCM_LIN3 CCM_LIN3上的电机，VGA1，VGA2，VGA3，VGA4，VGA5，VGA6，VGA7，VGA8，VGA9，VGA10，VGA11，VGA12，在CCM_LIN3上反馈信号如下： Motors on CCM_LIN3, VGA1, VGA2, VGA3, VGA4, VGA5, VGA6, VGA7, VGA8, VGA9, VGA10, VGA11, VGA12, the feedback signals on CCM_LIN3 are as follows: VgaCcmSlaveRespB0Lin3, VgaCcmSlaveRespB1Lin3, VgaCcmSlaveRespB2Lin3, VgaCcmSlaveRespB3Lin3, VgaCcmSlaveRespB4Lin3, VgaCcmSlaveRespB5Lin3, VgaCcmSlaveRespB6Lin3, VgaCcmSlaveRespB7Lin3 备注：1到12号电机在同一网段，与请求的NAD相符的其中一个电机会回复以上报文。但为避免报错，故每个网段仅在该VGA一个节点定义此组信号。 Note: Motors 1 to 12 are in the same network segment, and one of the motors that matches the requested NAD will reply to the above message. However, in order to avoid errors, each network segment defines this group of signals only at one node of the VGA. | VGA自编址信号反馈 VGA auto-addressing for CCM_LIN3 CCM_LIN3上的电机，VGA1，VGA2，VGA3，VGA4，VGA5，VGA6，VGA7，VGA8，VGA9，VGA10，VGA11，VGA12，在CCM_LIN3上反馈信号如下： Motors on CCM_LIN3, VGA1, VGA2, VGA3, VGA4, VGA5, VGA6, VGA7, VGA8, VGA9, VGA10, VGA11, VGA12, the feedback signals on CCM_LIN3 are as follows: VgaCcmSlaveRespB0Lin3, VgaCcmSlaveRespB1Lin3, VgaCcmSlaveRespB2Lin3, VgaCcmSlaveRespB3Lin3, VgaCcmSlaveRespB4Lin3, VgaCcmSlaveRespB5Lin3, VgaCcmSlaveRespB6Lin3, VgaCcmSlaveRespB7Lin3 备注：1到12号电机在同一网段，与请求的NAD相符的其中一个电机会回复以上报文。但为避免报错，故每个网段仅在该VGA一个节点定义此组信号。 Note: Motors 1 to 12 are in the same network segment, and one of the motors that matches the requested NAD will reply to the above message. However, in order to avoid errors, each network segment defines this group of signals only at one node of the VGA.
142974 | Special function | x0400000008B7BEB6 |  | SwgMotSlv01 | SwgMotSlv01 | (5) | (5) | 0x0: No special function 0x1: Special function activation 0x2: Reserved 0x3: Invalid The following ports are used: VentnActr08SpclFct, VentnActr07SpclFct, VentnActr06SpclFct, VentnActr05SpclFct, VentnActr04SpclFct, VentnActr03SpclFct, VentnActr02SpclFct, VentnActr01SpclFct, VentnActr09SpclFct, VentnActr10SpclFct, VentnActr11SpclFct, VentnActr12SpclFct, VentnActr13SpclFct, VentnActr14SpclFct, VentnActr15SpclFct, VentnActr16SpclFct, VentnActr17SpclFct, VentnActr18SpclFct, VentnActr19SpclFct, VentnActr20SpclFct | 0x0: No special function 0x1: Special function activation 0x2: Reserved 0x3: Invalid The following ports are used: VentnActr08SpclFct, VentnActr07SpclFct, VentnActr06SpclFct, VentnActr05SpclFct, VentnActr04SpclFct, VentnActr03SpclFct, VentnActr02SpclFct, VentnActr01SpclFct, VentnActr09SpclFct, VentnActr10SpclFct, VentnActr11SpclFct, VentnActr12SpclFct, VentnActr13SpclFct, VentnActr14SpclFct, VentnActr15SpclFct, VentnActr16SpclFct, VentnActr17SpclFct, VentnActr18SpclFct, VentnActr19SpclFct, VentnActr20SpclFct
142970 | Speed status | x0400000008B7BE3F |  | SwgMotSlv01 | SwgMotSlv01 | (5) | (5) | 0x0: Motor stop. 0x1: level 1 speed 0x2: level 2 speed 0x3: level 3 speed 0x4: level 4 speed 0x5: auto speed 0x6....0xE: Reserved 0xF: Invalid The following ports are used: VentnActr08SpdSts, VentnActr07SpdSts, VentnActr06SpdSts, VentnActr05SpdSts, VentnActr04SpdSts, VentnActr03SpdSts, VentnActr02SpdSts, VentnActr01SpdSts, VentnActr09SpdSts, VentnActr10SpdSts, VentnActr11SpdSts, VentnActr12SpdSts, VentnActr13SpdSts, VentnActr14SpdSts, VentnActr15SpdSts, VentnActr16SpdSts, VentnActr17SpdSts, VentnActr18SpdSts, VentnActr19SpdSts, VentnActr20SpdSts | 0x0: Motor stop. 0x1: level 1 speed 0x2: level 2 speed 0x3: level 3 speed 0x4: level 4 speed 0x5: auto speed 0x6....0xE: Reserved 0xF: Invalid The following ports are used: VentnActr08SpdSts, VentnActr07SpdSts, VentnActr06SpdSts, VentnActr05SpdSts, VentnActr04SpdSts, VentnActr03SpdSts, VentnActr02SpdSts, VentnActr01SpdSts, VentnActr09SpdSts, VentnActr10SpdSts, VentnActr11SpdSts, VentnActr12SpdSts, VentnActr13SpdSts, VentnActr14SpdSts, VentnActr15SpdSts, VentnActr16SpdSts, VentnActr17SpdSts, VentnActr18SpdSts, VentnActr19SpdSts, VentnActr20SpdSts
135580 | Urgency running status | x0400000008B7BD87 |  | SwgMotSlv01 | SwgMotSlv01 | (6) | (6) | Slaver node should send urgency running status to Master node. 0x0: No urgency running 0x1: Urgency runnning 0x2: Reserved 0x3: Invalid The following ports are used: VentnActr08UrgcExist, VentnActr07UrgcExist, VentnActr06UrgcExist, VentnActr05UrgcExist, VentnActr04UrgcExist, VentnActr03UrgcExist, VentnActr02UrgcExist, VentnActr01UrgcExist, VentnActr09UrgcExist, VentnActr10UrgcExist, VentnActr11UrgcExist, VentnActr12UrgcExist, VentnActr13UrgcExist, VentnActr14UrgcExist, VentnActr15UrgcExist, VentnActr16UrgcExist, VentnActr17UrgcExist, VentnActr18UrgcExist, VentnActr19UrgcExist, VentnActr20UrgcExist | Slaver node should send urgency running status to Master node. 0x0: No urgency running 0x1: Urgency runnning 0x2: Reserved 0x3: Invalid The following ports are used: VentnActr08UrgcExist, VentnActr07UrgcExist, VentnActr06UrgcExist, VentnActr05UrgcExist, VentnActr04UrgcExist, VentnActr03UrgcExist, VentnActr02UrgcExist, VentnActr01UrgcExist, VentnActr09UrgcExist, VentnActr10UrgcExist, VentnActr11UrgcExist, VentnActr12UrgcExist, VentnActr13UrgcExist, VentnActr14UrgcExist, VentnActr15UrgcExist, VentnActr16UrgcExist, VentnActr17UrgcExist, VentnActr18UrgcExist, VentnActr19UrgcExist, VentnActr20UrgcExist
142976 | Urgency running switch and position | x0400000008B7BEF0 |  | SwgMotSlv01 | SwgMotSlv01 | (5) | (5) | Urgency running switch and position should be sent to master node. The following ports are used: VentnActr08UrgcPson, VentnActr07UrgcPson, VentnActr06UrgcPson, VentnActr05UrgcPson, VentnActr04UrgcPson, VentnActr03UrgcPson, VentnActr02UrgcPson, VentnActr01UrgcSts, VentnActr02UrgcSts, VentnActr03UrgcSts, VentnActr04UrgcSts, VentnActr05UrgcSts, VentnActr06UrgcSts, VentnActr07UrgcSts, VentnActr08UrgcSts, VentnActr01UrgcPson, VentnActr09UrgcSts, VentnActr09UrgcPson, VentnActr10UrgcSts, VentnActr10UrgcPson, VentnActr11UrgcSts, VentnActr11UrgcPson, VentnActr12UrgcSts, VentnActr12UrgcPson, VentnActr13UrgcSts, VentnActr13UrgcPson, VentnActr14UrgcSts, VentnActr14UrgcPson, VentnActr15UrgcSts, VentnActr15UrgcPson, VentnActr16UrgcSts, VentnActr16UrgcPson, VentnActr17UrgcSts, VentnActr17UrgcPson, VentnActr18UrgcSts, VentnActr18UrgcPson, VentnActr19UrgcSts, VentnActr19UrgcPson, VentnActr20UrgcSts, VentnActr20UrgcPson | Urgency running switch and position should be sent to master node. The following ports are used: VentnActr08UrgcPson, VentnActr07UrgcPson, VentnActr06UrgcPson, VentnActr05UrgcPson, VentnActr04UrgcPson, VentnActr03UrgcPson, VentnActr02UrgcPson, VentnActr01UrgcSts, VentnActr02UrgcSts, VentnActr03UrgcSts, VentnActr04UrgcSts, VentnActr05UrgcSts, VentnActr06UrgcSts, VentnActr07UrgcSts, VentnActr08UrgcSts, VentnActr01UrgcPson, VentnActr09UrgcSts, VentnActr09UrgcPson, VentnActr10UrgcSts, VentnActr10UrgcPson, VentnActr11UrgcSts, VentnActr11UrgcPson, VentnActr12UrgcSts, VentnActr12UrgcPson, VentnActr13UrgcSts, VentnActr13UrgcPson, VentnActr14UrgcSts, VentnActr14UrgcPson, VentnActr15UrgcSts, VentnActr15UrgcPson, VentnActr16UrgcSts, VentnActr16UrgcPson, VentnActr17UrgcSts, VentnActr17UrgcPson, VentnActr18UrgcSts, VentnActr18UrgcPson, VentnActr19UrgcSts, VentnActr19UrgcPson, VentnActr20UrgcSts, VentnActr20UrgcPson
135579 | Voltage range error | x0400000008B7BD60 |  | SwgMotSlv01 | SwgMotSlv01 | (6) | (6) | Slaver node should send under or over voltage error to Master node. 0x0: No error 0x1: Under voltage error 0x2: Over voltage error 0x3: Invalid. The following ports are used: VentnActr08VoltErr, VentnActr07VoltErr, VentnActr06VoltErr, VentnActr05VoltErr, VentnActr04VoltErr, VentnActr03VoltErr, VentnActr02VoltErr, VentnActr01VoltErr, VentnActr09VoltErr, VentnActr10VoltErr, VentnActr11VoltErr, VentnActr12VoltErr, VentnActr13VoltErr, VentnActr14VoltErr, VentnActr15VoltErr, VentnActr16VoltErr, VentnActr17VoltErr, VentnActr18VoltErr, VentnActr19VoltErr, VentnActr20VoltErr | Slaver node should send under or over voltage error to Master node. 0x0: No error 0x1: Under voltage error 0x2: Over voltage error 0x3: Invalid. The following ports are used: VentnActr08VoltErr, VentnActr07VoltErr, VentnActr06VoltErr, VentnActr05VoltErr, VentnActr04VoltErr, VentnActr03VoltErr, VentnActr02VoltErr, VentnActr01VoltErr, VentnActr09VoltErr, VentnActr10VoltErr, VentnActr11VoltErr, VentnActr12VoltErr, VentnActr13VoltErr, VentnActr14VoltErr, VentnActr15VoltErr, VentnActr16VoltErr, VentnActr17VoltErr, VentnActr18VoltErr, VentnActr19VoltErr, VentnActr20VoltErr