## SWRT_chg
Requirement ID | Requirement name | Handle(xID) | Update Type | Target Version LC | Comparative Version LC | Target Version Req | Comparative Version Req | Target Version Description | Comparative Version Description | Target Version ChangeLog | person
4043 | AC OFF Maximum Air Flow | x0400000002A9CC06 |  | AirFlowCtrlFrnt | AirFlowCtrlFrnt | (4) | (4) | At manually selected A/C OFF, there shall be a calibratable restriction of the maximum total air flow at steady state, based on ambient temperature. | At manually selected A/C OFF, there shall be a calibratable restriction of the maximum total air flow at steady state, based on ambient temperature.
4044 | AC OFF Minimum Air Flow | x0400000002A9CC0D |  | AirFlowCtrlFrnt | AirFlowCtrlFrnt | (7) | (7) | At manually selected A/C OFF, there shall be a calibratable lower limit for the total air flow depending on ambient temperature and HMI set temperature. There shall be separate calibrations for dark and sunny conditions (1000 W/m2), with interpolation in between. If the HMI set temperature left/right differ, it shall be possible to choose by calibration whether the maximum or mean air flow shall be used ( default: maximum). | At manually selected A/C OFF, there shall be a calibratable lower limit for the total air flow depending on ambient temperature and HMI set temperature. There shall be separate calibrations for dark and sunny conditions (1000 W/m2), with interpolation in between. If the HMI set temperature left/right differ, it shall be possible to choose by calibration whether the maximum or mean air flow shall be used ( default: maximum).
4046 | Air Flow Compensation for 1-2 Zone HVAC | x0400000002A9CC14 |  | AirFlowCtrlFrnt | AirFlowCtrlFrnt | (11) | (11) | It shall be possible to calibrate a first seat row mean mode control temperature dependent adjustment factor for steady state air flow for the first seat row. There shall be separate calibrations for dark and sunny ( 1000 W/m 2) conditions, with interpolation in between. The adjustment factor shall be multiplied with the first seat row steady state base air flow. It shall be possible to calibrate the adjustment factor for the following car configurations: 1 and 2 zone HVAC with 5 seats. The same calibration can be used. 2 zone HVAC with 7 seats Example of calibration: First seat row mode control temperature -20 -10 0 10 15 20 40 1,15 1,1 1,1 1 1 1,1 1,15 | It shall be possible to calibrate a first seat row mean mode control temperature dependent adjustment factor for steady state air flow for the first seat row. There shall be separate calibrations for dark and sunny ( 1000 W/m 2) conditions, with interpolation in between. The adjustment factor shall be multiplied with the first seat row steady state base air flow. It shall be possible to calibrate the adjustment factor for the following car configurations: 1 and 2 zone HVAC with 5 seats. The same calibration can be used. 2 zone HVAC with 7 seats Example of calibration: First seat row mode control temperature -20 -10 0 10 15 20 40 1,15 1,1 1,1 1 1 1,1 1,15
4047 | Air Flow Compensation for 4 Zone HVAC with 7 Seats | x0400000002A9CC1B |  | AirFlowCtrlFrnt | AirFlowCtrlFrnt | (5) | (5) | For a 7 seat vehicle with 4 zone HVAC it shall be possible to calibrate an adjustment factor for the second seat row air flow dependent on ambient temperature . The compensated air flow shall be calculated as the adjustment factor multiplied with the second seat row air flow, applicable for both steady-state, max heat up and max cool down air flow. Example of calibration: ambient temperature -30 -20 -10 0 10 20 30 0,75 0,75 0,85 0,95 1 1 1 | For a 7 seat vehicle with 4 zone HVAC it shall be possible to calibrate an adjustment factor for the second seat row air flow dependent on ambient temperature . The compensated air flow shall be calculated as the adjustment factor multiplied with the second seat row air flow, applicable for both steady-state, max heat up and max cool down air flow. Example of calibration: ambient temperature -30 -20 -10 0 10 20 30 0,75 0,75 0,85 0,95 1 1 1
198485 | Air flow control of second row | x0400000002A9CE77 |  | AirFlowCtrlFrnt | AirFlowCtrlFrnt | (2) | (2) | Air flow of second row could be closed through air distribution flaps. | Air flow of second row could be closed through air distribution flaps.
269356 | Air flow limit for convenience usage mode | x040000000BAC3539 |  | AirFlowCtrlFrnt | AirFlowCtrlFrnt | (4) | (4) | The blower power can only supplied by low voltage battery during convenience usage mode for PHEV(HV power is OFF)/HEV/MHEV/ICE, so blower should be limited as below table. Manual air flow limit for first row. Level Man_Lvl1 Man_Lvl2 Man_Lvl3 Man_Lvl4 Man_Lvl5 Man_Lvl6 Man_Lvl7 Man_Lvl8 Man_Lvl9 Limit ratio 1(TBD) 1(TBD) 1(TBD) 1(TBD) 1(TBD) 0.9(TBD) 0.8(TBD) 0.7(TBD) 0.6(TBD) Manual air flow limit for second row. Level Man_Lvl1 Man_Lvl2 Man_Lvl3 Man_Lvl4 Man_Lvl5 Limit ratio 1(TBD) 1(TBD) 1(TBD) 1(TBD) 1(TBD) Auto air flow limit for first row. Auto Level Auto-- Auto- Auto Auto+ Auto++ Limit ratio 0.7(TBD) 0.7(TBD) 0.7(TBD) 0.7(TBD) 0.7(TBD) Auto air flow limit for second row. Auto Level Auto-- Auto- Auto Auto+ Auto++ Limit ratio 0.7(TBD) 0.7(TBD) 0.7(TBD) 0.7(TBD) 0.7(TBD) The above table value should be calibratable, and valid for Max defroster and Max AC. One calibratable blower speed ramp should be made when air flow restored to normal. | The blower power can only supplied by low voltage battery during convenience usage mode for PHEV(HV power is OFF)/HEV/MHEV/ICE, so blower should be limited as below table. Manual air flow limit for first row. Level Man_Lvl1 Man_Lvl2 Man_Lvl3 Man_Lvl4 Man_Lvl5 Man_Lvl6 Man_Lvl7 Man_Lvl8 Man_Lvl9 Limit ratio 1(TBD) 1(TBD) 1(TBD) 1(TBD) 1(TBD) 0.9(TBD) 0.8(TBD) 0.7(TBD) 0.6(TBD) Manual air flow limit for second row. Level Man_Lvl1 Man_Lvl2 Man_Lvl3 Man_Lvl4 Man_Lvl5 Limit ratio 1(TBD) 1(TBD) 1(TBD) 1(TBD) 1(TBD) Auto air flow limit for first row. Auto Level Auto-- Auto- Auto Auto+ Auto++ Limit ratio 0.7(TBD) 0.7(TBD) 0.7(TBD) 0.7(TBD) 0.7(TBD) Auto air flow limit for second row. Auto Level Auto-- Auto- Auto Auto+ Auto++ Limit ratio 0.7(TBD) 0.7(TBD) 0.7(TBD) 0.7(TBD) 0.7(TBD) The above table value should be calibratable, and valid for Max defroster and Max AC. One calibratable blower speed ramp should be made when air flow restored to normal.
199068 | Air flow reduction due to low allowed power or power level | x04000000037B842A |  | AirFlowCtrlFrnt | AirFlowCtrlFrnt | (3) | (3) | When low electrical power (internal port:FlowRednAtPwrLvlLo from GRI model) is true, if current blower output power is larger than 84W(TBD), then blower output power should ramp to 84W(TBD) in 3000ms(TBD). The ramp interval: (initial blower output power - 84)/3000. When low available power from dynamic load control (internal port:FlowRednAtPwrAllwdLo from GRI model) is true, blower output power should ramp to 0W in 300ms(TBD). The ramp interval: initial blower output power/300. | When low electrical power (internal port:FlowRednAtPwrLvlLo from GRI model) is true, if current blower output power is larger than 84W(TBD), then blower output power should ramp to 84W(TBD) in 3000ms(TBD). The ramp interval: (initial blower output power - 84)/3000. When low available power from dynamic load control (internal port:FlowRednAtPwrAllwdLo from GRI model) is true, blower output power should ramp to 0W in 300ms(TBD). The ramp interval: initial blower output power/300.
186823 | Air flow request when compartment is steady | x0400000002A9CD94 |  | AirFlowCtrlFrnt | AirFlowCtrlFrnt | (2) | (2) | Lower blower level is needed for air flow control module when compartment comfort status is reached. | Lower blower level is needed for air flow control module when compartment comfort status is reached.
186990 | Airflow limitation during running standby and low power level | x0400000002A9CE39 |  | AirFlowCtrlFrnt | AirFlowCtrlFrnt | (2) | (2) | There shall be an absolute upper limit for the total airflow (i.e. the sum of defroster, first and second row airflows) during running standby. The same limit shall be active when flow reduction at power level low (FlowRednAtPwrLvlLo) is active. There shall also be a upper limit for when power allowed low (FlowRednAtPwrAllwdLo) is active. The lowest among the active limits shall be used. The ratio between the individual air flows shall be maintained. | There shall be an absolute upper limit for the total airflow (i.e. the sum of defroster, first and second row airflows) during running standby. The same limit shall be active when flow reduction at power level low (FlowRednAtPwrLvlLo) is active. There shall also be a upper limit for when power allowed low (FlowRednAtPwrAllwdLo) is active. The lowest among the active limits shall be used. The ratio between the individual air flows shall be maintained.
135 | Auto Air Flow Control Usage Mode Dependencies | x0400000002A9CBF7 |  | AirFlowCtrlFrnt | AirFlowCtrlFrnt | (4) | (4) | Auto Air Flow Ctrl is allowed only if Usage Mode == Convenience, Active or Driving. DATA-ELEM : VehModMngtGlbSafe1; UsgMod = UsgModDrvg or UsgModActv or UsgModConv The blower fan in the climate system shall be cut off when the vehicle enters crash mode. The climate blower must not be re-activated until the car mode is normal. | Auto Air Flow Ctrl is allowed only if Usage Mode == Convenience, Active or Driving. DATA-ELEM : VehModMngtGlbSafe1; UsgMod = UsgModDrvg or UsgModActv or UsgModConv The blower fan in the climate system shall be cut off when the vehicle enters crash mode. The climate blower must not be re-activated until the car mode is normal.
142 | Auto Air Flow Control due to new Driving Cycle | x0400000002A9CBFC |  | AirFlowCtrlFrnt | AirFlowCtrlFrnt | (3) | (3) | If UsageMode DATA-ELEM : VehModMngtGlbSafe1; UsgMod = UsgModDrvg has changed from UsgModDrvg to any other UsgMod and back to UsgModDrvg then Air Flow shall be restored to values used at the end of previous driving cycle | If UsageMode DATA-ELEM : VehModMngtGlbSafe1; UsgMod = UsgModDrvg has changed from UsgModDrvg to any other UsgMod and back to UsgModDrvg then Air Flow shall be restored to values used at the end of previous driving cycle
4048 | Auto Air Flow in Global ECO Mode | x0400000002A9CC21 |  | AirFlowCtrlFrnt | AirFlowCtrlFrnt | (4) | (4) | For warm climate, it shall be possible to calibrate a warm climate ECO mode air flow factor dependent on the most negative coupled control error and the largest modified ambient temperature. When in global ECO mode the ECO mode air flow shall be calculated as the ordinary air flow multiplied with the warm climate ECO mode air flow factor. There shall be separate calibrations for first and second seat row as well as for dark and sunny ( 10 00 W/m 2) conditions. For cold climate, it shall be possible to calibrate a cold climate ECO mode air flow factor dependent on the most positive coupled control error and the smallest modified ambient temperature. When in global ECO mode the ECO mode air flow shall be calculated as the ordinary air flow multiplied with the cold climate ECO mode air flow factor. There shall be separate calibrations for first and second seat row. This cold climate air flow reduction shall only be applicable for hybrid vehicles. | For warm climate, it shall be possible to calibrate a warm climate ECO mode air flow factor dependent on the most negative coupled control error and the largest modified ambient temperature. When in global ECO mode the ECO mode air flow shall be calculated as the ordinary air flow multiplied with the warm climate ECO mode air flow factor. There shall be separate calibrations for first and second seat row as well as for dark and sunny ( 10 00 W/m 2) conditions. For cold climate, it shall be possible to calibrate a cold climate ECO mode air flow factor dependent on the most positive coupled control error and the smallest modified ambient temperature. When in global ECO mode the ECO mode air flow shall be calculated as the ordinary air flow multiplied with the cold climate ECO mode air flow factor. There shall be separate calibrations for first and second seat row. This cold climate air flow reduction shall only be applicable for hybrid vehicles.
4051 | Base Defroster Air Flow | x0400000002A9CC28 |  | AirFlowCtrlFrnt | AirFlowCtrlFrnt | (4) | (4) | The base defroster air flow at normal auto blower shall be calibratable and be dependent on the ambient temperature and sun load. | The base defroster air flow at normal auto blower shall be calibratable and be dependent on the ambient temperature and sun load.
183557 | Blower speed process due to battery voltage unstable | x0400000002A9CE63 |  | AirFlowCtrlFrnt | AirFlowCtrlFrnt | (2) | (2) | CCM should control blower speed based on air flow mass instead of voltage control. When battery is unstable, blower shall be fluctuating. To avoid this phenomena, CCM should compensate battery voltage fluctuating by changing speed request. | CCM should control blower speed based on air flow mass instead of voltage control. When battery is unstable, blower shall be fluctuating. To avoid this phenomena, CCM should compensate battery voltage fluctuating by changing speed request.
4052 | Booster fan control | x0400000002A9CC2F |  | AirFlowCtrlFrnt | AirFlowCtrlFrnt | (5) | (5) | It must be possible to limit booster fan-rpm as function of front fan rpm There must be a separate ratelimiter for airflow in second seat row. It must be possible to delay boosterfans when front fan is starting up. The fans are to be used during all modes where second row climate is active. | It must be possible to limit booster fan-rpm as function of front fan rpm There must be a separate ratelimiter for airflow in second seat row. It must be possible to delay boosterfans when front fan is starting up. The fans are to be used during all modes where second row climate is active.
514926 | Calculate logic for front row blower when passenger and rear row air volume turn off | x040000001137EA1D |  | AirFlowCtrlFrnt | AirFlowCtrlFrnt | 2.0+23R1(2)(2a1) | 2.0+23R1(2)(2a1) | 1 Input: Duty ratio of the blower State air distribute mode of passenger or rear：HmiAirDistbnRow1, HmiAirDistbnRow2 2 Calculate look-table : When the passenger or rear air volume is off, calculate air duty ratio of blower according to the logic of the front blower with the number add 2 of VGA turn of . 3 Calculate logic: Step a. Judge the required speed of the blower according to the co-pilot and second-row mode. If the passenger or second-row mode is completely shut down, enter the following logic; otherwise, do not enter. Step b. Using Table a * Table b(Requirement 514904) and Table c(Requirement 514906). Step c. Restart Step a of basic logic when changing the status of the passenger driver or the second row air conditioner. | 1 Input: Duty ratio of the blower State air distribute mode of passenger or rear：HmiAirDistbnRow1, HmiAirDistbnRow2 2 Calculate look-table : When the passenger or rear air volume is off, calculate air duty ratio of blower according to the logic of the front blower with the number add 2 of VGA turn of . 3 Calculate logic: Step a. Judge the required speed of the blower according to the co-pilot and second-row mode. If the passenger or second-row mode is completely shut down, enter the following logic; otherwise, do not enter. Step b. Using Table a * Table b(Requirement 514904) and Table c(Requirement 514906). Step c. Restart Step a of basic logic when changing the status of the passenger driver or the second row air conditioner.
184695 | Calculate ventilation air flow to air fragrance sytem. | x0400000002A9CD7F |  | AirFlowCtrlFrnt | AirFlowCtrlFrnt | (2) | (2) | CCM should calculate and send panel air flow to air fragrance via port HvacAirMFlowVent. | CCM should calculate and send panel air flow to air fragrance via port HvacAirMFlowVent.
186020 | Corrections according to big data | x0400000002A9CD8B |  | AirFlowCtrlFrnt | AirFlowCtrlFrnt | (3) | (3) | Big data intelligent climate control will predict users' air flow preference (IntelliClimaUsrFanPrefrnc). Climate control should listen to this signal and get a correction coefficient by a look-up table. AirFlowCtrlFrnt will be affected by this correction coefficient, so outlet air flow will considering users' air flow preference. The intelligent cloud will enable this functionality by an event (IntelliClimaUsrFanPrefrncEn == Enabled), after CCM receiving this event, users' air flow preference will take effects. If intelligent cloud sends an event (IntelliClimaUsrFanPrefrncEn == Disabled), after CCM receiving this event, users' air flow preference will not take effects. If the bolwer level is changed by the user in this driving cycle, the modification from the cloud will be disabled. The next driving cycle is not affected. | Big data intelligent climate control will predict users' air flow preference (IntelliClimaUsrFanPrefrnc). Climate control should listen to this signal and get a correction coefficient by a look-up table. AirFlowCtrlFrnt will be affected by this correction coefficient, so outlet air flow will considering users' air flow preference. The intelligent cloud will enable this functionality by an event (IntelliClimaUsrFanPrefrncEn == Enabled), after CCM receiving this event, users' air flow preference will take effects. If intelligent cloud sends an event (IntelliClimaUsrFanPrefrncEn == Disabled), after CCM receiving this event, users' air flow preference will not take effects. If the bolwer level is changed by the user in this driving cycle, the modification from the cloud will be disabled. The next driving cycle is not affected.
4053 | Coupled Control Error to Decide Total Air Flow | x0400000002A9CC41 |  | AirFlowCtrlFrnt | AirFlowCtrlFrnt | (7) | (7) | It shall be possible to calibrate a material temperature control error weight dependent on ambient temperature and material temperature control error. Example of calibration: Ambient temperature -20 -10 0 10 20 30 40 Material temperature control error weight -10 0.1 0.3 0.4 0.5 0.5 0.5 0.5 -5 0.1 0.2 0.3 0.4 0.4 0.4 0.4 -3 0.1 0.1 0.1 0.1 0.1 0.1 0.1 3 0.1 0.1 0.1 0.1 0.1 0.1 0.1 5 0.4 0.4 0.2 0.2 0 0 0 10 0.5 0.5 0.3 0.3 0 0 0 The air temperature control error weight is calculated in following way: air temperature control error weight = 1 – material temperature control error weight Furthermore, it shall be possible to set a maximum possible value of the air temperature control error absolute value as a function of ambient temperature and material temperature control error absolute value. Example of calibration: Ambient temperature Material temperature control error absolute value -20 -10 0 20 30 40 2 4 4 4 4 5 6 5 8 6 5 8 10 10 20 40 40 40 40 40 40 The coupled control error is calculated in following way: Coupled control error = material temperature control error weight * material temperature control error + air temperature control error weight * air temperature control error | It shall be possible to calibrate a material temperature control error weight dependent on ambient temperature and material temperature control error. Example of calibration: Ambient temperature -20 -10 0 10 20 30 40 Material temperature control error weight -10 0.1 0.3 0.4 0.5 0.5 0.5 0.5 -5 0.1 0.2 0.3 0.4 0.4 0.4 0.4 -3 0.1 0.1 0.1 0.1 0.1 0.1 0.1 3 0.1 0.1 0.1 0.1 0.1 0.1 0.1 5 0.4 0.4 0.2 0.2 0 0 0 10 0.5 0.5 0.3 0.3 0 0 0 The air temperature control error weight is calculated in following way: air temperature control error weight = 1 – material temperature control error weight Furthermore, it shall be possible to set a maximum possible value of the air temperature control error absolute value as a function of ambient temperature and material temperature control error absolute value. Example of calibration: Ambient temperature Material temperature control error absolute value -20 -10 0 20 30 40 2 4 4 4 4 5 6 5 8 6 5 8 10 10 20 40 40 40 40 40 40 The coupled control error is calculated in following way: Coupled control error = material temperature control error weight * material temperature control error + air temperature control error weight * air temperature control error
214418 | Decrease air mass flow when HVAC mode changing | x0400000002E351CF |  | AirFlowCtrlFrnt | AirFlowCtrlFrnt | (3) | (3) | Blower level should be decreased when air distribution mode is changed to avoid noise and restore previous blower level after mode changing finish. The reduced air flow should be calibrated for different mode changing. | Blower level should be decreased when air distribution mode is changed to avoid noise and restore previous blower level after mode changing finish. The reduced air flow should be calibrated for different mode changing.
184924 | Decrease blower level when electric ventilation are closed | x0400000002A9CE68 |  | AirFlowCtrlFrnt | AirFlowCtrlFrnt | (3) | (3) | If all VGAs are fully closed, blower level should be decreased when climate is ventilation mode. Ventilation air flow should be decreased dependent on number of closed VGAs, and it should be calibratable. | If all VGAs are fully closed, blower level should be decreased when climate is ventilation mode. Ventilation air flow should be decreased dependent on number of closed VGAs, and it should be calibratable.
3965 | Default Settings at Non-Valid Information from HMI | x0400000016CBBD70 |  | AirFlowCtrlFrnt | AirFlowCtrlFrnt | L2/3.0 24R2(6) | L2/3.0 24R2(6) | This requirement is reserved and will not be implemented When valid information is not received from HMI following default settings shall be used: HMI set temperature 22 in all controllable zones auto normal blower Middle level for MCC. | This requirement is reserved and will not be implemented When valid information is not received from HMI following default settings shall be used: HMI set temperature 22 in all controllable zones auto normal blower Middle level for MCC. | 软件并未实现，将该需求备注为预留
4054 | Definition of Total Air Flow | x0400000004359713 |  | AirFlowCtrlFrnt | AirFlowCtrlFrnt | (11) | (11) | Total air flow for first seat row is divided in defroster air flow and floor/vent air flow. The defroster air flow is calibrated separately, see requirements for defroster air flow, and the remaining air flow is distributed to floor and vent, with some exceptions stated in the requirements. Total air flow for second seat row (with 4 zone ECC) is only distributed to second seat row floor and vent air flow. The following combinations of controllable temperature zones and seat rows exist: • 4 zones with 7 seats - first and second seat row total air flow are calibrated. This configuration can also be equipped with a rear VAC unit which only supplies air to the C-pillar outlets, but is used in all climates for demisting and/or heating or cooling. • 4 zones with 5 seats - first and second seat row total air flow are calibrated • 3 zone with 5 seats - first and second seat row total air flow are calibrated • 2 zones with 7 seats - first seat row total air flow is calibrated • 2 zones with 5 seats - first seat row total air flow is calibrated • 1 zone with 5 seats - first seat row total air flow is calibrated Basically, the same air flow is needed in the first seat in e.g 2 zone ECC with 5 or 7 seats as in 4 zone ECC with 5 or 7 seats. The HVAC controller has to compensate for the different air distribution hardware in the different car configurations, and make the adjustments on the compartment blower and mode actuators to have the same air flow and air distribution in the first seat independent of car configuration. The same goes for the second seat row in the case of 4 zone ECC if there exists a third seat row that has to be supplied with air to the floor outlets attached to the second row's floor ducts. | Total air flow for first seat row is divided in defroster air flow and floor/vent air flow. The defroster air flow is calibrated separately, see requirements for defroster air flow, and the remaining air flow is distributed to floor and vent, with some exceptions stated in the requirements. Total air flow for second seat row (with 4 zone ECC) is only distributed to second seat row floor and vent air flow. The following combinations of controllable temperature zones and seat rows exist: • 4 zones with 7 seats - first and second seat row total air flow are calibrated. This configuration can also be equipped with a rear VAC unit which only supplies air to the C-pillar outlets, but is used in all climates for demisting and/or heating or cooling. • 4 zones with 5 seats - first and second seat row total air flow are calibrated • 3 zone with 5 seats - first and second seat row total air flow are calibrated • 2 zones with 7 seats - first seat row total air flow is calibrated • 2 zones with 5 seats - first seat row total air flow is calibrated • 1 zone with 5 seats - first seat row total air flow is calibrated Basically, the same air flow is needed in the first seat in e.g 2 zone ECC with 5 or 7 seats as in 4 zone ECC with 5 or 7 seats. The HVAC controller has to compensate for the different air distribution hardware in the different car configurations, and make the adjustments on the compartment blower and mode actuators to have the same air flow and air distribution in the first seat independent of car configuration. The same goes for the second seat row in the case of 4 zone ECC if there exists a third seat row that has to be supplied with air to the floor outlets attached to the second row's floor ducts.
3966 | Definitions | x0400000002A9CE1E |  | AirFlowCtrlFrnt | AirFlowCtrlFrnt | (6) | (6) | General definitions used in the FAD: 1 zone HVAC – HVAC with common temperature control for left and right hand side. Air distribution only controlled for first seat row. Floor/vent flaps linked together with common stepper motor and kinematic 2 zone HVAC – HVAC with separate temperature control for left and right hand side. Air distribution only controlled for first seat row. Floor/vent flaps linked together with common stepper motor and kinematic 4 zone HVAC – HVAC with separate temperature control for left and right hand side for both first and second seat row. Air distribution separate controlled for first and second seat row. AFF = Anti Flash Fog – functionality to prevent fog (mist) on windscreen when starting the car AQS = Air Quality System – HVAC supplied with a particle filter and a sensor that measures the air quality on incoming air. At high pollution on incoming air the HVAC goes to recirculation of cabin air instead of using outside air Coupled control error – air temperature control error and material temperature control error weighted together Control error (air temperature control error or material temperature control error) – difference between setpoint for air temperature and actual air/material temperature ERS = Engine Remote Start – the car is started on idle from the key/app FOH = Fuel Operated Heater – provides extra heating of the engine coolant. Can be used during driving or at pre-conditioning. Option Global ECO mode – ECO button is pressed and climate content is chosen in ECO mode HMI set temperature – set temperature chosen by customer from the main or rear HMI HUS = Humidity Sensor – sensor mounted on wind screen that measures the wind screen dew point and the wind screen temperature to evaluate if there is risk for mist on wind screen HVAC = Heating, Ventilation and Air Conditioning – the climate unit including fan, heat exchanger, evaporator and stepper motors HMI manual mode – manual mode chosen by customer from the main HMI Mean outlet temperature – mass air flow weighted mean outlet temperatures for all the outlets included in the specified zone Mode control temperature – modified ambient temperature to determine the relative air distribution between floor and vent OSA = Outside air – when HVAC uses air from outside compartment Parking climate – common word for Pre- and post-conditioning Post-conditioning – climate control is used to keep the climate after the car is stopped. Rest heat in engine coolant is used Pre-conditioning – common word for pre-heating, pre-ventilation and pre-cooling. Pre-cooling only applicable for hybrid vehicle. Can be started by direct start of by timer start REC = Recirculation – when HVAC uses air from inside compartment Silent Idle – when the engine shuts off in low speed driving or in idle Wanted head temperature = air temperature setpoint – actual setpoint for air temperature in head level in cabin (basically based on HMI set temperature, ambient temperature and sun load) | General definitions used in the FAD: 1 zone HVAC – HVAC with common temperature control for left and right hand side. Air distribution only controlled for first seat row. Floor/vent flaps linked together with common stepper motor and kinematic 2 zone HVAC – HVAC with separate temperature control for left and right hand side. Air distribution only controlled for first seat row. Floor/vent flaps linked together with common stepper motor and kinematic 4 zone HVAC – HVAC with separate temperature control for left and right hand side for both first and second seat row. Air distribution separate controlled for first and second seat row. AFF = Anti Flash Fog – functionality to prevent fog (mist) on windscreen when starting the car AQS = Air Quality System – HVAC supplied with a particle filter and a sensor that measures the air quality on incoming air. At high pollution on incoming air the HVAC goes to recirculation of cabin air instead of using outside air Coupled control error – air temperature control error and material temperature control error weighted together Control error (air temperature control error or material temperature control error) – difference between setpoint for air temperature and actual air/material temperature ERS = Engine Remote Start – the car is started on idle from the key/app FOH = Fuel Operated Heater – provides extra heating of the engine coolant. Can be used during driving or at pre-conditioning. Option Global ECO mode – ECO button is pressed and climate content is chosen in ECO mode HMI set temperature – set temperature chosen by customer from the main or rear HMI HUS = Humidity Sensor – sensor mounted on wind screen that measures the wind screen dew point and the wind screen temperature to evaluate if there is risk for mist on wind screen HVAC = Heating, Ventilation and Air Conditioning – the climate unit including fan, heat exchanger, evaporator and stepper motors HMI manual mode – manual mode chosen by customer from the main HMI Mean outlet temperature – mass air flow weighted mean outlet temperatures for all the outlets included in the specified zone Mode control temperature – modified ambient temperature to determine the relative air distribution between floor and vent OSA = Outside air – when HVAC uses air from outside compartment Parking climate – common word for Pre- and post-conditioning Post-conditioning – climate control is used to keep the climate after the car is stopped. Rest heat in engine coolant is used Pre-conditioning – common word for pre-heating, pre-ventilation and pre-cooling. Pre-cooling only applicable for hybrid vehicle. Can be started by direct start of by timer start REC = Recirculation – when HVAC uses air from inside compartment Silent Idle – when the engine shuts off in low speed driving or in idle Wanted head temperature = air temperature setpoint – actual setpoint for air temperature in head level in cabin (basically based on HMI set temperature, ambient temperature and sun load)
4055 | Defroster Air Flow at Autofan Level 4 and 5 | x0400000002A9CC54 |  | AirFlowCtrlFrnt | AirFlowCtrlFrnt | (4) | (4) | For autofan level 4 and 5 it shall be possible to calibrate separate defroster increase factors dependent on ambient temperature. For autofan level 4 and 5 the final defroster air flow shall be calculated as the defroster increase factor times the ordinary defroster air flow. | For autofan level 4 and 5 it shall be possible to calibrate separate defroster increase factors dependent on ambient temperature. For autofan level 4 and 5 the final defroster air flow shall be calculated as the defroster increase factor times the ordinary defroster air flow.
4056 | Defroster Air Flow at Low HEX Temp | x0400000002A9CC5E |  | AirFlowCtrlFrnt | AirFlowCtrlFrnt | (5) | (5) | During heat up, i.e. at low HEX temp, the defroster air flow shall not be less than the steady state defroster air flow unless the total air flow for first seat row is restricted to less than the steady state defroster air flow. | During heat up, i.e. at low HEX temp, the defroster air flow shall not be less than the steady state defroster air flow unless the total air flow for first seat row is restricted to less than the steady state defroster air flow.
4057 | Defroster Air Flow at Pre-Conditioning | x0400000002A9CC65 |  | AirFlowCtrlFrnt | AirFlowCtrlFrnt | (6) | (6) | As long as the windscreen temperature (obtained from the humidity sensor) is lower than an ambient dependent level (default: -3 °C) a calibratable defroster degree shal be used (default: 100%). Above another ambient dependent windscreen temperature level (default: 2 °C) the normal relative air distribution shall be used. Linear interpolation inbetween. | As long as the windscreen temperature (obtained from the humidity sensor) is lower than an ambient dependent level (default: -3 °C) a calibratable defroster degree shal be used (default: 100%). Above another ambient dependent windscreen temperature level (default: 2 °C) the normal relative air distribution shall be used. Linear interpolation inbetween.
4058 | Defroster Air Flow during Cool-down | x0400000002A9CC6C |  | AirFlowCtrlFrnt | AirFlowCtrlFrnt | (4) | (4) | In hot climate, the degree of defroster shall be restricted by the composite control error. A smaller control error allows a higher degree of defroster. | In hot climate, the degree of defroster shall be restricted by the composite control error. A smaller control error allows a higher degree of defroster.
4059 | Defroster Level Priority | x0400000002A9CC73 |  | AirFlowCtrlFrnt | AirFlowCtrlFrnt | (4) | (4) | Following priority order is applicable for the defroster level functions while in auto mode: Manual setting for tuning Defroster Air Flow during AFF Defroster Max Limit due to Outside Condensation Defroster Air Flow at Low HEX Temp Mist prevention Defroster Defroster Air Flow during Cool-down Base Defroster | Following priority order is applicable for the defroster level functions while in auto mode: Manual setting for tuning Defroster Air Flow during AFF Defroster Max Limit due to Outside Condensation Defroster Air Flow at Low HEX Temp Mist prevention Defroster Defroster Air Flow during Cool-down Base Defroster
4060 | Defroster Max Limit due to Outside Condensation | x0400000002A9CC7A |  | AirFlowCtrlFrnt | AirFlowCtrlFrnt | (6) | (6) | It shall be possible to calibrate a maximum allowed defroster air flow at auto air distribution as a function of ambient temperature at dark and sunny conditions for a calibratable low vehicle speed. There shall be no linear interpolation between dark and sunny conditions. Furthermore, there shall be a calibratable constant for high vehicle speed that defines normal defroster air flow. The lowering of the defroster level shall be linear dependent of the vehicle speed. It shall also be possible to calibrate an ambient dependent maximum defroster air flow at auto air distribution independent of vehicle speed. The minimum defroster air flow level from the two calibrations shall be used. To define sunny condition the sun load shall be above a level during a percentage of time for the most recent timeframe. All these values shall be calibratable. These defroster limitations are only active during A/C ON and never active during heat up. | It shall be possible to calibrate a maximum allowed defroster air flow at auto air distribution as a function of ambient temperature at dark and sunny conditions for a calibratable low vehicle speed. There shall be no linear interpolation between dark and sunny conditions. Furthermore, there shall be a calibratable constant for high vehicle speed that defines normal defroster air flow. The lowering of the defroster level shall be linear dependent of the vehicle speed. It shall also be possible to calibrate an ambient dependent maximum defroster air flow at auto air distribution independent of vehicle speed. The minimum defroster air flow level from the two calibrations shall be used. To define sunny condition the sun load shall be above a level during a percentage of time for the most recent timeframe. All these values shall be calibratable. These defroster limitations are only active during A/C ON and never active during heat up.
331953 | EF1E restrict front hvac air flow | x0400000008404EE7 |  | AirFlowCtrlFrnt | AirFlowCtrlFrnt | (2) | (2) | 1. CCM send estimed ambient temperature signal AmbTEstimd to HMI subsytem. 2. The front air level will be implemented according to HMI commands. 3. If the passenger's Climate is off , the air flow corresponding level for first seat row should decrease a calibratable. | 1. CCM send estimed ambient temperature signal AmbTEstimd to HMI subsytem. 2. The front air level will be implemented according to HMI commands. 3. If the passenger's Climate is off , the air flow corresponding level for first seat row should decrease a calibratable.
4061 | First Seat Row Air Flow at Second Seat Row Climate Control OFF | x0400000002A9CC81 |  | AirFlowCtrlFrnt | AirFlowCtrlFrnt | (5) | (5) | For 4-zone HVAC it shall be possible to calibrate a first seat row mean mode control temperature dependent adjustment factor for steady state air flow for the first seat row. The adjustment factor shall be multiplied with the ordinary first seat row steady state air flow and shall be used as steady state air flow at second seat row climate control OFF. It shall be possible to calibrate the adjustment factor for dark and sunny ( 1000 W/m 2) conditions. Example of calibration: First seat row mode control temperature -20 -10 0 10 15 20 40 1,15 1,1 1,1 1 1 1,1 1,15 | For 4-zone HVAC it shall be possible to calibrate a first seat row mean mode control temperature dependent adjustment factor for steady state air flow for the first seat row. The adjustment factor shall be multiplied with the ordinary first seat row steady state air flow and shall be used as steady state air flow at second seat row climate control OFF. It shall be possible to calibrate the adjustment factor for dark and sunny ( 1000 W/m 2) conditions. Example of calibration: First seat row mode control temperature -20 -10 0 10 15 20 40 1,15 1,1 1,1 1 1 1,1 1,15
514904 | Front blower requirements of maintain the air volume after VGA is turned off | x040000001137713B |  | AirFlowCtrlFrnt | AirFlowCtrlFrnt | 2.0+23R1(2)(1a1) | 2.0+23R1(2)(1a1) | 1 Input: Front: Number of front VGA disabled and total number of VGA(acording to the configuration) Duty rate of front blower（from CIS table） Temperature throttle position(driver, passenger, second row), the range is 0~300% CCM actual Air Distribution Mode HmiAirDistbnRow1 2 Calculate look-table for front row: Two-dimensional look-table: Duty ratio and air volume of front blower under different level and CCM actual air distribution mode when different numbers of VGA turn off. The following table is a two-dimensional table with no VGA turn-off, should add 6 (TBD)calibration tables for the number of VGA turn-off from 1 to 6.(TBD) by calibrated. Manual Blower Speed (PWM Duty) Defrost Mode Foot, Foot/Defrost Modes Vent, Vent/Foot, Vent/Defrost, Vent/Foot/Defrost Modes PWM (%) Airflow (kg/h) PWM (%) Airflow (kg/h) PWM (%) Airflow (kg/h) OFF 0 0 0 0 0 0 1 20 202 20 202 20 202 2 24 241 24 241 24 241 3 28 281 28 281 28 281 4 32 321 32 321 32 321 5 36 361 36 361 36 361 6 40 401 40 401 40 401 7 45 450 45 450 45 450 8 50 500 50 500 50 500 9 60 600 60 600 60 600 Max A/C 70 700 Max Defrost 60 600 Min Allowable Blower 13 120 13 120 13 120 Max AllowableBlower 60 600 60 600 70 700 Table a. Initial Duty rate of blower One dimensional look-table: The influence factor of temperature damper on the rate of change of air volume is given by calibrated. Temperature throttle position （%） Air volume calculation coefficient 0< position ≤? ? ?< position ≤? ? ?< position ≤? ? ...... ...... ?< position ≤300 ? Table b. Air volume calculation coefficient 3 Calculate logic for front row: Step a. According to the HMI air volume level, determine the required duty ratio of the blower, if the number of VGA off >0, enter the following logic, otherwise do not enter. Step b. Table a(PWM%) *Table b(Air volume calculation coefficient) = Duty ratio required to maintain the air flow during VGA switch off. Step c. Re-Calculate the required duty ratio when change the air volume level, the number of VGA turn-off, temperature throttle position or air distribute mode of driver or passenger. | 1 Input: Front: Number of front VGA disabled and total number of VGA(acording to the configuration) Duty rate of front blower（from CIS table） Temperature throttle position(driver, passenger, second row), the range is 0~300% CCM actual Air Distribution Mode HmiAirDistbnRow1 2 Calculate look-table for front row: Two-dimensional look-table: Duty ratio and air volume of front blower under different level and CCM actual air distribution mode when different numbers of VGA turn off. The following table is a two-dimensional table with no VGA turn-off, should add 6 (TBD)calibration tables for the number of VGA turn-off from 1 to 6.(TBD) by calibrated. Manual Blower Speed (PWM Duty) Defrost Mode Foot, Foot/Defrost Modes Vent, Vent/Foot, Vent/Defrost, Vent/Foot/Defrost Modes PWM (%) Airflow (kg/h) PWM (%) Airflow (kg/h) PWM (%) Airflow (kg/h) OFF 0 0 0 0 0 0 1 20 202 20 202 20 202 2 24 241 24 241 24 241 3 28 281 28 281 28 281 4 32 321 32 321 32 321 5 36 361 36 361 36 361 6 40 401 40 401 40 401 7 45 450 45 450 45 450 8 50 500 50 500 50 500 9 60 600 60 600 60 600 Max A/C 70 700 Max Defrost 60 600 Min Allowable Blower 13 120 13 120 13 120 Max AllowableBlower 60 600 60 600 70 700 Table a. Initial Duty rate of blower One dimensional look-table: The influence factor of temperature damper on the rate of change of air volume is given by calibrated. Temperature throttle position （%） Air volume calculation coefficient 0< position ≤? ? ?< position ≤? ? ?< position ≤? ? ...... ...... ?< position ≤300 ? Table b. Air volume calculation coefficient 3 Calculate logic for front row: Step a. According to the HMI air volume level, determine the required duty ratio of the blower, if the number of VGA off >0, enter the following logic, otherwise do not enter. Step b. Table a(PWM%) *Table b(Air volume calculation coefficient) = Duty ratio required to maintain the air flow during VGA switch off. Step c. Re-Calculate the required duty ratio when change the air volume level, the number of VGA turn-off, temperature throttle position or air distribute mode of driver or passenger.
710939 | GEELY E245项目前排手动风量控制特殊要求Special requirements for manual air volume control of the front row of GEELY | x040000001AB322E6 |  | AirFlowCtrlFrnt | AirFlowCtrlFrnt | (2) | (2) | 1. 手动风量下防冷风吹脚 Precondition Comments 1 - ClimaStStrUp=02（HeatUp） 制热模式Heating mode 2 AND HmiHvacFanLvlFrntForClima≠00（HmiHvacFanLvl_Off） AND HmiHvacFanLvlFrntForClima≠10/11/12/13/14 风量挡位不为Off和自动 Air volume gear is not Off and automatic 3 AND AmbTFildForClima≤A A为标定量，默认15℃ A is the standard quantity, the default is 15℃ 4 AND CCP#263HEAT PUMP=02¦¦80 配置热泵Configured heat pump Active 1 ClimaEstimdTForHeat<B HEX预估温度，B为标定量默认30℃。增加对HEX温度的滤波。 HEX Estimated temperature, B is the standard quantity default 30℃. Added filtering for HEX temperature. Deactive 1 - ClimaEstimdTForHeat >B+3℃ 2 OR HmiHvacFanLvlFrntForClima has Change 设定风量发生变化 The set air volume changes 3 OR ActvnTiForClimaCtrl>C 空调开启时长,C为标定量，默认300SThe air conditioner starts for a standard duration (C), 300 seconds by default Action Comments 1 Active 对手动模式下风量请求值进行限制，X是关联HEX预估温度、外温的标定量，如果X小于手动1挡风量，则以手动1挡风量为准。 与大屏显示的风量挡位不一致，需要DHU配合修改 2 模式控制为吹窗模式 与大屏显示的出风模式不一致，需要DHU配合修改 3 No Precondition OR Deactive 1、取消对手动风量的限制，此时风量请求上升应增加滤波。 2、响应用户设定的模式。 2、增加标定量，用于开启/关闭该逻辑，并且默认值为关闭。 2. Add a standard quantity to enable/disable the logic, and the default value is off. | 1. 手动风量下防冷风吹脚 Precondition Comments 1 - ClimaStStrUp=02（HeatUp） 制热模式Heating mode 2 AND HmiHvacFanLvlFrntForClima≠00（HmiHvacFanLvl_Off） AND HmiHvacFanLvlFrntForClima≠10/11/12/13/14 风量挡位不为Off和自动 Air volume gear is not Off and automatic 3 AND AmbTFildForClima≤A A为标定量，默认15℃ A is the standard quantity, the default is 15℃ 4 AND CCP#263HEAT PUMP=02¦¦80 配置热泵Configured heat pump Active 1 ClimaEstimdTForHeat<B HEX预估温度，B为标定量默认30℃。增加对HEX温度的滤波。 HEX Estimated temperature, B is the standard quantity default 30℃. Added filtering for HEX temperature. Deactive 1 - ClimaEstimdTForHeat >B+3℃ 2 OR HmiHvacFanLvlFrntForClima has Change 设定风量发生变化 The set air volume changes 3 OR ActvnTiForClimaCtrl>C 空调开启时长,C为标定量，默认300SThe air conditioner starts for a standard duration (C), 300 seconds by default Action Comments 1 Active 对手动模式下风量请求值进行限制，X是关联HEX预估温度、外温的标定量，如果X小于手动1挡风量，则以手动1挡风量为准。 与大屏显示的风量挡位不一致，需要DHU配合修改 2 模式控制为吹窗模式 与大屏显示的出风模式不一致，需要DHU配合修改 3 No Precondition OR Deactive 1、取消对手动风量的限制，此时风量请求上升应增加滤波。 2、响应用户设定的模式。 2、增加标定量，用于开启/关闭该逻辑，并且默认值为关闭。 2. Add a standard quantity to enable/disable the logic, and the default value is off. | 增加手动风量防冷风吹脚功能激活执行策略
708982 | GEELY HEX风量预估HEX Estimated air volume | x040000001E99A515 |  | AirFlowCtrlFrnt | AirFlowCtrlFrnt | 3.0 25R1(6) | 3.0 25R1(6) | 本需求适用于所有车型 This requirement applies to all models 预估风量的计算方案如下： The calculation scheme of the estimated air volume is as follows: 1）当CCP#355PTC IN FRONT HVAC≠04¦¦05时，代表没有配置多温区空气加热PTC： 此时需要预估经过hex的总风量，用HvacHeatElmAirMFlowEstimd表示。 1) When CCP#355PTC IN FRONT HVAC≠04¦¦05, it means that no multi-temperature zone air heating PTC is configured: Now need to estimate through hex total air volume, use HvacHeatElmAirMFlowEstimd said. HvacHeatElmAirMFlowEstimd=a*前空调出风口一左总风量+b*前空调出风口一右总风量+c*前空调出风口二左总风量+d*前空调出风口二右总风量 HvacHeatElmAirMFlowEstimd = a * air-conditioning outlet a left in front of the total air volume + b + c * air-conditioning outlet a right in front of the total air volume air-conditioning outlet before * 2 left total air volume air-conditioning outlet before + d * 2 right total air volume 其中：风量系数a、b、c、d为关联冷暖风门开度的标定量： Wherein: air volume coefficient a, b, c, d is the standard quantity of the associated cold and warm air door opening: 一左总风量： One left total air volume: HvacFlowFrntForRowFirstAtDefrstLe+HvacFlowFrntForRowFirstAtDefrstSideLe+HvacFlowFrntForRowFirstAtVentSideLe+HvacFlowFrntForRowFirstAtVentLe+ HvacFlowFrntForRowFirstAtFlrLe 一右总风量： One right total air volume: HvacFlowFrntForRowFirstAtDefrstRi+HvacFlowFrntForRowFirstAtDefrstSideRi+HvacFlowFrntForRowFirstAtVentSideRi+HvacFlowFrntForRowFirstAtVentRi+ HvacFlowFrntForRowFirstAtFlrRi 二左总风量： Two left total air volume: HvacFlowFrntForRowSecAtVentLe+ HvacFlowFrntForRowSecAtVentSideLe+ HvacFlowFrntForRowSecAtFlrLe+ HvacFlowFrntForRowThrdAtFlrLe 二右总风量： Two right total air volume: HvacFlowFrntForRowSecAtVentRi+ HvacFlowFrntForRowSecAtVentSideRi+ HvacFlowFrntForRowSecAtFlrRi+ HvacFlowFrntForRowThrdAtFlrRi 风门开度 Damper opening HvacTempFlapActlPosnFrstRowLe HvacTempFlapActlPosnFrstRowRi HvacTempFlapActlPosnSecRowLe HvacTempFlapActlPosnSecRowRi 0 10 20 30 40 50 60 70 80 90 100 风量系数a\b\c\d（TBD） Air volume coefficient 0 0.08 0.18 0.30 0.41 0.53 0.6 0.68 0.78 0.91 1 风量系数要求： Air volume coefficient requirements： Condition1 Condition2 Action CCP#175HVAC VARIANTS=03（HVAC Small, 1 zone） - b=c=d=a a*(一左总风量+一右总风量+二左总风量+二右总风量) a*(one left total air volume + one right total air volume + two left total air volume + two right total air volume) CCP#175HVAC VARIANTS=04（HVAC Small, 2 zone） - c=a、d=b a*(一左总风量+二左总风量)+b*(一右总风量+二右总风量) a*(one left total air volume + two left total air volume)+b*(one right total air volume + two right total air volume) CCP#175HVAC VARIANTS=05（HVAC Small, 3 zone） CC170HVAC, REAR≠01（Without rear VAC） c=a、d=b a*(一左总风量+二左总风量)+b*(一右总风量+二右总风量) a*(one left total air volume + two left total air volume)+b*(one right total air volume + two right total air volume) CCP#175HVAC VARIANTS=05（HVAC Small, 3 zone） CC170HVAC, REAR=01（Without rear VAC） d=c a*一左总风量+b*一右总风量+c*(二左总风量+二右总风量) a* one left total air volume +b* one right total air volume +c*(two left total air volume + two right total air volume) CCP#175HVAC VARIANTS=8E CC170HVAC, REAR≠01（Without rear VAC） d=c a*一左总风量+b*一右总风量+c*(二左总风量+二右总风量) a* one left total air volume +b* one right total air volume +c*(two left total air volume + two right total air volume) CCP#175HVAC VARIANTS=81（HVAC Small, 4 zone） CC170HVAC, REAR≠01（Without rear VAC） a*一左总风量+b*一右总风量+c*二左总风量+d*二右总风量 a* one left total air volume +b* one right total air volume +c* two left total air volume +d* two right total air volume 2）当CCP#355PTC IN FRONT HVAC=04时，配置双温区空气加热PTC： 2) When CCP#355PTC IN FRONT HVAC=04, configure dual temperature zone air heating PTC: 此时需要分别预估左、右两个温区经过hex的风量，用HvacHeatElmAirMFlowEstimdFirstLe代表前排左温区 Now need to forecast the left and right two zones through hex air volume, use HvacHeatElmAirMFlowEstimdFirstLe on behalf of the temperature range of the front left HvacHeatElmAirMFlowEstimdFirstRi代表前排右温区That's front row, right warm 。 HvacHeatElmAirMFlowEstimdFirstLe= a*(一左总风量+二左总风量) HvacHeatElmAirMFlowEstimdFirstLe= a*(one left total air volume + two left total air volume) HvacHeatElmAirMFlowEstimdFirstRi= b*(一右总风量+二右总风量) HvacHeatElmAirMFlowEstimdFirstRi= b*(one right total air volume + two right total air volume) 3）当CCP#355PTC IN FRONT HVAC=05时，配置三温区空气加热PTC： 3) When CCP#355PTC IN FRONT HVAC=05, configure three-temperature zone air heating PTC: 此时需要分别预估左、右、后三个温区的风量，用HvacHeatElmAirMFlowEstimdFirstLe代表前排左温区 HvacHeatElmAirMFlowEstimdFirstRi代表前排右温区 ,HvacHeatElmAirMFlowEstimdSecLe代表后温区。 At this point need to forecast the left, right, after three temperature in air, use HvacHeatElmAirMFlowEstimdFirstLe on behalf of the temperature range of the front left HvacHeatElmAirMFlowEstimdFirstRi represents the temperature range of the front right, after HvacHeatElmAirMFlowEstimdSecLe representative zones. HvacHeatElmAirMFlowEstimdFirstLe= a*一左总风量 HvacHeatElmAirMFlowEstimdFirstLe = a * a left total air volume HvacHeatElmAirMFlowEstimdFirstRi= a*一右总风量 HvacHeatElmAirMFlowEstimdFirstRi = a * a right total air volume HvacHeatElmAirMFlowEstimdSecLe= c*(二左总风量+二右总风量) HvacHeatElmAirMFlowEstimdSecLe = c * (second left total air volume + 2 right total air volume) | 本需求适用于所有车型 This requirement applies to all models 预估风量的计算方案如下： The calculation scheme of the estimated air volume is as follows: 1）当CCP#355PTC IN FRONT HVAC≠04¦¦05时，代表没有配置多温区空气加热PTC： 此时需要预估经过hex的总风量，用HvacHeatElmAirMFlowEstimd表示。 1) When CCP#355PTC IN FRONT HVAC≠04¦¦05, it means that no multi-temperature zone air heating PTC is configured: Now need to estimate through hex total air volume, use HvacHeatElmAirMFlowEstimd said. HvacHeatElmAirMFlowEstimd=a*前空调出风口一左总风量+b*前空调出风口一右总风量+c*前空调出风口二左总风量+d*前空调出风口二右总风量 HvacHeatElmAirMFlowEstimd = a * air-conditioning outlet a left in front of the total air volume + b + c * air-conditioning outlet a right in front of the total air volume air-conditioning outlet before * 2 left total air volume air-conditioning outlet before + d * 2 right total air volume 其中：风量系数a、b、c、d为关联冷暖风门开度的标定量： Wherein: air volume coefficient a, b, c, d is the standard quantity of the associated cold and warm air door opening: 一左总风量： One left total air volume: HvacFlowFrntForRowFirstAtDefrstLe+HvacFlowFrntForRowFirstAtDefrstSideLe+HvacFlowFrntForRowFirstAtVentSideLe+HvacFlowFrntForRowFirstAtVentLe+ HvacFlowFrntForRowFirstAtFlrLe 一右总风量： One right total air volume: HvacFlowFrntForRowFirstAtDefrstRi+HvacFlowFrntForRowFirstAtDefrstSideRi+HvacFlowFrntForRowFirstAtVentSideRi+HvacFlowFrntForRowFirstAtVentRi+ HvacFlowFrntForRowFirstAtFlrRi 二左总风量： Two left total air volume: HvacFlowFrntForRowSecAtVentLe+ HvacFlowFrntForRowSecAtVentSideLe+ HvacFlowFrntForRowSecAtFlrLe+ HvacFlowFrntForRowThrdAtFlrLe 二右总风量： Two right total air volume: HvacFlowFrntForRowSecAtVentRi+ HvacFlowFrntForRowSecAtVentSideRi+ HvacFlowFrntForRowSecAtFlrRi+ HvacFlowFrntForRowThrdAtFlrRi 风门开度 Damper opening HvacTempFlapActlPosnFrstRowLe HvacTempFlapActlPosnFrstRowRi HvacTempFlapActlPosnSecRowLe HvacTempFlapActlPosnSecRowRi 0 10 20 30 40 50 60 70 80 90 100 风量系数a\b\c\d（TBD） Air volume coefficient 0 0.08 0.18 0.30 0.41 0.53 0.6 0.68 0.78 0.91 1 风量系数要求： Air volume coefficient requirements： Condition1 Condition2 Action CCP#175HVAC VARIANTS=03（HVAC Small, 1 zone） - b=c=d=a a*(一左总风量+一右总风量+二左总风量+二右总风量) a*(one left total air volume + one right total air volume + two left total air volume + two right total air volume) CCP#175HVAC VARIANTS=04（HVAC Small, 2 zone） - c=a、d=b a*(一左总风量+二左总风量)+b*(一右总风量+二右总风量) a*(one left total air volume + two left total air volume)+b*(one right total air volume + two right total air volume) CCP#175HVAC VARIANTS=05（HVAC Small, 3 zone） CC170HVAC, REAR≠01（Without rear VAC） c=a、d=b a*(一左总风量+二左总风量)+b*(一右总风量+二右总风量) a*(one left total air volume + two left total air volume)+b*(one right total air volume + two right total air volume) CCP#175HVAC VARIANTS=05（HVAC Small, 3 zone） CC170HVAC, REAR=01（Without rear VAC） d=c a*一左总风量+b*一右总风量+c*(二左总风量+二右总风量) a* one left total air volume +b* one right total air volume +c*(two left total air volume + two right total air volume) CCP#175HVAC VARIANTS=8E CC170HVAC, REAR≠01（Without rear VAC） d=c a*一左总风量+b*一右总风量+c*(二左总风量+二右总风量) a* one left total air volume +b* one right total air volume +c*(two left total air volume + two right total air volume) CCP#175HVAC VARIANTS=81（HVAC Small, 4 zone） CC170HVAC, REAR≠01（Without rear VAC） a*一左总风量+b*一右总风量+c*二左总风量+d*二右总风量 a* one left total air volume +b* one right total air volume +c* two left total air volume +d* two right total air volume 2）当CCP#355PTC IN FRONT HVAC=04时，配置双温区空气加热PTC： 2) When CCP#355PTC IN FRONT HVAC=04, configure dual temperature zone air heating PTC: 此时需要分别预估左、右两个温区经过hex的风量，用HvacHeatElmAirMFlowEstimdFirstLe代表前排左温区 Now need to forecast the left and right two zones through hex air volume, use HvacHeatElmAirMFlowEstimdFirstLe on behalf of the temperature range of the front left HvacHeatElmAirMFlowEstimdFirstRi代表前排右温区That's front row, right warm 。 HvacHeatElmAirMFlowEstimdFirstLe= a*(一左总风量+二左总风量) HvacHeatElmAirMFlowEstimdFirstLe= a*(one left total air volume + two left total air volume) HvacHeatElmAirMFlowEstimdFirstRi= b*(一右总风量+二右总风量) HvacHeatElmAirMFlowEstimdFirstRi= b*(one right total air volume + two right total air volume) 3）当CCP#355PTC IN FRONT HVAC=05时，配置三温区空气加热PTC： 3) When CCP#355PTC IN FRONT HVAC=05, configure three-temperature zone air heating PTC: 此时需要分别预估左、右、后三个温区的风量，用HvacHeatElmAirMFlowEstimdFirstLe代表前排左温区 HvacHeatElmAirMFlowEstimdFirstRi代表前排右温区 ,HvacHeatElmAirMFlowEstimdSecLe代表后温区。 At this point need to forecast the left, right, after three temperature in air, use HvacHeatElmAirMFlowEstimdFirstLe on behalf of the temperature range of the front left HvacHeatElmAirMFlowEstimdFirstRi represents the temperature range of the front right, after HvacHeatElmAirMFlowEstimdSecLe representative zones. HvacHeatElmAirMFlowEstimdFirstLe= a*一左总风量 HvacHeatElmAirMFlowEstimdFirstLe = a * a left total air volume HvacHeatElmAirMFlowEstimdFirstRi= a*一右总风量 HvacHeatElmAirMFlowEstimdFirstRi = a * a right total air volume HvacHeatElmAirMFlowEstimdSecLe= c*(二左总风量+二右总风量) HvacHeatElmAirMFlowEstimdSecLe = c * (second left total air volume + 2 right total air volume) | 修改笔误，将CCP#335改为CCP#355
851655 | GEELY 如然风-预留 natural climate flow - Researved | x040000001F2D3B39 |  | AirFlowCtrlFrnt | AirFlowCtrlFrnt | 3.5 25R1(6) | 3.5 25R1(6) | 本需求暂停开发 本需求适用于所有车型 This requirement applies to all models 目的：空调进入稳态后，风量在一定范围内随机变化，模拟自然环境中的风。 Purpose: After the air conditioner enters steady state, the air volume randomly changes within a certain range, simulating the wind in the natural environment. Precondition Comment 1 AND - CarMode = Normal and Dyno 2 AND - UsageMoede = Convenience, Active and Driving 3 AND - RuranACModeSet = 1 or 2 or 3 or 4 如然空调模式激活 Ruran climate mode active 1--寒露；2--晨风；3--暖阳；4--壁炉 四种模式区别为关联的香氛模式和目标温度不同，风量设置均为AUTO 4 AND - HmiHvacFanLvlFrntForClima = 10 or 11 or 12 or 13 or 14 AUTO模式开启 Activate Comment 1 AND OR ResrvdSigForECM4.前左模式 = 0x1 or 0x4 or 0x5 or 0x6 前排出风模式包含吹面 2 OR ResrvdSigForECM4.前右模式 = 0x1 or 0x4 or 0x5 or 0x6 3 AND AND -2＜CoupldCtrlErrAtRowFirstLe＜ 2 前排主驾、前排副驾耦合控制偏差在±2℃以内 4 AND -2＜CoupldCtrlErrAtRowFirstRi＜ 2 5 AND - FogFlashPrevnActv=00（false） 防瞬时起雾标志位，00表示退出防瞬时起雾 6 AND - AutDemstOperSts=00（Off） 退出自动防起雾 7 AND - 所有温区目标温度设置为非 Lo/Hi Action Comment 1 AND - RuranModeSetAirFlow以激活如然风脚本时的风量为基准，在如然风脚本激活期间，该基准值保持不变 激活如然风脚本，将激活时的风量设置为基准值，新增内部信号RuranModeSetAirFlow 2 AND - 执行如然风脚本：顺序切换-随机切换-顺序切换 假设 顺序切换：RuranModeSetAirFlow to RuranModeSetAirFlow×K1 to RuranModeSetAirFlow to RuranModeSetAirFlow×K2 to RuranModeSetAirFlow to RuranModeSetAirFlow×K1 to RuranModeSetAirFlow 随机切换：RuranModeSetAirFlow to RuranModeSetAirFlow×K2 to RuranModeSetAirFlow×K1 to RuranModeSetAirFlow 每次风量切换后维持30s（可标定，范围10s~60s） 风量比例K1,K2（可标定,0.6≤K1＜1＜K2≤1.3） 3 ADN - RuranModeSetAirFlowActv = 1 新增如然风脚本激活标志位，0表示未激活，1表示激活。 Deactivation Comment 1 OR - RuranACModeSet = 0 2 OR AND ResrvdSigForECM4.前左模式 != 0x1 or 0x4 or 0x5 or 0x6 前排出风模式不包含吹面 3 AND ResrvdSigForECM4.前右模式 != 0x1 or 0x4 or 0x5 or 0x6 4 OR OR ¦CoupldCtrlErrAtRowFirstLe¦ ≥ 2+X 前排耦合控制偏差偏差绝对值超过2℃+X℃（回滞区间，TBD） 5 OR ¦CoupldCtrlErrAtRowFirstRi¦≥ 2+X 6 OR - HmiHvacFanLvlFrntForClima != 10 or 11 or 12 or 13 or 14 非AUTO模式 7 OR FogFlashPrevnActv=01（ture） 防瞬时起雾标志位，01表示激活 8 OR AutDemstOperSts=01（On） 自动防起雾激活 9 OR 任意温区目标温度设置为 Lo/Hi Action Comment 1 AND - 退出如然风脚本，执行AUTO模式自动风量控制逻辑或非auto模式风量控制逻辑。 2 AND - RuranModeSetAirFlowActv = 0 在进入和退出如然风脚本，以及如然风脚本激活期间，需要对风量变化滤波，防止出现风量突变现象。 WaterDepthInformation信号在其他LC中有使用，在此预留。 | 本需求暂停开发 本需求适用于所有车型 This requirement applies to all models 目的：空调进入稳态后，风量在一定范围内随机变化，模拟自然环境中的风。 Purpose: After the air conditioner enters steady state, the air volume randomly changes within a certain range, simulating the wind in the natural environment. Precondition Comment 1 AND - CarMode = Normal and Dyno 2 AND - UsageMoede = Convenience, Active and Driving 3 AND - RuranACModeSet = 1 or 2 or 3 or 4 如然空调模式激活 Ruran climate mode active 1--寒露；2--晨风；3--暖阳；4--壁炉 四种模式区别为关联的香氛模式和目标温度不同，风量设置均为AUTO 4 AND - HmiHvacFanLvlFrntForClima = 10 or 11 or 12 or 13 or 14 AUTO模式开启 Activate Comment 1 AND OR ResrvdSigForECM4.前左模式 = 0x1 or 0x4 or 0x5 or 0x6 前排出风模式包含吹面 2 OR ResrvdSigForECM4.前右模式 = 0x1 or 0x4 or 0x5 or 0x6 3 AND AND -2＜CoupldCtrlErrAtRowFirstLe＜ 2 前排主驾、前排副驾耦合控制偏差在±2℃以内 4 AND -2＜CoupldCtrlErrAtRowFirstRi＜ 2 5 AND - FogFlashPrevnActv=00（false） 防瞬时起雾标志位，00表示退出防瞬时起雾 6 AND - AutDemstOperSts=00（Off） 退出自动防起雾 7 AND - 所有温区目标温度设置为非 Lo/Hi Action Comment 1 AND - RuranModeSetAirFlow以激活如然风脚本时的风量为基准，在如然风脚本激活期间，该基准值保持不变 激活如然风脚本，将激活时的风量设置为基准值，新增内部信号RuranModeSetAirFlow 2 AND - 执行如然风脚本：顺序切换-随机切换-顺序切换 假设 顺序切换：RuranModeSetAirFlow to RuranModeSetAirFlow×K1 to RuranModeSetAirFlow to RuranModeSetAirFlow×K2 to RuranModeSetAirFlow to RuranModeSetAirFlow×K1 to RuranModeSetAirFlow 随机切换：RuranModeSetAirFlow to RuranModeSetAirFlow×K2 to RuranModeSetAirFlow×K1 to RuranModeSetAirFlow 每次风量切换后维持30s（可标定，范围10s~60s） 风量比例K1,K2（可标定,0.6≤K1＜1＜K2≤1.3） 3 ADN - RuranModeSetAirFlowActv = 1 新增如然风脚本激活标志位，0表示未激活，1表示激活。 Deactivation Comment 1 OR - RuranACModeSet = 0 2 OR AND ResrvdSigForECM4.前左模式 != 0x1 or 0x4 or 0x5 or 0x6 前排出风模式不包含吹面 3 AND ResrvdSigForECM4.前右模式 != 0x1 or 0x4 or 0x5 or 0x6 4 OR OR ¦CoupldCtrlErrAtRowFirstLe¦ ≥ 2+X 前排耦合控制偏差偏差绝对值超过2℃+X℃（回滞区间，TBD） 5 OR ¦CoupldCtrlErrAtRowFirstRi¦≥ 2+X 6 OR - HmiHvacFanLvlFrntForClima != 10 or 11 or 12 or 13 or 14 非AUTO模式 7 OR FogFlashPrevnActv=01（ture） 防瞬时起雾标志位，01表示激活 8 OR AutDemstOperSts=01（On） 自动防起雾激活 9 OR 任意温区目标温度设置为 Lo/Hi Action Comment 1 AND - 退出如然风脚本，执行AUTO模式自动风量控制逻辑或非auto模式风量控制逻辑。 2 AND - RuranModeSetAirFlowActv = 0 在进入和退出如然风脚本，以及如然风脚本激活期间，需要对风量变化滤波，防止出现风量突变现象。 WaterDepthInformation信号在其他LC中有使用，在此预留。 | 停止开发，增加预留信号
702171 | GEELY 防冷风吹脚-前空调箱Cold wind feet - Front row | x04000000223341F8 | Updated | AirFlowCtrlFrnt | AirFlowCtrlFrnt | 26R1 (5a1) | (5) | 本需求适用于自动空调车型 This requirement applies to automatically air-conditioned vehicles Precondition Comment 1 - Car Mode = Normal or Dyno 车辆模式为Normal或Dyno The vehicle mode is Normal or Dyno 2 AND Usage Mode = Convenience or Active or Driving 电源模式为Inactive之上 The power mode is above Inactive 4 AND ClimaStStrtUp=02（Heatup） 采暖工况下 under heating conditions 5 AND HmiHvacFanLvlFrntForClima=12（AUTO） AUTO模式 automatic mode 6 AND AmbTFildForClima<10℃（可标定） 标定范围（10-25） Activate Comment 1 - HEX预估温度<25℃(TBD) HEX预估温度低于25（标定范围0至50℃）见附表3 The HEX is expected to be below 25 2 OR - Min（HvacAirTEstimdAtRowFirstLe，HvacAirTEstimdAtRowFirstRi）<15℃ 出风口预估温度＜15（标定范围0至35℃） outlet temperature lower than 15 3 AND Min[（TgtHvacAirTForRowFirstLe—HvacAirTEstimdAtRowFirstLe），(TgtHvacAirTForRowFirstRi— HvacAirTEstimdAtRowFirstRi)] >10℃(可标定) 标定范围[0-15] Action Comment 1 - FlowLimActv=1 防冷风吹脚激活 Protects against cold windblown feet activated Deactivate Comment 1 Min（HvacAirTEstimdAtRowFirstLe，HvacAirTEstimdAtRowFirstRi）>=45 出风口预估温度>=45（TBD） 45为关联外温查表计算所得 2 OR 激活时长>X（计算表格参照下方附表1） X为关联外温进行查表计算(标定范围0S~900S) Action Comment 1 Deactivate Or No Precondition FlowLimActv=0 前排防冷风吹脚退出 Protects against cold windblown feet deactivated 激活条件和不激活条件同时满足时，功能不进入 When both the activation condition and the non-activation condition are met simultaneously, the function will not enter. 应该可以通过标定量直接修改FlowLimActv输出值。 It should be possible to modify the FlowLimActv output value directly by scaling it. 附表1 环境温度 小于0℃ 10℃ 15 20 25 最大运行时间 900s 900s 600s 300s 100s 附表2 环境温度 小于0℃ 5 10 15℃ 20℃ 25℃ 出风口预估温度 45℃ 45℃ 45℃ 45℃ 45℃ 45℃ 附表3 CC# 355 355=01 Without HEX-temperature sensor AirTFromHeatgEstimdForCCM 355=02 With HEX-temperature sensor AirTFromHeatgEstimdForCCM 355=03 With HVAH, 1 zone AirTFromHeatgEstimdForCCM 355=04 With HVAH, 2 zone Min(AirTFromHeatgEstimdFirstLeForCCM，AirTFromHeatgEstimdFirstRiForCCM) 355=05 With HVAH, 3 zone Min(AirTFromHeatgEstimdFirstLeForCCM，AirTFromHeatgEstimdFirstRiForCCM，AirTFromHeatgEstimdSecLeForCCM) 355=06 SINGLE ZONE PTC WITHOUT CONTROLLER AirTFromHeatgEstimdForCCM 355=07 DUAL-ZONE PTC WITHOUT CONTROLLER Min(AirTFromHeatgEstimdFirstLeForCCM，AirTFromHeatgEstimdFirstRiForCCM) 355=08 TRI-ZONE PTC WITHOUT CONTROLLER Min(AirTFromHeatgEstimdFirstLeForCCM，AirTFromHeatgEstimdFirstRiForCCM，AirTFromHeatgEstimdSecLeForCCM) | 本需求适用于自动空调车型 This requirement applies to automatically air-conditioned vehicles Precondition Comment 1 - Car Mode = Normal or Dyno 车辆模式为Normal或Dyno The vehicle mode is Normal or Dyno 2 AND Usage Mode = Convenience or Active or Driving 电源模式为Inactive之上 The power mode is above Inactive 4 AND ClimaStStrtUp=02（Heatup） 采暖工况下 under heating conditions 5 AND HmiHvacFanLvlFrntForClima=12（AUTO） AUTO模式 automatic mode 6 AND AmbTFildForClima<10℃（可标定） 标定范围（-10至20℃） Activate Comment 1 - Min（左侧预估HEX温度，右侧预估hex温度，二排预估HEX温度）<25℃ HEX预估温度低于25（标定范围0至50℃） The HEX is expected to be below 25 2 OR - Min（HvacAirTEstimdAtRowFirstLe，HvacAirTEstimdAtRowFirstRi）<15℃ 出风口预估温度＜15（标定范围0至35℃） outlet temperature lower than 15 3 AND Min[（TgtHvacAirTForRowFirstLe—HvacAirTEstimdAtRowFirstLe），(TgtHvacAirTForRowFirstRi— HvacAirTEstimdAtRowFirstRi)] >10℃(可标定) 标定范围[0-15] Action Comment 1 - FlowLimActv=1 防冷风吹脚激活 Protects against cold windblown feet activated Deactivate Comment 1 OR - Min（左侧预估HEX温度，右侧预估hex温度，二排预估HEX温度）>=30℃ HEX预估温度>=30（标定范围0至50℃） The estimated temperature of HEX >=25 2 AND Min（HvacAirTEstimdAtRowFirstLe，HvacAirTEstimdAtRowFirstRi）>=15℃ 出风口预估温度>=15（标定范围0至50℃） The estimated temperature of the air outlet >=15 3 OR 激活时长>X X为关联出风口预估温度最小值的标定量(标定范围0S~900S) Action Comment 1 Deactivate Or No Precondition FlowLimActv=0 前排防冷风吹脚退出 Protects against cold windblown feet deactivated 应该可以通过标定量直接修改FlowLimActv输出值。 It should be possible to modify the FlowLimActv output value directly by scaling it. | 26R1 仅更新格式无逻辑更新
696941 | GEELY 风量挡位反馈Air volume gear feedback | x040000001AEC0834 |  | AirFlowCtrlFrnt | AirFlowCtrlFrnt | (4) | (4) | 适用于全平台 Applicable to all platforms 设Xn为HMI手动n挡的电压或转速值， Set Xn to the air volume in HMI manual n gear 环境温度AmbTFildForClima>32℃或<8℃时（TBD），查表1 表1 HmiHvacFanLvlFrntForClima 风量挡位 1 2 3 4 5 6 7 8 9 HvacFanDutyReqFrnt 电压（V）（误差±0.3） 3.75 4.75 5.8 6.87 7.97 9.12 10.32 11.58 12.93 环境温度8℃≤AmbTFildForClima≤32℃时(TBD)，查表2 表2 HmiHvacFanLvlFrntForClima 风量挡位 1 2 3 4 5 6 7 8 9 HvacFanDutyReqFrnt 电压（V）（误差±0.3） 3.5 4.5 5.6 6.7 7.85 9.0 10.1 11.2 12.5 Condition Action HvacAirMFlowEstimd= 0 HvacFanLvlFbFrnt=0x0_off ( 0, 0.5(X1+X2)) HvacFanLvlFbFrnt= 0x1_LvlMan 1 [0.5(X1+X2), 0.5(X2+X3)) HvacFanLvlFbFrnt= 0x2_ LvlMan 2 [0.5(X2+X3), 0.5(X3+X4)) HvacFanLvlFbFrnt= 0x3_ LvlMan 3 [0.5(X3+X4), 0.5(X4+X5)) HvacFanLvlFbFrnt= 0x4_ LvlMan 4 [0.5(X4+X5), 0.5 (X5+X6)) HvacFanLvlFbFrnt= 0x5_ LvlMan 5 [0.5(X5+X6), 0.5 (X6+X7)) HvacFanLvlFbFrnt= 0x6_ LvlMan 6 [0.5(X6+X7), 0.5 (X7+X8)) HvacFanLvlFbFrnt= 0x7_ LvlMan 7 [0.5(X7+X8), 0.5 (X8+X9)) HvacFanLvlFbFrnt= 0x8_ LvlMan 8 [0.5(X8+X9), X9] HvacFanLvlFbFrnt= 0x9_ LvlMan 9 备注：挡位切换应设置回滞区间，例 Note: The hysteresis interval should be set for gear switching, for example | 适用于全平台 Applicable to all platforms 设Xn为HMI手动n挡的电压或转速值， Set Xn to the air volume in HMI manual n gear 环境温度AmbTFildForClima>32℃或<8℃时（TBD），查表1 表1 HmiHvacFanLvlFrntForClima 风量挡位 1 2 3 4 5 6 7 8 9 HvacFanDutyReqFrnt 电压（V）（误差±0.3） 3.75 4.75 5.8 6.87 7.97 9.12 10.32 11.58 12.93 环境温度8℃≤AmbTFildForClima≤32℃时(TBD)，查表2 表2 HmiHvacFanLvlFrntForClima 风量挡位 1 2 3 4 5 6 7 8 9 HvacFanDutyReqFrnt 电压（V）（误差±0.3） 3.5 4.5 5.6 6.7 7.85 9.0 10.1 11.2 12.5 Condition Action HvacAirMFlowEstimd= 0 HvacFanLvlFbFrnt=0x0_off ( 0, 0.5(X1+X2)) HvacFanLvlFbFrnt= 0x1_LvlMan 1 [0.5(X1+X2), 0.5(X2+X3)) HvacFanLvlFbFrnt= 0x2_ LvlMan 2 [0.5(X2+X3), 0.5(X3+X4)) HvacFanLvlFbFrnt= 0x3_ LvlMan 3 [0.5(X3+X4), 0.5(X4+X5)) HvacFanLvlFbFrnt= 0x4_ LvlMan 4 [0.5(X4+X5), 0.5 (X5+X6)) HvacFanLvlFbFrnt= 0x5_ LvlMan 5 [0.5(X5+X6), 0.5 (X6+X7)) HvacFanLvlFbFrnt= 0x6_ LvlMan 6 [0.5(X6+X7), 0.5 (X7+X8)) HvacFanLvlFbFrnt= 0x7_ LvlMan 7 [0.5(X7+X8), 0.5 (X8+X9)) HvacFanLvlFbFrnt= 0x8_ LvlMan 8 [0.5(X8+X9), X9] HvacFanLvlFbFrnt= 0x9_ LvlMan 9 备注：挡位切换应设置回滞区间，例 Note: The hysteresis interval should be set for gear switching, for example | 补充风量挡位反馈描述
702170 | GEELY前排鼓风机能量管理Front blower energy management | x040000001F247048 |  | AirFlowCtrlFrnt | AirFlowCtrlFrnt | (5) | (5) | 本需求适用于所有车型 This requirement applies to all vehicle models 目的：响应整车能量管理的要求，预估前鼓风机的能量消耗并反馈给能量管理模块。 Purpose: To respond to the requirements of vehicle energy management, estimate the energy consumption of the front blower and feed back to the energy management module. 前鼓风机类型 引脚 控制目标 信号 本地配置字 类型1 Mosfet 电压 HvacFanDutyReqFrnt ClimaCfgForHvacFrontBlowerType=3 类型2 PWM 电压 HvacFanDutyReqFrnt ClimaCfgForHvacFrontBlowerType=2 类型3 PWM 转速 HvacFanReqFrnt ClimaCfgForHvacFrontBlowerType=1 类型4 LIN 电压 HvacFanDutyReqFrnt ClimaCfgForHvacFrontBlowerType=4 类型5 LIN 转速 HvacFanReqFrnt ClimaCfgForHvacFrontBlowerType=0 UM=Inactive及以上，CarMod=Normal或Dyno模式下有效 UM=Inactive and above, valid in CarMod=Normal or Dyno mode 1、请求能量计算： Request energy calculations 鼓风机类型1、2、4根据鼓风机的端电压请求值计算需求的能量 Blower types 1, 2, and 4 calculate the required energy based on the blower's terminal voltage request value 鼓风机的端电压请求值（V） Terminal voltage request value of the blower (V) 鼓风机能量请求(W)（可标定） Blower Energy Request (W) (Caliblabable) HvacFanDutyReqFrnt 0 PwrCnsDesForHvacFanFrnt 0 5 180 7 200 9 230 11 260 13 300 鼓风机类型3、5根据鼓风机的转速请求值计算需求的能量 Blower types 3 and 5 calculate the energy required based on the speed request value of the blower 鼓风机的端转速请求值（rpm） Blower end speed request value (rpm) 鼓风机能量请求(W)（可标定） Blower Energy Request (W) (Caliblabable) HvacFanReqFrnt 0 PwrCnsDesForHvacFanFrnt 0 1500 180 2000 200 3000 230 4000 260 5000 300 实际消耗能量值 The actual amount of energy consumed 前鼓风机开启时，（以鼓风机电压或转速请求大于阈值作为开启条件）根据实际电压或转速查表得出鼓风机的实际能量消耗。前鼓风机关闭时，实际消耗能量值=0. When the front blower is started, the actual energy consumption of the blower is obtained by looking up the table according to the actual voltage or speed. When the front blower is closed, the actual energy consumption value =0. 实际消耗值PwrCnsForHvacFanFrnt（ Actual consumption value）适用于电压反馈控制鼓风机（鼓风机类型1 2 4） 鼓风机的端电压反馈值（V） The value of the blower's terminal voltage request 鼓风机能量请求(W)（可标定） Blower Energy Request (W) (Caliblabable) 实际电压 0 PwrCnsForHvacFanFrnt 0 5 180 7 200 9 230 11 260 13 300 实际电压/V Actual voltage 3.8 4.7 5.8 6.87 7.97 9.12 10.32 11.58 12.9 实际能量消耗/W Actual energy consumption 实际能量消耗值:在实际电压*电流（实际电流值根据台架测试得出）所得值的基础上增加60-90W The actual amount of energy consumed 实际消耗值PwrCnsForHvacFanFrnt（Actual consumption value）适用于转速反馈控制鼓风机（鼓风机类型3 5） 鼓风机的端转速反馈值（rpm） Blower end speed actual value (rpm) 鼓风机能量请求(W)（可标定） Blower Energy Request (W) (Caliblabable) HvacFanSpdFrnt 0 PwrCnsDesForHvacFanFrnt 0 1500 180 2000 200 3000 230 4000 260 5000 300 3、应该可以通过标定量直接修改以上输出值。 The above output values should be directly modified by scaling. | 本需求适用于所有车型 This requirement applies to all vehicle models 目的：响应整车能量管理的要求，预估前鼓风机的能量消耗并反馈给能量管理模块。 Purpose: To respond to the requirements of vehicle energy management, estimate the energy consumption of the front blower and feed back to the energy management module. 前鼓风机类型 引脚 控制目标 信号 本地配置字 类型1 Mosfet 电压 HvacFanDutyReqFrnt ClimaCfgForHvacFrontBlowerType=3 类型2 PWM 电压 HvacFanDutyReqFrnt ClimaCfgForHvacFrontBlowerType=2 类型3 PWM 转速 HvacFanReqFrnt ClimaCfgForHvacFrontBlowerType=1 类型4 LIN 电压 HvacFanDutyReqFrnt ClimaCfgForHvacFrontBlowerType=4 类型5 LIN 转速 HvacFanReqFrnt ClimaCfgForHvacFrontBlowerType=0 UM=Inactive及以上，CarMod=Normal或Dyno模式下有效 UM=Inactive and above, valid in CarMod=Normal or Dyno mode 1、请求能量计算： Request energy calculations 鼓风机类型1、2、4根据鼓风机的端电压请求值计算需求的能量 Blower types 1, 2, and 4 calculate the required energy based on the blower's terminal voltage request value 鼓风机的端电压请求值（V） Terminal voltage request value of the blower (V) 鼓风机能量请求(W)（可标定） Blower Energy Request (W) (Caliblabable) HvacFanDutyReqFrnt 0 PwrCnsDesForHvacFanFrnt 0 5 180 7 200 9 230 11 260 13 300 鼓风机类型3、5根据鼓风机的转速请求值计算需求的能量 Blower types 3 and 5 calculate the energy required based on the speed request value of the blower 鼓风机的端转速请求值（rpm） Blower end speed request value (rpm) 鼓风机能量请求(W)（可标定） Blower Energy Request (W) (Caliblabable) HvacFanReqFrnt 0 PwrCnsDesForHvacFanFrnt 0 1500 180 2000 200 3000 230 4000 260 5000 300 实际消耗能量值 The actual amount of energy consumed 前鼓风机开启时，（以鼓风机电压或转速请求大于阈值作为开启条件）根据实际电压或转速查表得出鼓风机的实际能量消耗。前鼓风机关闭时，实际消耗能量值=0. When the front blower is started, the actual energy consumption of the blower is obtained by looking up the table according to the actual voltage or speed. When the front blower is closed, the actual energy consumption value =0. 实际消耗值PwrCnsForHvacFanFrnt（ Actual consumption value）适用于电压反馈控制鼓风机（鼓风机类型1 2 4） 鼓风机的端电压反馈值（V） The value of the blower's terminal voltage request 鼓风机能量请求(W)（可标定） Blower Energy Request (W) (Caliblabable) 实际电压 0 PwrCnsForHvacFanFrnt 0 5 180 7 200 9 230 11 260 13 300 实际电压/V Actual voltage 3.8 4.7 5.8 6.87 7.97 9.12 10.32 11.58 12.9 实际能量消耗/W Actual energy consumption 实际能量消耗值:在实际电压*电流（实际电流值根据台架测试得出）所得值的基础上增加60-90W The actual amount of energy consumed 实际消耗值PwrCnsForHvacFanFrnt（Actual consumption value）适用于转速反馈控制鼓风机（鼓风机类型3 5） 鼓风机的端转速反馈值（rpm） Blower end speed actual value (rpm) 鼓风机能量请求(W)（可标定） Blower Energy Request (W) (Caliblabable) HvacFanSpdFrnt 0 PwrCnsDesForHvacFanFrnt 0 1500 180 2000 200 3000 230 4000 260 5000 300 3、应该可以通过标定量直接修改以上输出值。 The above output values should be directly modified by scaling. | 鼓风机实际消耗能量计算逻辑补全
702169 | GEELY手动风量控制-前排切换出风模式降风量Manual air volume control - Front row switch out air mode to reduce air volum | x04000000175D8255 |  | AirFlowCtrlFrnt | AirFlowCtrlFrnt | 3.0\L2 24R2(3) | 3.0\L2 24R2(3) | 本需求适用于所有车型 目的：风量较高时，如果手动调整出风模式，应先降低风量然后再恢复，避免因气流扰动增加噪声。 When the air volume is high, if the air output mode is manually adjusted, the air volume should be reduced first and then restored to avoid increasing noise due to air disturbance. precondition 1 - FrntHvacBlowerSts = on 2 AND For GEEA3.0 HmiAirDistbnRow1 ≠ auto For GEEA2.0 HmiCmptmtAirDistbnFrntRi ≠ auto AND HmiCmptmtAirDistbnFrntLe ≠ auto Activate 1 - 前排模式 change to other Deactivate 1 前排模式风门到达目标位置 Front mode damper to target position 2 OR 计时10s(TBD) Timing 10s(TBD) Action No. Condition Action 1 Activate 如果模式切换前风量值>X，则以当前风量的Y%为目标降低风量，如果当前风量的Y%<X,则以X为目标降低风量。 If the air volume value is greater than X before the mode change, the air volume is reduced by Y% of the current air volume. If the Y% of the current air volume is <X, the air volume is reduced by X. 如果模式切换前风量值≤X，则不降低风量。X和Y为标定量 If the air volume is less than or equal to X before the mode switchover, the air volume is not reduced. X and Y are standard quantities 2 Deactivate or NO precondition 风量恢复到当前挡位下的目标值 The air volume is restored to the target value under the current gear Note：做合理性测试，在挡位高于5挡时切换模式，电压要先降后升。 Note：Do reasonableness test, switch mode when gear is higher than 5, voltage should first drop and then rise | 本需求适用于所有车型 目的：风量较高时，如果手动调整出风模式，应先降低风量然后再恢复，避免因气流扰动增加噪声。 When the air volume is high, if the air output mode is manually adjusted, the air volume should be reduced first and then restored to avoid increasing noise due to air disturbance. precondition 1 - FrntHvacBlowerSts = on 2 AND For GEEA3.0 HmiAirDistbnRow1 ≠ auto For GEEA2.0 HmiCmptmtAirDistbnFrntRi ≠ auto AND HmiCmptmtAirDistbnFrntLe ≠ auto Activate 1 - 前排模式 change to other Deactivate 1 前排模式风门到达目标位置 Front mode damper to target position 2 OR 计时10s(TBD) Timing 10s(TBD) Action No. Condition Action 1 Activate 如果模式切换前风量值>X，则以当前风量的Y%为目标降低风量，如果当前风量的Y%<X,则以X为目标降低风量。 If the air volume value is greater than X before the mode change, the air volume is reduced by Y% of the current air volume. If the Y% of the current air volume is <X, the air volume is reduced by X. 如果模式切换前风量值≤X，则不降低风量。X和Y为标定量 If the air volume is less than or equal to X before the mode switchover, the air volume is not reduced. X and Y are standard quantities 2 Deactivate or NO precondition 风量恢复到当前挡位下的目标值 The air volume is restored to the target value under the current gear Note：做合理性测试，在挡位高于5挡时切换模式，电压要先降后升。 Note：Do reasonableness test, switch mode when gear is higher than 5, voltage should first drop and then rise | 引入GEEA2.0信号，使该需求可以适用于GEEA2.0项目
702167 | GEELY手动风量控制-前排手动风量控制Front manual air volume control | x0400000022E79D49 | Updated | AirFlowCtrlFrnt | AirFlowCtrlFrnt | (6) | 3.0 25R1(5) | 本需求适用于所有车型。 The requiremrnt adapted for all of vehicle type 目的：根据用户设定的手动风量等级，控制鼓风机输出相应的风量。 Purpose:According to the manual air volume level set by the user, the blower is controlled to output the corresponding air volume. 前置条件：UM=Inactive以上，CarMod=Normal或Dyno模式 1、用户选择关闭风量HmiHvacFanLvlFrntForClima=00（HmiHvacFanLvl_Off），则请求电压为0或请求转速为0。 The voltage or speed setting 0 after user choosing close ventlization function 2、用户选择不同的手动风量挡位HmiHvacFanLvlFrntForClima=01（HmiHvacFanLvl_LvlMan1）~09 （HmiHvacFanLvl_LvlMan9），则调整鼓风机两端的电压HvacFanDutyReqFrnt或鼓风机的具体转速HvacFanReqFrnt实现风量控制，具体需要根据项目配置的鼓风机类型确定。 The user selects different manual air volume gears HmiHvacFanLvlFrntForClima=01(HmiHvacFanLvl_LvlMan1)~09 (HmiHvacFanLvl_LvlMan9), then adjust the voltage at both ends of the blower HvacFanDutyReqFrnt or the specific speed of the blower HvacFanReqFrnt to achieve air volume control, which needs to be determined according to the type of blower configured in the project. 前鼓风机类型 Front blower type 引脚 PIN 控制目标 control target 信号 signal 本地配置字 local configuation word 类型1 type1 Mosfet 电压 voltage HvacFanDutyReqFrnt ClimaCfgForHvacFrontBlowerType=3 类型2 type2 PWM 电压 volatage HvacFanDutyReqFrnt ClimaCfgForHvacFrontBlowerType=2 类型3 type3 PWM 转速 speed HvacFanReqFrnt ClimaCfgForHvacFrontBlowerType=1 类型4 type4 LIN 电压 volatge HvacFanDutyReqFrnt ClimaCfgForHvacFrontBlowerType=4 类型5 type5 LIN 转速 speed HvacFanReqFrnt ClimaCfgForHvacFrontBlowerType=0 Note： 合理性测试建议，设置风量挡位升高，请求电压也随之升高。 风量设定的来源可以是HMI，也可以是驻车空调相关功能。 3. 鼓风机类型为1、2、4时设定挡位与请求电压的关系 3.1 环境温度AmbTFildForClima>32℃或<8℃时（TBD），或者或一键除霜功能触发HmiMaxDefrst =01(0N)时，各挡位电压值应该符合下表的范围要求。 表1 HmiHvacFanLvlFrntForClima 风量挡位 1 2 3 4 5 6 7 8 9 HvacFanDutyReqFrnt（可标定） 电压（V）（误差±0.3） 3.75 4.75 5.8 6.87 7.97 9.12 10.32 11.58 12.93 3.2 环境温度8℃≤AmbTFildForClima≤32℃，并且一键除霜功能未触发HmiMaxDefrst =00(Off)时。各挡位电压值应该符合下表的范围要求，每个挡位的值都要小于等于表1中对应挡位的值。 表2 HmiHvacFanLvlFrntForClima 风量挡位 1 2 3 4 5 6 7 8 9 HvacFanDutyReqFrnt（可标定） 电压（V）（误差±0.3） 3.5 4.5 5.6 6.7 7.85 9.0 10.1 11.2 12.5 3.3表1与表2切换期间，电压变化要增加滤波逻辑，使鼓风机风量变化平滑。 3.4电压随挡位的上升要符合低档位风量平缓上升，高挡位风量较快上升的趋势。 4、鼓风机类型3、5时，通过信号HvacFanReqFrnt输出鼓风机转速需求（可标定），各挡位转速应该符合下表的范围要求。 4.1 外温AmbTFildForClima>32℃或＜8℃时（TBD），或一键除霜功能触发HmiMaxDefrst =01(0N) 表1 HmiHvacFanLvlFrntForClima 风量挡位 1 2 3 4 5 6 7 8 9 HvacFanReqFrnt（可标定） 转速rpm（误差±50） 1250 1590 1830 2050 2440 2800 3120 3690 4400 4.2 外温8℃≤AmbTFildForClima≤32℃，并且一键除霜功能未触发HmiMaxDefrst =00(Off)时。各挡位转速值应该符合下表的范围要求，每个挡位的值都要小于等于表1中对应挡位的值。 表2 HmiHvacFanLvlFrntForClima 风量挡位 1 2 3 4 5 6 7 8 9 HvacFanReqFrnt（可标定） 转速rpm（误差±50） 1200 1550 1750 1950 2340 2700 3000 3550 4200 4.3表1与表2切换期间，电压变化要增加滤波逻辑，使鼓风机风量变化平滑。 4.4电压随挡位的上升要符合低档位风量平缓上升，高挡位风量较快上升的趋势。 5、能量限制对风量的影响 Effect of energy restriction on air volume Condition1 Condition2 Condition2 Condition3 Action PwrAllwdForHvacFanFrnt=0 - - - 请求电压或转速限制为0 else FlowRednAtPwrAllwdLo=1 - - 电压<9V 或转速<2800（以风量限制到50%为准） else FlowRednAtPwrLvlLo=1 - 电压<4.5V 或转速<1600 （以风量限制到20%为准） else FlowRednAtPwrLvlLo1=1 电压<9V 或转速<2800（以风量限制到50%为准） else 不限制风量 6、CCM应预估鼓风机的当前风量，并通过信号HvacAirMFlowEstimd反馈。 The CCM should estimate the current air volume of the blower and feedback it through the signal HvacAirMFlowEstimd. 7、输出电压或转速以及预估风量，应该可以通过标定量直接修改。 The output voltage or rotational speed, as well as the estimated air volume, should be directly modified by scaling the quantity | 本需求适用于所有车型。 The requiremrnt adapted for all of vehicle type 目的：根据用户设定的手动风量等级，控制鼓风机输出相应的风量。 Purpose:According to the manual air volume level set by the user, the blower is controlled to output the corresponding air volume. 前置条件：UM=Inactive以上，CarMod=Normal或Dyno模式 1、用户选择关闭风量HmiHvacFanLvlFrntForClima=00（HmiHvacFanLvl_Off），则请求电压为0或请求转速为0。 The voltage or speed setting 0 after user choosing close ventlization function 2、用户选择不同的手动风量挡位HmiHvacFanLvlFrntForClima=01（HmiHvacFanLvl_LvlMan1）~09 （HmiHvacFanLvl_LvlMan9），则调整鼓风机两端的电压HvacFanDutyReqFrnt或鼓风机的具体转速HvacFanReqFrnt实现风量控制，具体需要根据项目配置的鼓风机类型确定。 The user selects different manual air volume gears HmiHvacFanLvlFrntForClima=01(HmiHvacFanLvl_LvlMan1)~09 (HmiHvacFanLvl_LvlMan9), then adjust the voltage at both ends of the blower HvacFanDutyReqFrnt or the specific speed of the blower HvacFanReqFrnt to achieve air volume control, which needs to be determined according to the type of blower configured in the project. 前鼓风机类型 Front blower type 引脚 PIN 控制目标 control target 信号 signal 本地配置字 local configuation word 类型1 type1 Mosfet 电压 voltage HvacFanDutyReqFrnt ClimaCfgForHvacFrontBlowerType=3 类型2 type2 PWM 电压 volatage HvacFanDutyReqFrnt ClimaCfgForHvacFrontBlowerType=2 类型3 type3 PWM 转速 speed HvacFanReqFrnt ClimaCfgForHvacFrontBlowerType=1 类型4 type4 LIN 电压 volatge HvacFanDutyReqFrnt ClimaCfgForHvacFrontBlowerType=4 类型5 type5 LIN 转速 speed HvacFanReqFrnt ClimaCfgForHvacFrontBlowerType=0 Note： 合理性测试建议，某一挡位下，外温在35℃和28℃时，鼓风机两端的电压应不相同。 风量设定的来源可以是HMI，也可以是驻车空调相关功能。 3.1各挡位电压值应该符合下表的范围要求（具体范围待讨论）。 The voltage value of each gear should meet the range requirements of the following table (the specific range is to be discussed) Case A 针对鼓风机类型1、2、4,通过信号HvacFanDutyReqFrnt输出鼓风机两端电压需求（可标定） For blower types 1, 2, 4, the voltage requirement at both ends of the blower is output via the signal HvacFanDutyReqFrnt (calibrated and calibrable) 环境温度AmbTFildForClima>32℃或<8℃时（TBD），或一键除霜功能触发HmiMaxDefrst =01(0N) Ambient temperature AmbTFildForClima>32 ° C or <8 ° C. HmiHvacFanLvlFrntForClima 风量挡位 1 2 3 4 5 6 7 8 9 HvacFanDutyReqFrnt 电压（V）（误差±0.3） 3.75 4.75 5.8 6.87 7.97 9.12 10.32 11.58 12.93 环境温度8℃≤AmbTFildForClima≤32℃时。（TBD） When the ambient temperature is 8 ° C ≤AmbTFildForClima≤32 ° C. HmiHvacFanLvlFrntForClima 风量挡位 1 2 3 4 5 6 7 8 9 HvacFanDutyReqFrnt 电压（V）（误差±0.3） 3.5 4.5 5.6 6.7 7.85 9.0 10.1 11.2 12.5 Note： 1）电压随挡位的上升要符合低档位风量平缓上升，高挡位风量较快上升的趋势。 3.2各挡位转速应该符合下表的范围要求。 Case B 鼓风机类型3、5时，通过信号HvacFanReqFrnt输出鼓风机转速需求（可标定） For blower types 3 and 5, the speed requirement of the rotary blower is output through the signal HvacFanReqFrnt (can be calibrated) 例如： 外温AmbTFildForClima>32℃或＜8℃时（TBD），或一键除霜功能触发HmiMaxDefrst =01(0N) Outside ambient temperature higher than 32℃ HmiHvacFanLvlFrntForClima 风量挡位 1 2 3 4 5 6 7 8 9 HvacFanReqFrnt 转速rpm（误差±50） 1250 1590 1830 2050 2440 2800 3120 3690 4400 外温8℃≤AmbTFildForClima≤32℃时。 Outside ambient temperature lower than 32℃ HmiHvacFanLvlFrntForClima 风量挡位 1 2 3 4 5 6 7 8 9 HvacFanReqFrnt 转速rpm（误差±50） 1200 1550 1750 1950 2340 2700 3000 3550 4200 Note： 1）转速随挡位的上升要符合低档位风量平缓上升，高挡位风量较快上升的趋势 4、前排左右设置温度非LO和HI 在T1≤外温≤T2℃时（T1=[0,10],默认8℃；T2=[30,40],默认32℃；T1,T2可标定，温度回滞区间3℃）请求电压或转速应适当降低以改善NVH，具体值需标定和NVH共同确定。 When the external temperature ≤ T2and≥T1 the requested voltage or speed should be appropriately reduced to improve NVH, and the specific value should be determined jointly by calibration and NVH. 5、能量限制对风量的影响 Effect of energy restriction on air volume Condition1 Condition2 Condition2 Condition3 Action PwrAllwdForHvacFanFrnt=0 - - - 请求电压或转速限制为0 else FlowRednAtPwrAllwdLo=1 - - 电压<9V 或转速<2800（以风量限制到50%为准） else FlowRednAtPwrLvlLo=1 - 电压<4.5V 或转速<1600 （以风量限制到20%为准） else FlowRednAtPwrLvlLo1=1 电压<9V 或转速<2800（以风量限制到50%为准） else 不限制风量 6、CCM应预估鼓风机的当前风量，并通过信号HvacAirMFlowEstimd反馈。 The CCM should estimate the current air volume of the blower and feedback it through the signal HvacAirMFlowEstimd. 7、输出电压或转速以及预估风量，应该可以通过标定量直接修改。 The output voltage or rotational speed, as well as the estimated air volume, should be directly modified by scaling the quantity | NVH需求FR变更，温度设定为LO或HI工况下也要根据外温限制手动风量。调整需求表达内容
702168 | GEELY自动风量控制-前排自动风量控制Automatic front air volume control | x040000001B8268E6 |  | AirFlowCtrlFrnt | AirFlowCtrlFrnt | 3.0 24R3U1(9) | 3.0 24R3U1(9) | 本需求适用于所有车型 This requirement applies to all models 目的：根据用户设定的自动风量等级，控制鼓风机的风量，以实现车内空气流动，温度控制，除霜除雾等功能。 This requirement applies to all models. Objective: According to the automatic air volume level set by the user, the air volume of the blower is controlled to achieve the functions of air flow, temperature control, defrosting and fog removal in the car. 前鼓风机类型 引脚 控制目标 信号 本地配置字 类型1 Mosfet 电压 HvacFanDutyReqFrnt ClimaCfgForHvacFrontBlowerType=3 类型2 PWM 电压 HvacFanDutyReqFrnt ClimaCfgForHvacFrontBlowerType=2 类型3 PWM 转速 HvacFanReqFrnt ClimaCfgForHvacFrontBlowerType=1 类型4 LIN 电压 HvacFanDutyReqFrnt ClimaCfgForHvacFrontBlowerType=4 类型5 LIN 转速 HvacFanReqFrnt ClimaCfgForHvacFrontBlowerType=0 UM=Inactive及以上，CarMod=Normal或Dyno模式下有效 一、用户选择HmiHvacFanLvlFrntForClima=12（HmiHvacFanLvl_LvlAutNorm）代表前空调风量模式为自动，前排风量控制应满足如下需求。 根据车外环境温度、车内温度、阳光强度、设定温度、压缩机状态等信号计算自动模式下的基础风量，定义为Flow1。 对于有后排出风口的前HVAC，前排空调开启时，为保持前排出风口风量不发生突变，后排空调从关闭切换到开启，需要提高前鼓风机转速，后排空调从开启切换到关闭，需要降低前鼓风机风量。以CC#175=8E举例，给二排左模式风门定义一个可标定的系数c；风量计算时，以模式风门全开为基准，计算一个最大风量Flowmax，当二排左模式风门打开时，Flow1=Flowmax，当二排左模式风门关闭时，Flow1=(1-c)×Flowmax。 稳态时在满足舒适性需求的前提下，Flow1请求应尽可能的小，同时要保证吹面/吹脚的温度不得超过下表： A, the user to select HmiHvacFanLvlFrntForClima = 12 (HmiHvacFanLvl_LvlAutNorm) on behalf of the former model for automatic air conditioning air volume, and the front air volume control shall meet the following requirements. The basic air volume in automatic mode is calculated according to signals such as external ambient temperature, interior temperature, sunlight intensity, set temperature, and compressor state, which is defined as Flow1. Under the premise of meeting the comfort demand during steady state, the Flow1 request should be as small as possible, while ensuring that the temperature of the blowing surface/blowing foot should not exceed the following table: 目标出风温度现值（可标定） 外温℃ -20 -10 0 10 20 30 40 吹面风温℃ > TBD > TBD > TBD > TBD > TBD > TBD > TBD 吹脚风温℃ <TBD < TBD < TBD < TBD < TBD < TBD < TBD 由标定团队实现该需求。 This requirement is implemented by the calibration team. 低车速降风量Low speed reduced air volume Preconditions Comments 1 UM= Convience 及以上 2 AND Car Mod=Normal or Dyno 3 AND PrkgClimaActv=Off 驻车空调未激活 4 AND HmiHvacFanLvlFrntForClima=12（HmiHvacFanLvl_LvlAutNorm） 自动风量状态 5 AND HmiCmptmtTSpForRowFirstLe≠15.5 or 28.5 And HmiCmptmtTSpForRowFirstRi≠15.5 or 28.5 And HmiCmptmtTSpSpclForRowFirstLe≠LO or Hi And HmiCmptmtTSpSpclForRowFirstRi≠LO or Hi 设定温度不等于Lo或Hi Active 1 ClimaStStrtUp= 00(Comfort) 空调处于舒适状态 Deactive 1 ClimaStStrtUp≠ 00(Comfort) 空调处于非舒适状态 Action Active Flow2=Min（Flow1，Flow低车速） 激活和退出该逻辑需要添加滤波，避免风量突变 No Precondition OR Deactive Flow2= Flow1 Flow低车速按如下方式确定： 车速为0 km/h时（可标定），根据自动计算的风量大小降低风量值(可标定) 车速为60 km/h时（可标定），不再降低风量值。 0~60之间线性插值法获取风量请求值。 Flow low speed is determined as follows: 1）When the speed is 0 km/h (calibrable), reduce the air volume value according to the automatically calculated air volume (calibrable) 2）When the speed is 60 km/h (can be calibrated), the air volume value is no longer reduced. 3）The air volume request value is obtained by linear interpolation between 0 and 60. Flow低车速 Flow1（电压误差±0.3V） 0 5 7 9 11 13 车速 0 0 5 6.5 8.3 10 12 … 0 5 … … … … 60 0 5 7 9 11 13 备注：进行合理性测试，例如在车速为60时，风量为9V，则车速为0时，风量应低于9V。 Note: Reasonableness test, for example, when the speed is 60, the air volume is 9V, then the speed is 0, the air volume should be lower than 9V. PM2.5风量补偿 PM2.5Air volume compensation Preconditions Comments 1 UM= Convience 及以上 2 AND Car Mod=Normal or Dyno 3 AND PrkgClimaActv=Off 驻车空调未激活 4 AND CCP#465AIRBORNE PARTICULATE MATTER APMA=02¦¦03¦¦80 配置PM2.5传感器 Active 1 HmiHvacFanLvlFrntForClima=10¦¦11¦¦12¦¦13¦¦14 风量自动状态 Deactive 1 HmiHvacFanLvlFrntForClima≠10¦¦11¦¦12¦¦13¦¦14 风量非自动状态 Action Active Flow3=Max（Flow2，FlowPM2.5） 激活和退出该逻辑需要添加滤波，避免风量突变 No Precondition OR Deactive Flow3= Flow2 根据PM2.5的浓度水平，限制风量的最小值FlowPM2.5，具体如下（可标定） According to the concentration level of PM2.5, the minimum limiting air volume FlowPM2.5 is as follows (can be calibrated). PM2.5浓度 0 50 100 150 200 250 风量最小值 0v 3.5v 4.5v 5.5v 6.5v 7.5v 0 rpm 800 rpm 1100 rpm 1500rpm 1800 rpm 2000 rpm 根据外温限制风量 Limit air volume according to external temperature Flow4=Min(Flow3，Flow外温) 自动模式下，设定温度为22℃，稳态工况时，Flow外温应不超过下表中的数值（可标定） In automatic mode, the set temperature is 22℃. Under steady state condition, the Flow external temperature should not exceed the value in the following table (can be calibrated). AmbTFildForClima -7 -1 4.5 10 19 21 25 32 电压（V）误差±0.3 13.5 11 9 7 7 7 7 13.5 转速rpm误差±50 5000 3500 2800 2050 2050 2050 2050 5000 Note： 以设定温度以22℃为基准，增加或下降都应该对该数值进行修正，具体修正系数应可以标定。 With the set temperature of 22℃ as the basis, the value should be corrected by increasing or decreasing, and the specific correction coefficient should be calibrated. 防冷风吹脚对风量的限制The restriction of the air volume on the cold wind blowing feet 前排防冷风吹脚激活FlowLimActv=1，判断如果预估出风温度中最低值Min（HvacAirTEstimdAtRowFirstLe，HvacAirTEstimdAtRowFirstRi）低于25℃（可标定），限制请求电压值或转速值不能超过下表（可标定）。 防冷风吹脚激活时，Flow5=Min（Flow12，Flow防冷风吹脚）； 防冷风吹脚退出或未激活时Flow5=Flow12. AUTO3挡时Flow防冷风吹脚按以下表格执行，AUTO1\2\4\5挡位下需要进行修正。 The front against the cold wind blow foot activated FlowLimActv = 1, determine if the outlet air temperature forecast in the lowest Min (HvacAirTEstimdAtRowFirstLe HvacAirTEstimdAtRowFirstRi) less than 25 ℃ (calibration), Limit the requested voltage value or speed value can not exceed the table below (can be calibrated). When the anti-cold air blowing foot is activated, Flow5=Min (Flow4, Flow anti-cold air blowing foot); Flow5=Flow4 when the cold air foot exits or is not activated. AUTO3 gear Flow anti-cold wind blowing feet according to the following table, AUTO1\2\4\5 gear need to be corrected. 出风口温度（℃） -20 -5 5 15 25 最大允许电压（V） 控制误差±0.3 4.5 5.5 6.5 9 13.5 最大允许转速rpm 控制误差±50 1200 1800 2500 3500 5000 Note： 1）应设置标定量直接控制进入/退出防冷风吹脚模式。 2）预估出风温度低于-20℃，按-20℃查表，高于25℃退出限制。 如果预估出风温度长时间低于25℃，防冷风吹脚激活一定时长后也要自动退出，进入和退出该功能不能出现风量突变。 1) The standard quantity should be set to directly control the entry/exit of the cold wind blowing foot mode. 2) If the estimated wind temperature is lower than -20 ° C, press -20 ° C to look up the table, and if it is higher than 25 ° C to exit the limit. If the wind temperature is estimated to be lower than 25 ° C for a long time, the anti-cold wind blowing foot should automatically exit after activation for a certain period of time, and the air volume should not sudden change in entering and exiting the function. 预估HEX温度（℃） -20 -10 0 10 20 最大时长（S）可标定 500 400 350 200 100 防热风吹面风量限制Limit the air volume of the anti-hot air blast surface 前排防热风吹面激活AntiHotFlowToFaceActv=1，判断如果蒸发器温度中最高值Max（EvaprTFrntFildForClimai）高于35℃（可标定），限制请求请求风量值不能超过下表（可标定）。 防热风吹面激活时Flow6=Min（Flow5，Flow放热风吹面）； 防热风吹面未激活时Flow6=Flow5 Auto3档时Flow防热风吹面按照下表格执行，Auto1、2、4、5挡位需要进行修正。 Limit the air volume of the anti-hot air blast surface Activate FlowLimActvForHt=1 on the front cooling feet, and determine that if the maximum value of the evaporator temperature Max (EvaprTFrntFildForClimai) is higher than 35°C (can be calibrated), the air volume value of the restriction request cannot exceed the following table (can be calibrated). The activation of the anti-hot air blowing surface is Flow6=Min (Flow5, Flow radiating hot air blowing surface); When the anti-hot air surface is not activated, Flow6=Flow5 When the Flow anti-hot air surface is in Auto3 gear, the following table is executed, and Auto 1, 2, 4, and 5 gears need to be corrected. 蒸发器实际温度/(℃) 30 35 40 45 50 风量/(kg/h) 300 250 200 150 100 Note： 1）应设置标定量直接控制进入/退出热风吹面模式。 2）蒸发器温度高于30℃，按30℃查表，低于25℃退出限制。 进入和退出该功能不能出现风量突变。 Note： 1) The scaling should be set to directly control the entry/exit of the hot air blowing mode. 2) If the evaporate sensor temperature is higher than 30°C, check the table according to 30°C, and exit the limit below 25°C. Entering and exiting this function cannot have sudden changes in air volume. 起雾风险对风量的需求Fog risk demand for air volume 适用于没有配置自动防起雾的车型 目的：根据起雾风险等级CdsnProblty对鼓风机风量进行补偿， 对出风模式进行调整，降低乘员舱起雾风险，提升驾乘人员的安全，此需求只适用不带自动防起雾功能的车型。 Applicable to models without automatic anti-fogging Objective: According to the fogging risk level CdsnProblty, the blower air volume is compensated, the air outlet mode is adjusted, the risk of fogging in the passenger cabin is reduced, and the safety of the driver and passenger is improved. This requirement only applies to the vehicle without automatic anti-fogging function. 定义起雾风险对鼓风机风量需求为Flow起雾风险 Flow起雾风险需要根据起雾风险等级CdsnProblty和外温进行查表，需要根据蒸发器是否工作（AirCdnAvl=On代表蒸发器工作，AirCdnAvl=Off代表蒸发器没工作）进行区分 ； 1)Define the fogging risk to the blower air volume demand as the Flow fogging risk 2)Flow fogging risk needs to be checked according to the fogging risk level CdsnProblty and external temperature, and needs to be distinguished according to whether the evaporator is working (AirCdnAvl=On means the evaporator is working, AirCdnAvl=Off means the evaporator is not working); 例如蒸发器工作下起雾风险请求风量查表如下： For example, the risk of fog under evaporator operation requires the following air volume check table: Flow7=Max（Flow6，Flow起雾风险） Flow7=Max (Flow5, Flow fog risk) 应设置标定量，可以通过修改该标定量屏蔽起雾风险对风量的影响。 A standard quantity should be set, and the effect of fog risk on air volume can be shielded by modifying the standard quantity. 自动防起雾对风量的补偿Automatic anti-fogging compensation for air volume Active1 - AutDemstWthFanReq==1 自动防起雾激活时，空调处于关闭状态 AND - HmiCmptmtTSpForRowFirstLe 未变化 and HmiCmptmtTSpForRowFirstRi 未变化 Active2 - AutDemstWthFanReq==2 自动防起雾激活时，空调处于开启状态 Action1 Flow 8= Flow自动防起雾 if HmiCmptmtTSpForRowFirstLe或HmiCmptmtTSpForRowFirstRi 变化 then Flow8=Flow 8=MAX（Flow6，Flow自动防起雾） else Flow 8=Flow自动防起雾 Action2 Flow 8= MAX（Flow6，Flow自动防起雾） Deactive - AutDemstWthFanReq==0 自动防起雾未激活 Action - Flow 8= Flow6 Flow req的查表举例如下： 当AirCdnAvl=True时，查下表 风量请求（TBD） 外温 -20 -10 -5 0 5 10 15 20 25 30 起雾风险 0 0 0 0 0 0 0 0 0 0 0 0.5 150 140 140 130 110 110 110 110 110 110 0.55 170 160 160 150 130 130 130 130 130 130 0.7 200 190 190 180 160 160 160 160 160 160 0.85 230 220 220 210 190 190 190 190 190 190 1 260 250 250 240 220 220 220 220 220 220 当AirCdnAvl=False时，查下表 风量请求（TBD） 外温 -20 -10 -5 0 5 10 15 20 25 30 起雾风险 0 0 0 0 0 0 0 0 0 0 0 0.5 120 120 120 120 110 110 110 110 110 110 0.55 140 140 140 140 130 130 130 130 130 130 0.7 150 150 150 150 160 160 160 160 160 160 0.85 160 160 160 170 190 190 190 190 190 190 1 170 170 170 180 220 220 220 220 220 220 防瞬时起雾对风量的限制 The limitation of air volume against instantaneous fogging 当防瞬时起雾激活时FogFlashPrevnActv=01（ture），激活防瞬时起雾对风量的限制 Flow9=Min（Flow8，Flow防瞬时起雾） 当FogFlashPrevnActv=00（False）时，退出防瞬时起雾 Flow9= Flow8 退出时风量变化需要滤波 When the anti-instantaneous fogging is activated, FogFlashPrevnActv=01 (ture) activates the anti-instantaneous fogging to limit the air volume Flow9=Min (Flow8, Flow anti-instantaneous fogging) When FogFlashPrevnActv=00 (False), exit the anti-instantaneous fogging Flow9= Flow8 The air volume change needs to be filtered when exiting 能量限制对风量的影响 Effect of energy restriction on air volume 前排空调 Front air conditioner Condition1 Condition2 Condition2 Condition3 Action PwrAllwdForHvacFanFrnt=0 - - - Flow能量限制=请求电压或转速限制为0 else FlowRednAtPwrAllwdLo=1 - - Flow能量限制电压<9V 或转速<2800（以风量限制到50%为准） else FlowRednAtPwrLvlLo=1 - Flow能量限制=电压<4.5V 或转速<1600（以风量限制到20%为准） else FlowRednAtPwrLvlLo1=1 Flow能量限制电压<9V 或转速<2800（以风量限制到50%为准） else 不限制风量 当低压能量对风量的限制激活时 Flow10=Min（Flow9，Flow能量限制） 当低压能量对风量的限制解除时 Flow10=Flow9 When the low pressure energy is activated to limit the air volume Flow10=Min (Flow9, Flow energy limit) When the low pressure energy limit on the air volume is lifted Flow10=Flow9 11、如然风脚本激活对风量的需求 Active 1 RuranModeSetAirFlowActv = 1 激活如然风脚本 Action Flow11=Max（Flow4，Flow如然风脚本） Deactive 1 RuranModeSetAirFlowActv = 0 退出如然风脚本 Action 1 Flow 11=Flow 4，退出时风量变化需要滤波 12、目标温度设置为Hi或者Lo时风量需求 Active 1 HmiCmptmtTSpForRowFirstLe=15.5 or 28.5 Or HmiCmptmtTSpForRowFirstRi=15.5 or 28.5 Or HmiCmptmtTSpSpclForRowFirstLe=LO or Hi Or HmiCmptmtTSpSpclForRowFirstRi=LO or Hi Or HmiCmptmtTSpForRowSecLe=15.5 or 28.5 Or HmiCmptmtTSpForRowSecRi=15.5 or 28.5 Or HmiCmptmtTSpSpclForRowSecLe=LO or Hi Or HmiCmptmtTSpSpclForRowSecRi=LO or Hi Action Flow12=Max（Flow目标温度Hi，Flow目标温度Lo，Flow部分温区Lo部分温区Hi） Deactive 1 HmiCmptmtTSpForRowFirstLe≠15.5 or 28.5 And HmiCmptmtTSpForRowFirstRi≠15.5 or 28.5 And HmiCmptmtTSpSpclForRowFirstLe≠LO or Hi And HmiCmptmtTSpSpclForRowFirstRi≠LO or Hi And HmiCmptmtTSpForRowSecLe≠15.5 or 28.5 And HmiCmptmtTSpForRowSecRi≠15.5 or 28.5 And HmiCmptmtTSpSpclForRowSecLe≠LO or Hi And HmiCmptmtTSpSpclForRowSecRi≠LO or Hi Action 1 Flow 12=Flow 11，退出时风量变化需要滤波 13、最终输出的风量请求Air volume request for final output：HvacFanDutyReqFrnt或HvacFanReqFrnt=Flow10 二、CCM应预估鼓风机的当前风量，并通过信号HvacAirMFlowEstimd反馈。 Second, CCM should estimate the current air volume of the blower, and feedback through the signal HvacAirMFlowEstimd. 三、输出电压或转速以及预估风量，应该可以通过标定量直接修改。 Third, the output voltage or speed and the estimated air volume should be directly modified by the standard quantity. 二、各风量影响因素示意图： | 本需求适用于所有车型 This requirement applies to all models 目的：根据用户设定的自动风量等级，控制鼓风机的风量，以实现车内空气流动，温度控制，除霜除雾等功能。 This requirement applies to all models. Objective: According to the automatic air volume level set by the user, the air volume of the blower is controlled to achieve the functions of air flow, temperature control, defrosting and fog removal in the car. 前鼓风机类型 引脚 控制目标 信号 本地配置字 类型1 Mosfet 电压 HvacFanDutyReqFrnt ClimaCfgForHvacFrontBlowerType=3 类型2 PWM 电压 HvacFanDutyReqFrnt ClimaCfgForHvacFrontBlowerType=2 类型3 PWM 转速 HvacFanReqFrnt ClimaCfgForHvacFrontBlowerType=1 类型4 LIN 电压 HvacFanDutyReqFrnt ClimaCfgForHvacFrontBlowerType=4 类型5 LIN 转速 HvacFanReqFrnt ClimaCfgForHvacFrontBlowerType=0 UM=Inactive及以上，CarMod=Normal或Dyno模式下有效 一、用户选择HmiHvacFanLvlFrntForClima=12（HmiHvacFanLvl_LvlAutNorm）代表前空调风量模式为自动，前排风量控制应满足如下需求。 根据车外环境温度、车内温度、阳光强度、设定温度、压缩机状态等信号计算自动模式下的基础风量，定义为Flow1。 对于有后排出风口的前HVAC，前排空调开启时，为保持前排出风口风量不发生突变，后排空调从关闭切换到开启，需要提高前鼓风机转速，后排空调从开启切换到关闭，需要降低前鼓风机风量。以CC#175=8E举例，给二排左模式风门定义一个可标定的系数c；风量计算时，以模式风门全开为基准，计算一个最大风量Flowmax，当二排左模式风门打开时，Flow1=Flowmax，当二排左模式风门关闭时，Flow1=(1-c)×Flowmax。 稳态时在满足舒适性需求的前提下，Flow1请求应尽可能的小，同时要保证吹面/吹脚的温度不得超过下表： A, the user to select HmiHvacFanLvlFrntForClima = 12 (HmiHvacFanLvl_LvlAutNorm) on behalf of the former model for automatic air conditioning air volume, and the front air volume control shall meet the following requirements. The basic air volume in automatic mode is calculated according to signals such as external ambient temperature, interior temperature, sunlight intensity, set temperature, and compressor state, which is defined as Flow1. Under the premise of meeting the comfort demand during steady state, the Flow1 request should be as small as possible, while ensuring that the temperature of the blowing surface/blowing foot should not exceed the following table: 目标出风温度现值（可标定） 外温℃ -20 -10 0 10 20 30 40 吹面风温℃ > TBD > TBD > TBD > TBD > TBD > TBD > TBD 吹脚风温℃ <TBD < TBD < TBD < TBD < TBD < TBD < TBD 由标定团队实现该需求。 This requirement is implemented by the calibration team. 低车速降风量Low speed reduced air volume Preconditions Comments 1 UM= Convience 及以上 2 AND Car Mod=Normal or Dyno 3 AND PrkgClimaActv=Off 驻车空调未激活 4 AND HmiHvacFanLvlFrntForClima=12（HmiHvacFanLvl_LvlAutNorm） 自动风量状态 5 AND HmiCmptmtTSpForRowFirstLe≠15.5 or 28.5 And HmiCmptmtTSpForRowFirstRi≠15.5 or 28.5 And HmiCmptmtTSpSpclForRowFirstLe≠LO or Hi And HmiCmptmtTSpSpclForRowFirstRi≠LO or Hi 设定温度不等于Lo或Hi Active 1 ClimaStStrtUp= 00(Comfort) 空调处于舒适状态 Deactive 1 ClimaStStrtUp≠ 00(Comfort) 空调处于非舒适状态 Action Active Flow2=Min（Flow1，Flow低车速） 激活和退出该逻辑需要添加滤波，避免风量突变 No Precondition OR Deactive Flow2= Flow1 Flow低车速按如下方式确定： 车速为0 km/h时（可标定），根据自动计算的风量大小降低风量值(可标定) 车速为60 km/h时（可标定），不再降低风量值。 0~60之间线性插值法获取风量请求值。 Flow low speed is determined as follows: 1）When the speed is 0 km/h (calibrable), reduce the air volume value according to the automatically calculated air volume (calibrable) 2）When the speed is 60 km/h (can be calibrated), the air volume value is no longer reduced. 3）The air volume request value is obtained by linear interpolation between 0 and 60. Flow低车速 Flow1（电压误差±0.3V） 0 5 7 9 11 13 车速 0 0 5 6.5 8.3 10 12 … 0 5 … … … … 60 0 5 7 9 11 13 备注：进行合理性测试，例如在车速为60时，风量为9V，则车速为0时，风量应低于9V。 Note: Reasonableness test, for example, when the speed is 60, the air volume is 9V, then the speed is 0, the air volume should be lower than 9V. PM2.5风量补偿 PM2.5Air volume compensation Preconditions Comments 1 UM= Convience 及以上 2 AND Car Mod=Normal or Dyno 3 AND PrkgClimaActv=Off 驻车空调未激活 4 AND CCP#465AIRBORNE PARTICULATE MATTER APMA=02¦¦03¦¦80 配置PM2.5传感器 Active 1 HmiHvacFanLvlFrntForClima=10¦¦11¦¦12¦¦13¦¦14 风量自动状态 Deactive 1 HmiHvacFanLvlFrntForClima≠10¦¦11¦¦12¦¦13¦¦14 风量非自动状态 Action Active Flow3=Max（Flow2，FlowPM2.5） 激活和退出该逻辑需要添加滤波，避免风量突变 No Precondition OR Deactive Flow3= Flow2 根据PM2.5的浓度水平，限制风量的最小值FlowPM2.5，具体如下（可标定） According to the concentration level of PM2.5, the minimum limiting air volume FlowPM2.5 is as follows (can be calibrated). PM2.5浓度 0 50 100 150 200 250 风量最小值 0v 3.5v 4.5v 5.5v 6.5v 7.5v 0 rpm 800 rpm 1100 rpm 1500rpm 1800 rpm 2000 rpm 根据外温限制风量 Limit air volume according to external temperature Flow4=Min(Flow3，Flow外温) 自动模式下，设定温度为22℃，稳态工况时，Flow外温应不超过下表中的数值（可标定） In automatic mode, the set temperature is 22℃. Under steady state condition, the Flow external temperature should not exceed the value in the following table (can be calibrated). AmbTFildForClima -7 -1 4.5 10 19 21 25 32 电压（V）误差±0.3 13.5 11 9 7 7 7 7 13.5 转速rpm误差±50 5000 3500 2800 2050 2050 2050 2050 5000 Note： 以设定温度以22℃为基准，增加或下降都应该对该数值进行修正，具体修正系数应可以标定。 With the set temperature of 22℃ as the basis, the value should be corrected by increasing or decreasing, and the specific correction coefficient should be calibrated. 防冷风吹脚对风量的限制The restriction of the air volume on the cold wind blowing feet 前排防冷风吹脚激活FlowLimActv=1，判断如果预估出风温度中最低值Min（HvacAirTEstimdAtRowFirstLe，HvacAirTEstimdAtRowFirstRi）低于25℃（可标定），限制请求电压值或转速值不能超过下表（可标定）。 防冷风吹脚激活时，Flow5=Min（Flow12，Flow防冷风吹脚）； 防冷风吹脚退出或未激活时Flow5=Flow12. AUTO3挡时Flow防冷风吹脚按以下表格执行，AUTO1\2\4\5挡位下需要进行修正。 The front against the cold wind blow foot activated FlowLimActv = 1, determine if the outlet air temperature forecast in the lowest Min (HvacAirTEstimdAtRowFirstLe HvacAirTEstimdAtRowFirstRi) less than 25 ℃ (calibration), Limit the requested voltage value or speed value can not exceed the table below (can be calibrated). When the anti-cold air blowing foot is activated, Flow5=Min (Flow4, Flow anti-cold air blowing foot); Flow5=Flow4 when the cold air foot exits or is not activated. AUTO3 gear Flow anti-cold wind blowing feet according to the following table, AUTO1\2\4\5 gear need to be corrected. 出风口温度（℃） -20 -5 5 15 25 最大允许电压（V） 控制误差±0.3 4.5 5.5 6.5 9 13.5 最大允许转速rpm 控制误差±50 1200 1800 2500 3500 5000 Note： 1）应设置标定量直接控制进入/退出防冷风吹脚模式。 2）预估出风温度低于-20℃，按-20℃查表，高于25℃退出限制。 如果预估出风温度长时间低于25℃，防冷风吹脚激活一定时长后也要自动退出，进入和退出该功能不能出现风量突变。 1) The standard quantity should be set to directly control the entry/exit of the cold wind blowing foot mode. 2) If the estimated wind temperature is lower than -20 ° C, press -20 ° C to look up the table, and if it is higher than 25 ° C to exit the limit. If the wind temperature is estimated to be lower than 25 ° C for a long time, the anti-cold wind blowing foot should automatically exit after activation for a certain period of time, and the air volume should not sudden change in entering and exiting the function. 预估HEX温度（℃） -20 -10 0 10 20 最大时长（S）可标定 500 400 350 200 100 防热风吹面风量限制Limit the air volume of the anti-hot air blast surface 前排防热风吹面激活AntiHotFlowToFaceActv=1，判断如果蒸发器温度中最高值Max（EvaprTFrntFildForClimai）高于35℃（可标定），限制请求请求风量值不能超过下表（可标定）。 防热风吹面激活时Flow6=Min（Flow5，Flow放热风吹面）； 防热风吹面未激活时Flow6=Flow5 Auto3档时Flow防热风吹面按照下表格执行，Auto1、2、4、5挡位需要进行修正。 Limit the air volume of the anti-hot air blast surface Activate FlowLimActvForHt=1 on the front cooling feet, and determine that if the maximum value of the evaporator temperature Max (EvaprTFrntFildForClimai) is higher than 35°C (can be calibrated), the air volume value of the restriction request cannot exceed the following table (can be calibrated). The activation of the anti-hot air blowing surface is Flow6=Min (Flow5, Flow radiating hot air blowing surface); When the anti-hot air surface is not activated, Flow6=Flow5 When the Flow anti-hot air surface is in Auto3 gear, the following table is executed, and Auto 1, 2, 4, and 5 gears need to be corrected. 蒸发器实际温度/(℃) 30 35 40 45 50 风量/(kg/h) 300 250 200 150 100 Note： 1）应设置标定量直接控制进入/退出热风吹面模式。 2）蒸发器温度高于30℃，按30℃查表，低于25℃退出限制。 进入和退出该功能不能出现风量突变。 Note： 1) The scaling should be set to directly control the entry/exit of the hot air blowing mode. 2) If the evaporate sensor temperature is higher than 30°C, check the table according to 30°C, and exit the limit below 25°C. Entering and exiting this function cannot have sudden changes in air volume. 起雾风险对风量的需求Fog risk demand for air volume 适用于没有配置自动防起雾的车型 目的：根据起雾风险等级CdsnProblty对鼓风机风量进行补偿， 对出风模式进行调整，降低乘员舱起雾风险，提升驾乘人员的安全，此需求只适用不带自动防起雾功能的车型。 Applicable to models without automatic anti-fogging Objective: According to the fogging risk level CdsnProblty, the blower air volume is compensated, the air outlet mode is adjusted, the risk of fogging in the passenger cabin is reduced, and the safety of the driver and passenger is improved. This requirement only applies to the vehicle without automatic anti-fogging function. 定义起雾风险对鼓风机风量需求为Flow起雾风险 Flow起雾风险需要根据起雾风险等级CdsnProblty和外温进行查表，需要根据蒸发器是否工作（AirCdnAvl=On代表蒸发器工作，AirCdnAvl=Off代表蒸发器没工作）进行区分 ； 1)Define the fogging risk to the blower air volume demand as the Flow fogging risk 2)Flow fogging risk needs to be checked according to the fogging risk level CdsnProblty and external temperature, and needs to be distinguished according to whether the evaporator is working (AirCdnAvl=On means the evaporator is working, AirCdnAvl=Off means the evaporator is not working); 例如蒸发器工作下起雾风险请求风量查表如下： For example, the risk of fog under evaporator operation requires the following air volume check table: Flow7=Max（Flow6，Flow起雾风险） Flow7=Max (Flow5, Flow fog risk) 应设置标定量，可以通过修改该标定量屏蔽起雾风险对风量的影响。 A standard quantity should be set, and the effect of fog risk on air volume can be shielded by modifying the standard quantity. 自动防起雾对风量的补偿Automatic anti-fogging compensation for air volume Active1 - AutDemstWthFanReq==1 自动防起雾激活时，空调处于关闭状态 AND - HmiCmptmtTSpForRowFirstLe 未变化 and HmiCmptmtTSpForRowFirstRi 未变化 Active2 - AutDemstWthFanReq==2 自动防起雾激活时，空调处于开启状态 Action1 Flow 8= Flow自动防起雾 if HmiCmptmtTSpForRowFirstLe或HmiCmptmtTSpForRowFirstRi 变化 then Flow8=Flow 8=MAX（Flow6，Flow自动防起雾） else Flow 8=Flow自动防起雾 Action2 Flow 8= MAX（Flow6，Flow自动防起雾） Deactive - AutDemstWthFanReq==0 自动防起雾未激活 Action - Flow 8= Flow6 Flow req的查表举例如下： 当AirCdnAvl=True时，查下表 风量请求（TBD） 外温 -20 -10 -5 0 5 10 15 20 25 30 起雾风险 0 0 0 0 0 0 0 0 0 0 0 0.5 150 140 140 130 110 110 110 110 110 110 0.55 170 160 160 150 130 130 130 130 130 130 0.7 200 190 190 180 160 160 160 160 160 160 0.85 230 220 220 210 190 190 190 190 190 190 1 260 250 250 240 220 220 220 220 220 220 当AirCdnAvl=False时，查下表 风量请求（TBD） 外温 -20 -10 -5 0 5 10 15 20 25 30 起雾风险 0 0 0 0 0 0 0 0 0 0 0 0.5 120 120 120 120 110 110 110 110 110 110 0.55 140 140 140 140 130 130 130 130 130 130 0.7 150 150 150 150 160 160 160 160 160 160 0.85 160 160 160 170 190 190 190 190 190 190 1 170 170 170 180 220 220 220 220 220 220 防瞬时起雾对风量的限制 The limitation of air volume against instantaneous fogging 当防瞬时起雾激活时FogFlashPrevnActv=01（ture），激活防瞬时起雾对风量的限制 Flow9=Min（Flow8，Flow防瞬时起雾） 当FogFlashPrevnActv=00（False）时，退出防瞬时起雾 Flow9= Flow8 退出时风量变化需要滤波 When the anti-instantaneous fogging is activated, FogFlashPrevnActv=01 (ture) activates the anti-instantaneous fogging to limit the air volume Flow9=Min (Flow8, Flow anti-instantaneous fogging) When FogFlashPrevnActv=00 (False), exit the anti-instantaneous fogging Flow9= Flow8 The air volume change needs to be filtered when exiting 能量限制对风量的影响 Effect of energy restriction on air volume 前排空调 Front air conditioner Condition1 Condition2 Condition2 Condition3 Action PwrAllwdForHvacFanFrnt=0 - - - Flow能量限制=请求电压或转速限制为0 else FlowRednAtPwrAllwdLo=1 - - Flow能量限制电压<9V 或转速<2800（以风量限制到50%为准） else FlowRednAtPwrLvlLo=1 - Flow能量限制=电压<4.5V 或转速<1600（以风量限制到20%为准） else FlowRednAtPwrLvlLo1=1 Flow能量限制电压<9V 或转速<2800（以风量限制到50%为准） else 不限制风量 当低压能量对风量的限制激活时 Flow10=Min（Flow9，Flow能量限制） 当低压能量对风量的限制解除时 Flow10=Flow9 When the low pressure energy is activated to limit the air volume Flow10=Min (Flow9, Flow energy limit) When the low pressure energy limit on the air volume is lifted Flow10=Flow9 11、如然风脚本激活对风量的需求 Active 1 RuranModeSetAirFlowActv = 1 激活如然风脚本 Action Flow11=Max（Flow4，Flow如然风脚本） Deactive 1 RuranModeSetAirFlowActv = 0 退出如然风脚本 Action 1 Flow 11=Flow 4，退出时风量变化需要滤波 12、目标温度设置为Hi或者Lo时风量需求 Active 1 HmiCmptmtTSpForRowFirstLe=15.5 or 28.5 Or HmiCmptmtTSpForRowFirstRi=15.5 or 28.5 Or HmiCmptmtTSpSpclForRowFirstLe=LO or Hi Or HmiCmptmtTSpSpclForRowFirstRi=LO or Hi Or HmiCmptmtTSpForRowSecLe=15.5 or 28.5 Or HmiCmptmtTSpForRowSecRi=15.5 or 28.5 Or HmiCmptmtTSpSpclForRowSecLe=LO or Hi Or HmiCmptmtTSpSpclForRowSecRi=LO or Hi Action Flow12=Max（Flow目标温度Hi，Flow目标温度Lo，Flow部分温区Lo部分温区Hi） Deactive 1 HmiCmptmtTSpForRowFirstLe≠15.5 or 28.5 And HmiCmptmtTSpForRowFirstRi≠15.5 or 28.5 And HmiCmptmtTSpSpclForRowFirstLe≠LO or Hi And HmiCmptmtTSpSpclForRowFirstRi≠LO or Hi And HmiCmptmtTSpForRowSecLe≠15.5 or 28.5 And HmiCmptmtTSpForRowSecRi≠15.5 or 28.5 And HmiCmptmtTSpSpclForRowSecLe≠LO or Hi And HmiCmptmtTSpSpclForRowSecRi≠LO or Hi Action 1 Flow 12=Flow 11，退出时风量变化需要滤波 13、最终输出的风量请求Air volume request for final output：HvacFanDutyReqFrnt或HvacFanReqFrnt=Flow10 二、CCM应预估鼓风机的当前风量，并通过信号HvacAirMFlowEstimd反馈。 Second, CCM should estimate the current air volume of the blower, and feedback through the signal HvacAirMFlowEstimd. 三、输出电压或转速以及预估风量，应该可以通过标定量直接修改。 Third, the output voltage or speed and the estimated air volume should be directly modified by the standard quantity. 二、各风量影响因素示意图： | 1、修改自动防起雾的控制策略； 2、增加3区前HVAC+后HVAC配置，风量控制策略
1044317 | Geely E22H-B1/GP项目前排风量控制特殊需求Special requirements for front row air volume control | x0400000022154BD6 | Add | AirFlowCtrlFrnt |  | (1) |  | 低温预约直流充电特殊需求 Precondition Comments 1 - Car Mode = Normal or Dyno 车辆模式为Normal or Dyno 2 AND Usage Mode = Inactive or Convenience or Active 电源模式为Inactive or Convenience or Active Active 1 - AirPtcModeReq = 02 低温预约直流充电 2 AND AirPtcEnad = 01 PTC开启使能置位 Deactive 1 - AirPtcModeReq ! = 02 2 OR AirPtcEnad = 00 Action Active 请求风量值≥140 Kg/h (TBD) AUTO和手动模式下均限制请求风量最小值为140 No Precondition OR Deactive 取消对风量的限制，此时风量变化应增加滤波。 Note：增加标定量，用于开启/关闭该逻辑，并且默认值为关闭。 Note：Add a standard quantity to enable/disable the logic, and the default value is off. |  | 低温预约充电：25R1U1分支需求优化并回归26R1主线
3995 | HMI Maximum Air Flow | x0400000002A9CE7D |  | AirFlowCtrlFrnt | AirFlowCtrlFrnt | (10) | (10) | Max HMI blower setting (only applicable for the first row) shall be a calibratable constant air flow level, with separate calibrations for second seat row OFF and other cases. | Max HMI blower setting (only applicable for the first row) shall be a calibratable constant air flow level, with separate calibrations for second seat row OFF and other cases.
4582 | HVAC fan request | x0400000002A9CE94 |  | AirFlowCtrlFrnt | AirFlowCtrlFrnt | (3) | (3) | Front HVAC blower will be requested in rpm. When request is between 0 and OffsSpdMin HVAC blower must be shut off immediately. When request is between OffsSpdMin and lowest allowed speed SpdMin then HVAC fan must run with lowest possible speed, SpdMin rpm. If speed request is above maximum allowed speed then maximum speed must be realized. OffsSpdMin shall be a calibratable variable, default is 350 rpm. SpdMin shall be a calibratable variable, default is 715 rpm. OffsSpdMin equals a requested fan speed in rpm, that corresponds to a calibrated voltage setpopint below 2,4V. SpdMin equals a requested fan speed in rpm, that corresponds to a calibrated voltage setpopint equal to 2,4V. Ex: ClimaCtrl request 2500 rpm --> Setpoint to corresponding voltage ClimaCtrl request SdpMin rpm --> Setpoint to 2,4V ClimaCtrl request 500 rpm (between OffsSpdMin and SpdMin) --> Setpoint to 2,4V ClimaCtrl request 200 rpm (lower than OffsSpdMin) --> Setpoint to 0V | Front HVAC blower will be requested in rpm. When request is between 0 and OffsSpdMin HVAC blower must be shut off immediately. When request is between OffsSpdMin and lowest allowed speed SpdMin then HVAC fan must run with lowest possible speed, SpdMin rpm. If speed request is above maximum allowed speed then maximum speed must be realized. OffsSpdMin shall be a calibratable variable, default is 350 rpm. SpdMin shall be a calibratable variable, default is 715 rpm. OffsSpdMin equals a requested fan speed in rpm, that corresponds to a calibrated voltage setpopint below 2,4V. SpdMin equals a requested fan speed in rpm, that corresponds to a calibrated voltage setpopint equal to 2,4V. Ex: ClimaCtrl request 2500 rpm --> Setpoint to corresponding voltage ClimaCtrl request SdpMin rpm --> Setpoint to 2,4V ClimaCtrl request 500 rpm (between OffsSpdMin and SpdMin) --> Setpoint to 2,4V ClimaCtrl request 200 rpm (lower than OffsSpdMin) --> Setpoint to 0V
137680 | HVAC mass air flow | x0400000002A9CDA0 |  | AirFlowCtrlFrnt | AirFlowCtrlFrnt | (3) | (3) | Climate Control must calculate and post information of total air mass flow in HVAC using signal PORT : HvacAirMFlowEstimd / MAIN; 9 Signal is only required to be available when climate control is active. | Climate Control must calculate and post information of total air mass flow in HVAC using signal PORT : HvacAirMFlowEstimd / MAIN; 9 Signal is only required to be available when climate control is active.
3967 | Handling of Different Car Models | x0400000002A9CE25 |  | AirFlowCtrlFrnt | AirFlowCtrlFrnt | (3) | (3) | It shall be possible to have separate calibrations for different car models. | It shall be possible to have separate calibrations for different car models.
3907 | Increase alternator voltage output with high airflow demand | x0400000013C23EB2 |  | AirFlowCtrlFrnt | AirFlowCtrlFrnt | 3.0/L2 23R3(5a1) | 3.0/L2 23R3(5a1) | This requirement is reserved. When actual airflow for front blower is lower than request, then signal UBoostReqByClima can be used to increase alternator output voltage to enhance input voltage on HVAC blower. | This requirement is reserved. When actual airflow for front blower is lower than request, then signal UBoostReqByClima can be used to increase alternator output voltage to enhance input voltage on HVAC blower.
3910 | Limp home with broken blower | x0400000004E65C5A |  | AirFlowCtrlFrnt | AirFlowCtrlFrnt | (6) | (6) | If front HVAC blower is requested but signal from blower ( HvacFanSpdFrnt) indicates 0 speed and kept for a calibratable time(default value = 3 sec), or if there are other indications that the blower is nonfunctioning, then the following flaps shall be set to pre-defined positions: Flap: Position: OSA 100 % REC 0 % Defrost 100 % Ventilation front 0 % Ventilation rear 0 % Floor front 0 % Floor rear 0 % | If front HVAC blower is requested but signal from blower ( HvacFanSpdFrnt) indicates 0 speed and kept for a calibratable time(default value = 3 sec), or if there are other indications that the blower is nonfunctioning, then the following flaps shall be set to pre-defined positions: Flap: Position: OSA 100 % REC 0 % Defrost 100 % Ventilation front 0 % Ventilation rear 0 % Floor front 0 % Floor rear 0 %
4062 | Low Vehicle Speed Air Flow | x0400000002A9CC88 |  | AirFlowCtrlFrnt | AirFlowCtrlFrnt | (7) | (7) | It shall be possible to calibrate a reduced total air flow at idle speed depending on total air flow and mode control temperature with no reduction at very high or low mode temperature and full reduction in between with linear interpolation used in between. The reduction of total air flow shall start at a calibratable vehicle speed and be linear interpolated to idle. The reduction of total air flow shall only be applicable at steady state. In the case of 4 zone HVAC, the reduction shall be calculated for the main HVAC total air flow, i.e. the sum of total air flow for first and second seat row. The reduction shall be calculated with both first and second seat row mode control temperature separately and the smallest calculated reduction shall be used for the main HVAC total air flow reduction. | It shall be possible to calibrate a reduced total air flow at idle speed depending on total air flow and mode control temperature with no reduction at very high or low mode temperature and full reduction in between with linear interpolation used in between. The reduction of total air flow shall start at a calibratable vehicle speed and be linear interpolated to idle. The reduction of total air flow shall only be applicable at steady state. In the case of 4 zone HVAC, the reduction shall be calculated for the main HVAC total air flow, i.e. the sum of total air flow for first and second seat row. The reduction shall be calculated with both first and second seat row mode control temperature separately and the smallest calculated reduction shall be used for the main HVAC total air flow reduction.
4002 | Manual Air Flow Priority | x040000000380014E |  | AirFlowCtrlFrnt | AirFlowCtrlFrnt | (6) | (6) | Following priority order is applicable for the manual air flow functions: Priority Function 1 Manual setting for tuning 2 Max Defroster Air Flow, Max AC air flow, Auto air flow, manual air flow. | Following priority order is applicable for the manual air flow functions: Priority Function 1 Manual setting for tuning 2 Max Defroster Air Flow, Max AC air flow, Auto air flow, manual air flow.
4000 | Manual Air Flow and Distribution at tempset Lo | x04000000113608FA |  | AirFlowCtrlFrnt | AirFlowCtrlFrnt | 2.0+23R1(2)(12a1) | 2.0+23R1(2)(12a1) | At tempset Lo, the requested total air flow or percentage shall be calibratable for each level, with separate calibrations for second seat row OFF and for manual or Auto. Both the air flow and percentage shall be separate calibratable for first and second seat row. For requested total airflow(kg/h): LO Sec Off LO Sec On AUTO++ 540 680 AUTO+ 495 600 AUTO 450 500 AUTO- 400 450 AUTO-- 350 400 For requested percentage(%) LO AUTO++ 100 AUTO+ 90 AUTO 80 AUTO- 70 AUTO-- 60 The air distribution at tempset Lo shall follow HMI air distribution command for first and second seat row. | At tempset Lo, the requested total air flow or percentage shall be calibratable for each level, with separate calibrations for second seat row OFF and for manual or Auto. Both the air flow and percentage shall be separate calibratable for first and second seat row. For requested total airflow(kg/h): LO Sec Off LO Sec On AUTO++ 540 680 AUTO+ 495 600 AUTO 450 500 AUTO- 400 450 AUTO-- 350 400 For requested percentage(%) LO AUTO++ 100 AUTO+ 90 AUTO 80 AUTO- 70 AUTO-- 60 The air distribution at tempset Lo shall follow HMI air distribution command for first and second seat row.
4001 | Manual Air Flow at tempset Hi | x0400000006FB887C |  | AirFlowCtrlFrnt | AirFlowCtrlFrnt | (10) | (10) | At tempset Hi, the requested total air flow or percentage shall be calibratable for each level, with separate calibrations for second seat row OFF and for manual or Auto.Both the air flow and the percentage shall be separate calibratable for first and second seat row. For requested total airflow(kg/h): HI Sec Off HI Sec On AUTO++ 432 544 AUTO+ 396 480 AUTO 360 400 AUTO- 320 360 AUTO-- 280 320 For requested percentage(%) HI AUTO++ 90 AUTO+ 80 AUTO 70 AUTO- 60 AUTO-- 50 | At tempset Hi, the requested total air flow or percentage shall be calibratable for each level, with separate calibrations for second seat row OFF and for manual or Auto.Both the air flow and the percentage shall be separate calibratable for first and second seat row. For requested total airflow(kg/h): HI Sec Off HI Sec On AUTO++ 432 544 AUTO+ 396 480 AUTO 360 400 AUTO- 320 360 AUTO-- 280 320 For requested percentage(%) HI AUTO++ 90 AUTO+ 80 AUTO 70 AUTO- 60 AUTO-- 50
4003 | Manual Fan Control | x0400000008D7BF4C |  | AirFlowCtrlFrnt | AirFlowCtrlFrnt | (13) | (13) | Compartment fan speed for manual fan control. No matter for MCC or ECC, vehicles with manual blower control every HMI-fan set shall be represented by a calibratable air flow request[kg/h]. HMI blower level Off LvlMan1 LvlMan2 LvlMan3 LvlMan4 LvlMan5 LvlMan6 LvlMan7 LvlMan8 LvlMan9 air mass flow 0 50 100 150 200 250 300 350 400 450 If Carconfig HVAC VARIANTS (CC #175) value is 0x87, there should be 7 manual fan level for each zone. Climate control should control the corresponding zones by changing speed of blower and different openings of corresponding actuators. HVAC air resistance effect on air flow mass should be considered when changing recirculation actuator or temperature actuator position, so it shall be possible to correct blower speed to keep air flow mass constant, avoiding obvious air flow changing. Every manual air flow level is a calibratable value, and for high levels (7, 8 ,9), NVH requirements must be considered. | Compartment fan speed for manual fan control. No matter for MCC or ECC, vehicles with manual blower control every HMI-fan set shall be represented by a calibratable air flow request[kg/h]. HMI blower level Off LvlMan1 LvlMan2 LvlMan3 LvlMan4 LvlMan5 LvlMan6 LvlMan7 LvlMan8 LvlMan9 air mass flow 0 50 100 150 200 250 300 350 400 450 If Carconfig HVAC VARIANTS (CC #175) value is 0x87, there should be 7 manual fan level for each zone. Climate control should control the corresponding zones by changing speed of blower and different openings of corresponding actuators. HVAC air resistance effect on air flow mass should be considered when changing recirculation actuator or temperature actuator position, so it shall be possible to correct blower speed to keep air flow mass constant, avoiding obvious air flow changing. Every manual air flow level is a calibratable value, and for high levels (7, 8 ,9), NVH requirements must be considered.
4004 | Manual Settings Air Flow and Air Distribution Requirements | x0400000008D7BF1D |  | AirFlowCtrlFrnt | AirFlowCtrlFrnt | (10) | (10) | Following manual settings in the climate HMI shall override the automatic climate control of air flow and/or air distribution: Manual air distribution Max defroster Max AC | Following manual settings in the climate HMI shall override the automatic climate control of air flow and/or air distribution: Manual air distribution Max defroster Max AC
4005 | Max Defroster Air Flow and Distribution | x0400000013C21472 |  | AirFlowCtrlFrnt | AirFlowCtrlFrnt | 3.0 23R3(14a2) | 3.0 23R3(14a2) | If signal HmiMaxDefrst == ON then: Temperature, Fan level, First row air distribution, AC setting and Manual recirculation of of the front and rear rows shall follow HMI. | If signal HmiMaxDefrst == ON then: Temperature, Fan level, First row air distribution, AC setting and Manual recirculation of of the front and rear rows shall follow HMI.
4064 | Maximum Air Flow at Pre-Conditioning | x0400000002A9CC96 |  | AirFlowCtrlFrnt | AirFlowCtrlFrnt | (5) | (5) | During pre-conditioning there shall be a calibratable ambient temperature dependent maximum limit for first seat row total air flow. There shall be separate calibrations for 2-zone HVAC, 4-zone HVAC and hybrid vehicles. Furthermore, during heat-up in pre-conditioning very low air flow shall be requested unless the HEX temperature is above a calibratable threshold (default: 30 °C) with a calibratable hysteresis (default: 5 °C). | During pre-conditioning there shall be a calibratable ambient temperature dependent maximum limit for first seat row total air flow. There shall be separate calibrations for 2-zone HVAC, 4-zone HVAC and hybrid vehicles. Furthermore, during heat-up in pre-conditioning very low air flow shall be requested unless the HEX temperature is above a calibratable threshold (default: 30 °C) with a calibratable hysteresis (default: 5 °C).
4065 | Maximum Air Flow for First Row at Low HEX Temp | x0400000002A9CC9D |  | AirFlowCtrlFrnt | AirFlowCtrlFrnt | (9) | (9) | It shall be possible to calibrate a maximum air flow for first seat row dependent on ambient temperature and actual heat exchanger (HEX) temperature, applicable for auto fan level 3. At other auto fan levels than level 3, the maximum total air flow shall be adjusted with the adjustment factor for the auto fan level that is used. When the actual HEX temperature is decreasing, the actual HEX temperature shall be rate limited before being used for air flow limitation calculation. There shall be different calibratable rate limiters for heat-up and steady state. At steady state, the HEX limitation of air flow shall be activated if all of the following conditions are fulfilled: the requested HEX temperature is above the actual HEX temperature plus a calibratable ambient temperature dependent offset the highest of the requested mean outlet temperature is higher than the estimated HEX temperature plus a calibratable ambient temperature dependent offset, with separate calibrations for first and second seat row requested air flow is above the low HEX limited air flow At steady state, the HEX limitation of air flow shall be deactivated if any of the following conditions are fulfilled: the requested HEX temperature is lower than the actual HEX temperature plus another calibratable ambient temperature dependent offset the highest of the requested mean outlet temperature is lower than the estimated HEX temperature plus a calibratable ambient temperature dependent offset, with separate calibrations for first and second seat row When the requested HEX temperature or mean outlet temperature is increasing, the input requested HEX temperature or mean outlet temperature shall be rate limited with separate rate limiters before being used for air flow limitation calculation. The calibratable rate limiters shall be ambient temperature dependent and have different calibrations for hybrid/HVCH/normal mode, hybrid/HVCH/ECO-mode, hybrid/FOH/normal mode, hybrid/FOH/ECO-mode and for vehicle with combustion engine. HEX limitation of air flow shall never be active in cool-down. Furthermore, HEX limitation of air flow shall never be active when max fan or max defroster is manually selected from HMI. | It shall be possible to calibrate a maximum air flow for first seat row dependent on ambient temperature and actual heat exchanger (HEX) temperature, applicable for auto fan level 3. At other auto fan levels than level 3, the maximum total air flow shall be adjusted with the adjustment factor for the auto fan level that is used. When the actual HEX temperature is decreasing, the actual HEX temperature shall be rate limited before being used for air flow limitation calculation. There shall be different calibratable rate limiters for heat-up and steady state. At steady state, the HEX limitation of air flow shall be activated if all of the following conditions are fulfilled: the requested HEX temperature is above the actual HEX temperature plus a calibratable ambient temperature dependent offset the highest of the requested mean outlet temperature is higher than the estimated HEX temperature plus a calibratable ambient temperature dependent offset, with separate calibrations for first and second seat row requested air flow is above the low HEX limited air flow At steady state, the HEX limitation of air flow shall be deactivated if any of the following conditions are fulfilled: the requested HEX temperature is lower than the actual HEX temperature plus another calibratable ambient temperature dependent offset the highest of the requested mean outlet temperature is lower than the estimated HEX temperature plus a calibratable ambient temperature dependent offset, with separate calibrations for first and second seat row When the requested HEX temperature or mean outlet temperature is increasing, the input requested HEX temperature or mean outlet temperature shall be rate limited with separate rate limiters before being used for air flow limitation calculation. The calibratable rate limiters shall be ambient temperature dependent and have different calibrations for hybrid/HVCH/normal mode, hybrid/HVCH/ECO-mode, hybrid/FOH/normal mode, hybrid/FOH/ECO-mode and for vehicle with combustion engine. HEX limitation of air flow shall never be active in cool-down. Furthermore, HEX limitation of air flow shall never be active when max fan or max defroster is manually selected from HMI.
4066 | Minimum Defroster Air Flow at Mist Risk | x0400000002A9CCA5 |  | AirFlowCtrlFrnt | AirFlowCtrlFrnt | (4) | (4) | It shall be possible to calibrate a minimum defroster air flow level depending of ambient air temperature and mist risk. There shall be separate calibrations for A/C ON and OFF. Default calibration for A/C ON: Ambient temperature -10 -5 0 5 10 15 20 25 Mist risk 20 50 50 90 90 60 40 30 20 40 60 70 110 110 80 60 40 30 60 70 90 130 130 100 80 60 50 100 90 110 140 140 120 100 80 70 Default calibration for A/C OFF: Ambient temperature -10 -5 0 5 10 15 20 25 Mist risk 20 50 50 100 100 110 125 140 140 40 60 70 110 110 120 130 150 150 60 70 90 130 130 130 140 160 160 100 90 110 140 140 140 140 160 160 At 0 % mist risk the base defroster air flow shall be used as the minimum defroster air flow with linear interpolation between 0 % and 20 % mist risk. | It shall be possible to calibrate a minimum defroster air flow level depending of ambient air temperature and mist risk. There shall be separate calibrations for A/C ON and OFF. Default calibration for A/C ON: Ambient temperature -10 -5 0 5 10 15 20 25 Mist risk 20 50 50 90 90 60 40 30 20 40 60 70 110 110 80 60 40 30 60 70 90 130 130 100 80 60 50 100 90 110 140 140 120 100 80 70 Default calibration for A/C OFF: Ambient temperature -10 -5 0 5 10 15 20 25 Mist risk 20 50 50 100 100 110 125 140 140 40 60 70 110 110 120 130 150 150 60 70 90 130 130 130 140 160 160 100 90 110 140 140 140 140 160 160 At 0 % mist risk the base defroster air flow shall be used as the minimum defroster air flow with linear interpolation between 0 % and 20 % mist risk.
4067 | Modified Ambient Temperature to Decide Total Air Flow | x0400000002A9CCAC |  | AirFlowCtrlFrnt | AirFlowCtrlFrnt | (6) | (6) | The modified ambient temperature used as input for calculating the total base air flow (see requirement "Total Base Air Flow for First and Second Seat Row" in section "Total and Defroster Auto Air Flow Requirements") shall be the filtered ambient temperature plus an calibratable offset depending on HMI set temperature and filtered ambient temperature. There shall be individual offsets calculated for all individually controllable temperature zones. | The modified ambient temperature used as input for calculating the total base air flow (see requirement "Total Base Air Flow for First and Second Seat Row" in section "Total and Defroster Auto Air Flow Requirements") shall be the filtered ambient temperature plus an calibratable offset depending on HMI set temperature and filtered ambient temperature. There shall be individual offsets calculated for all individually controllable temperature zones.
186867 | NVH request for manual air flow | x0400000007D89785 |  | AirFlowCtrlFrnt | AirFlowCtrlFrnt | (8) | (8) | The below table value unit is coefficient(default) and can be calibrated for different vehicle types.Only 7,8,9 levels are required to modify. Note that this restriction is not effective in Hi/Lo condition or Max AC. A relay should be considered when Incar temperature switches between 2 neighbouring ranges, in case the blower changes airflow frequently. The coefficient values below shall depend on specific project, which might multiply the value by voltage or fan speed. And the values shall set according to specific NVH requirement even if fan speed is applied commonly. For KX11 manual level 1 2 3 4 5 6 7 8 9 Incar temperature from 8 to 27 degC 1 1 1 1 1 1 1 1 1 Incar temperature lower than 8 degC 1 1 1 1 1 1 1 1 1 Incar temperature higher than 27 degC 1 1 1 1 1 1 1 1 1 For EX11 manual level 1 2 3 4 5 6 7 8 9 Incar temperature from 8 to 27 degC 1 1 1 1 1 1 1 1 1 Incar temperature lower than 8 degC 1 1 1 1 1 1 1 1 1 Incar temperature higher than 27 degC 1 1 1 1 1 1 1 1 1 For DC1E manual level 1 2 3 4 5 6 7 8 9 Incar temperature from 8 to 27 degC 1 1 1 1 1 1 1 1 1 Incar temperature lower than 8 degC 1 1 1 1 1 1 1 1 1 Incar temperature higher than 27 degC 1 1 1 1 1 1 1 1 1 For EF1E manual level 1 2 3 4 5 6 7 8 9 Incar temperature from 8 to 27 degC 1 1 1 1 1 1 1 1 1 Incar temperature lower than 8 degC 1 1 1 1 1 1 1 1 1 Incar temperature higher than 27 degC 1 1 1 1 1 1 1 1 1 | The below table value unit is coefficient(default) and can be calibrated for different vehicle types.Only 7,8,9 levels are required to modify. Note that this restriction is not effective in Hi/Lo condition or Max AC. A relay should be considered when Incar temperature switches between 2 neighbouring ranges, in case the blower changes airflow frequently. The coefficient values below shall depend on specific project, which might multiply the value by voltage or fan speed. And the values shall set according to specific NVH requirement even if fan speed is applied commonly. For KX11 manual level 1 2 3 4 5 6 7 8 9 Incar temperature from 8 to 27 degC 1 1 1 1 1 1 1 1 1 Incar temperature lower than 8 degC 1 1 1 1 1 1 1 1 1 Incar temperature higher than 27 degC 1 1 1 1 1 1 1 1 1 For EX11 manual level 1 2 3 4 5 6 7 8 9 Incar temperature from 8 to 27 degC 1 1 1 1 1 1 1 1 1 Incar temperature lower than 8 degC 1 1 1 1 1 1 1 1 1 Incar temperature higher than 27 degC 1 1 1 1 1 1 1 1 1 For DC1E manual level 1 2 3 4 5 6 7 8 9 Incar temperature from 8 to 27 degC 1 1 1 1 1 1 1 1 1 Incar temperature lower than 8 degC 1 1 1 1 1 1 1 1 1 Incar temperature higher than 27 degC 1 1 1 1 1 1 1 1 1 For EF1E manual level 1 2 3 4 5 6 7 8 9 Incar temperature from 8 to 27 degC 1 1 1 1 1 1 1 1 1 Incar temperature lower than 8 degC 1 1 1 1 1 1 1 1 1 Incar temperature higher than 27 degC 1 1 1 1 1 1 1 1 1
5716 | Optimization of Auto Air Flow | x0400000002A9CD7A |  | AirFlowCtrlFrnt | AirFlowCtrlFrnt | (3) | (3) | The air flow shall be optimized regarding: Climate comfort Demist/defrost performance Heating/cooling performance Disturbing air draft and noise Power consumption | The air flow shall be optimized regarding: Climate comfort Demist/defrost performance Heating/cooling performance Disturbing air draft and noise Power consumption
182703 | PM2.5-风量要求PM2.5- Air volume requirements | x0400000017DBA154 |  | AirFlowCtrlFrnt | AirFlowCtrlFrnt | 3.0 24R2(2a4) | 3.0 24R2(2a4) | Inside PM2.5 pollution level should be considered as one affected factor for auto fan level control, high pollution level bring in high airflow request as below table. Filterd PMSI value 0(TBD) 10(TBD) 100(TBD) 200(TBD) Airflow level auto - - lvl 0 (TBD) lvl 2 (TBD) lvl 4 (TBD) lvl 6 (TBD) Airflow level auto - lvl 0 (TBD) lvl 2 (TBD) lvl 4 (TBD) lvl 6 (TBD) Airflow level auto lvl 0 (TBD) lvl 2 (TBD) lvl 4 (TBD) lvl 6 (TBD) Airflow level auto + lvl 0 (TBD) lvl 2 (TBD) lvl 4 (TBD) lvl 6 (TBD) Airflow level auto ++ lvl 0 (TBD) lvl 2 (TBD) lvl 4 (TBD) lvl 6 (TBD) The airflow increase function is intended to faster decrease compartment PM 2.5 pollution level by HVAC filter. The inputs to the function are the signalsCmpmtInAirPmDnsty for PMSI and Pm25InDnsty for APMS. The output is a requested air flow level. The maximum value between auto climate air flow request and PM 2.5 pollution calculated air flow request shall be output as the final air flow. When air flow request switch due to above two factors, it should be filtered avoiding obviously noise. The priority of PM2.5 air volume control should be lower than the low HEX temperature air volume limit (REQ4065). | Inside PM2.5 pollution level should be considered as one affected factor for auto fan level control, high pollution level bring in high airflow request as below table. Filterd PMSI value 0(TBD) 10(TBD) 100(TBD) 200(TBD) Airflow level auto - - lvl 0 (TBD) lvl 2 (TBD) lvl 4 (TBD) lvl 6 (TBD) Airflow level auto - lvl 0 (TBD) lvl 2 (TBD) lvl 4 (TBD) lvl 6 (TBD) Airflow level auto lvl 0 (TBD) lvl 2 (TBD) lvl 4 (TBD) lvl 6 (TBD) Airflow level auto + lvl 0 (TBD) lvl 2 (TBD) lvl 4 (TBD) lvl 6 (TBD) Airflow level auto ++ lvl 0 (TBD) lvl 2 (TBD) lvl 4 (TBD) lvl 6 (TBD) The airflow increase function is intended to faster decrease compartment PM 2.5 pollution level by HVAC filter. The inputs to the function are the signalsCmpmtInAirPmDnsty for PMSI and Pm25InDnsty for APMS. The output is a requested air flow level. The maximum value between auto climate air flow request and PM 2.5 pollution calculated air flow request shall be output as the final air flow. When air flow request switch due to above two factors, it should be filtered avoiding obviously noise. The priority of PM2.5 air volume control should be lower than the low HEX temperature air volume limit (REQ4065). | 为标题及内容中的中文增加翻译
269360 | PWM blower diagnostic | x0400000005D0D431 |  | AirFlowCtrlFrnt | AirFlowCtrlFrnt | (2) | (2) | CCM should be able to detect PWM blower error information by PWM wave feedback. If any errors happen, blower shall still work normally, estimated air flow should send as last value before blower enters error. | CCM should be able to detect PWM blower error information by PWM wave feedback. If any errors happen, blower shall still work normally, estimated air flow should send as last value before blower enters error.
185999 | Power consumption calculation | x0400000004F228D6 |  | AirFlowCtrlFrnt | AirFlowCtrlFrnt | (4) | (4) | AirFlowCtrlFrnt must calculate an estimated power and actual power consumption for front blower. The maximum power consumption for the front blower HVAC shall be ≤ 500W (TBD). Allowed power output should follow requirements (PwrAllwdForFrntBlwr) from energy management logic component. | AirFlowCtrlFrnt must calculate an estimated power and actual power consumption for front blower. The maximum power consumption for the front blower HVAC shall be ≤ 500W (TBD). Allowed power output should follow requirements (PwrAllwdForFrntBlwr) from energy management logic component.
186010 | Power load ramp control of front blower fan | x0400000002A9CE34 |  | AirFlowCtrlFrnt | AirFlowCtrlFrnt | (2) | (2) | When ClimaPwrAllwd for blower fan front == 0 AND ClimaPwrNormDes from blower fan front > 0 , then climate blower fan front shall ramp down. The following properties for the ramping shall be possible to calibrate without compiling new SW: The nominal steps (in electrical power) of which ramp down occurs. The time between each step The maximum value (i.e. the power limit where ramp down stops). Note: The fans shall only ramp down if power usage is higher than the maximum value. Ramp up is not allowed until ClimaPwrAllwd for blower fan front ≠ 0 AND ClimaPwrNormDes from blower fan front >0 . The blower fan power usage may be restored Ramp up shall occur in steps. The following properties for the ramping shall be possible to calibrate without compiling new SW: The nominal steps (in electrical power) of which ramp up occurs. The time between each step Ramp up and ramp down calibration shall be possible to configure independent of each other. | When ClimaPwrAllwd for blower fan front == 0 AND ClimaPwrNormDes from blower fan front > 0 , then climate blower fan front shall ramp down. The following properties for the ramping shall be possible to calibrate without compiling new SW: The nominal steps (in electrical power) of which ramp down occurs. The time between each step The maximum value (i.e. the power limit where ramp down stops). Note: The fans shall only ramp down if power usage is higher than the maximum value. Ramp up is not allowed until ClimaPwrAllwd for blower fan front ≠ 0 AND ClimaPwrNormDes from blower fan front >0 . The blower fan power usage may be restored Ramp up shall occur in steps. The following properties for the ramping shall be possible to calibrate without compiling new SW: The nominal steps (in electrical power) of which ramp up occurs. The time between each step Ramp up and ramp down calibration shall be possible to configure independent of each other.
514902 | Precondition of maintain the air volume after VGA is turned off | x040000000A9BD99A |  | AirFlowCtrlFrnt | AirFlowCtrlFrnt | (1) | (1) | The controller needs to maintain air volume after VGA is turned off Precondition： 1.1 The 6 VGA vent (#1~#6) associate with the front blower are used as an air volume control unit. 1.2 The 4 VGA vent (#7~#10) associate with the rear blower are used as an air volume control unit. 1.3 The air volume retention function applies only to manual mode. 1.4 When the speed of the blower is adjusted, the estimated air volume HvacAirMFlowEstimd needs to be changed accordingly. | The controller needs to maintain air volume after VGA is turned off Precondition： 1.1 The 6 VGA vent (#1~#6) associate with the front blower are used as an air volume control unit. 1.2 The 4 VGA vent (#7~#10) associate with the rear blower are used as an air volume control unit. 1.3 The air volume retention function applies only to manual mode. 1.4 When the speed of the blower is adjusted, the estimated air volume HvacAirMFlowEstimd needs to be changed accordingly.
4068 | Ramping of Air Flow | x0400000002A9CCB3 |  | AirFlowCtrlFrnt | AirFlowCtrlFrnt | (8) | (8) | When the total air flow request changes, the change rate of the air flow shall be limited. There shall be different change rate limiters for steady state and for transient conditions and also for negative and positive air flow changes. These rate limiters shall be calibratable depending on ambient temperature. Furthermore, there shall be separate change rate limiters for following occasions with separate parameters for negative and positive air flow changes: max fan change of autofan level max defroster change of manual fan level, if applicable There shall also be separate change rate limiters for following occasions with the same parameter for both negative and positive air flow changes: tempset Lo/Lo tempset Hi/Hi At silent idle the ramping time for the air flow shall be calibratable, with separate calibrations for negative and positive air flow changes. For all these air flow ramps, the same calibration can be used for first and second seat row, if applicable. For rear VAC air flow it shall be possible to calibrate separate constant ramping parameters for ramping up and down. | When the total air flow request changes, the change rate of the air flow shall be limited. There shall be different change rate limiters for steady state and for transient conditions and also for negative and positive air flow changes. These rate limiters shall be calibratable depending on ambient temperature. Furthermore, there shall be separate change rate limiters for following occasions with separate parameters for negative and positive air flow changes: max fan change of autofan level max defroster change of manual fan level, if applicable There shall also be separate change rate limiters for following occasions with the same parameter for both negative and positive air flow changes: tempset Lo/Lo tempset Hi/Hi At silent idle the ramping time for the air flow shall be calibratable, with separate calibrations for negative and positive air flow changes. For all these air flow ramps, the same calibration can be used for first and second seat row, if applicable. For rear VAC air flow it shall be possible to calibrate separate constant ramping parameters for ramping up and down.
185324 | Relay logic for climate relay | x0400000014C91A3C |  | AirFlowCtrlFrnt | AirFlowCtrlFrnt | 3.0/L2 23R4(5) | 3.0/L2 23R4(5) | Front blower is connected to climate relay. Switch on (using signal RlyCrashForClimaReq == 0x1): { Usage mode == inactive or convenience or driving or active } Switch off (using signal RlyCrashForClimaReq == 0x0): { Usage mode == abandon } | Front blower is connected to climate relay. Switch on (using signal RlyCrashForClimaReq == 0x1): { Usage mode == inactive or convenience or driving or active } Switch off (using signal RlyCrashForClimaReq == 0x0): { Usage mode == abandon }
4069 | Second Seat Row Air Flow at Second Seat Row Climate Control OFF | x0400000002A9CCBE |  | AirFlowCtrlFrnt | AirFlowCtrlFrnt | (5) | (5) | At Second Seat Row Climate Control OFF, the second seat row air flow to floor shall be set to a calibratable constant multiplied by the first seat row air flow to floor. The output is limited as a function of ambient temperature. This functionality shall be possible to enable/disable by calibration (default: OFF). Furthermore, the calibratable airflow to vent outlets shall be set to zero. | At Second Seat Row Climate Control OFF, the second seat row air flow to floor shall be set to a calibratable constant multiplied by the first seat row air flow to floor. The output is limited as a function of ambient temperature. This functionality shall be possible to enable/disable by calibration (default: OFF). Furthermore, the calibratable airflow to vent outlets shall be set to zero.
4583 | Speed request at crash | x0400000002A9CDA7 |  | AirFlowCtrlFrnt | AirFlowCtrlFrnt | (3) | (3) | HvacFanIfFrnt shall not request any blower when car has detected a crash, i.e. requested speed shall be 0. Signals informing crash is DATA-ELEM : CarModSts1 / MAIN; 2 with value Crash | HvacFanIfFrnt shall not request any blower when car has detected a crash, i.e. requested speed shall be 0. Signals informing crash is DATA-ELEM : CarModSts1 / MAIN; 2 with value Crash
4070 | Sun Signal Modifications for Total Air Flow | x0400000002A9CCC5 |  | AirFlowCtrlFrnt | AirFlowCtrlFrnt | (6) | (6) | It shall be possible to modify the calculated sun in following ways before the air flow is calculated: The sun load for the individual zones shall be possible to increase for low sun load. This shall be done by a calibratable factor depending on individual sun load. The increased individual sun load shall be calculated by the factor multiplied with the individual sun load. The same calibrations can be used for both seat rows. If the difference between the sun dependent interior material temperature and the interior material temperature is greater than an ambient temperature dependent value ( default: 6 ºC) the sun load in each seat row shall have a calibratable minimum sun load ( default: 2 00 W/m 2). When there is no offset between sun dependent interior material temperature and the interior material temperature, the minimum sun load shall be 0 W/m 2. Linear interpolation shall be used in between. There shall be separate calibrations for minimum sun load for first and second seat row. | It shall be possible to modify the calculated sun in following ways before the air flow is calculated: The sun load for the individual zones shall be possible to increase for low sun load. This shall be done by a calibratable factor depending on individual sun load. The increased individual sun load shall be calculated by the factor multiplied with the individual sun load. The same calibrations can be used for both seat rows. If the difference between the sun dependent interior material temperature and the interior material temperature is greater than an ambient temperature dependent value ( default: 6 ºC) the sun load in each seat row shall have a calibratable minimum sun load ( default: 2 00 W/m 2). When there is no offset between sun dependent interior material temperature and the interior material temperature, the minimum sun load shall be 0 W/m 2. Linear interpolation shall be used in between. There shall be separate calibrations for minimum sun load for first and second seat row.
4074 | Total Air Flow Priority Between First and Second Seat Row | x0400000002A9CD0E |  | AirFlowCtrlFrnt | AirFlowCtrlFrnt | (7) | (7) | When the sum of first and second seat row (for a 4 zone HVAC) requests add up to more than the maximum possible main HVAC air flow, each request shall be lowered by the same percentage. E.g. if the available air flow is 300 kg/h and the requests are 300 and 150, the requests shall be lowered by one third to 200 + 100 = 300 kg/h. Also, when total air flow is lowered due to low vehicle speed or silent idle, first and second seat row requests shall be lowered by the same percentage. An exception to this air flow priority between first and second seat row is at max defroster, where total air flow for first seat row is prioritized. This means that the first seat row shall get the requested air flow irrespective of second seat row requested air flow. Furthermore, it shall be possible to calibrate an operational range of the second seat row as a function of the first seat row air flow. Example of calibration: | When the sum of first and second seat row (for a 4 zone HVAC) requests add up to more than the maximum possible main HVAC air flow, each request shall be lowered by the same percentage. E.g. if the available air flow is 300 kg/h and the requests are 300 and 150, the requests shall be lowered by one third to 200 + 100 = 300 kg/h. Also, when total air flow is lowered due to low vehicle speed or silent idle, first and second seat row requests shall be lowered by the same percentage. An exception to this air flow priority between first and second seat row is at max defroster, where total air flow for first seat row is prioritized. This means that the first seat row shall get the requested air flow irrespective of second seat row requested air flow. Furthermore, it shall be possible to calibrate an operational range of the second seat row as a function of the first seat row air flow. Example of calibration:
4071 | Total Air Flow at Different Auto Blower Levels | x0400000008D7BF55 |  | AirFlowCtrlFrnt | AirFlowCtrlFrnt | (13) | (13) | The auto blower (first seat row only in 1 and 2 zone HVAC, first and second seat row in 4 zone HVAC) can be set to 5 different levels: autofan level 1, autofan level 2, autofan level 3, autofan level 4 and autofan level 5. For each zone of lambda there will be 5 auto fan levels, climate control should control the corresponding zones by changing speed of blower and different openings of corresponding actuators. Climate contrl should eliminate the influence when changing fan level of other zones by changing rpm of blower or the opening of different actuators. For vehicles without autofan levels 1-5, but instead a possibility to choose Low/Norm/Hi, Low shall be considered as level 2, Norm shall be considered as level 3 and Hi shall be considered as level 4. Levels 1 and 5 will thus remain unused. The autofan levels 1-2 and 4-5 shall be possible to calibrate as factors to autofan level 3 at ten different levels of air flow with linear interpolation between. The factor shall be multiplied with the calculated autofan level 3 air flow to get the requested autofan level airflow. There shall be separate calibrations for cold climate and warm climate with two calibratable temperatures defining at what ambient temperature the cold and warm climate calibrations shall be applicable. For ambient temperatures in between linear interpolation shall be used between the cold and warm calibrations. Furthermore, there shall be separate calibrations for the first and the second seat row with 4-zone HVAC. There shall also be a calibratable maximum air flow for autofan level 2 for first and second seat row. First seat row needs to have separate calibrations for second seat row OFF and other cases. The auto blower level adjustment shall affect the total auto air flow at all times except for AFF. | The auto blower (first seat row only in 1 and 2 zone HVAC, first and second seat row in 4 zone HVAC) can be set to 5 different levels: autofan level 1, autofan level 2, autofan level 3, autofan level 4 and autofan level 5. For each zone of lambda there will be 5 auto fan levels, climate control should control the corresponding zones by changing speed of blower and different openings of corresponding actuators. Climate contrl should eliminate the influence when changing fan level of other zones by changing rpm of blower or the opening of different actuators. For vehicles without autofan levels 1-5, but instead a possibility to choose Low/Norm/Hi, Low shall be considered as level 2, Norm shall be considered as level 3 and Hi shall be considered as level 4. Levels 1 and 5 will thus remain unused. The autofan levels 1-2 and 4-5 shall be possible to calibrate as factors to autofan level 3 at ten different levels of air flow with linear interpolation between. The factor shall be multiplied with the calculated autofan level 3 air flow to get the requested autofan level airflow. There shall be separate calibrations for cold climate and warm climate with two calibratable temperatures defining at what ambient temperature the cold and warm climate calibrations shall be applicable. For ambient temperatures in between linear interpolation shall be used between the cold and warm calibrations. Furthermore, there shall be separate calibrations for the first and the second seat row with 4-zone HVAC. There shall also be a calibratable maximum air flow for autofan level 2 for first and second seat row. First seat row needs to have separate calibrations for second seat row OFF and other cases. The auto blower level adjustment shall affect the total auto air flow at all times except for AFF.
4072 | Total Air Flow at Fan Manually OFF at First Seat Row | x0400000002A9CCD3 |  | AirFlowCtrlFrnt | AirFlowCtrlFrnt | (4) | (4) | At fan manually OFF at first seat row, there shall be no air flow in the first or second seat row. | At fan manually OFF at first seat row, there shall be no air flow in the first or second seat row.
4073 | Total Air Flow at Increased Mistrisk | x04000000037F2E15 |  | AirFlowCtrlFrnt | AirFlowCtrlFrnt | (8) | (8) | When there is a need for increased defroster air flow at mistrisk, in general the total air flow for the first seat row shall be increased by the same amount as the defroster air flow increase to maintain climate comfort. However it shall be possible to limit the increase of total air flow depending on ambient temperature and defroster air flow increase due to mistrisk. Example of calibration, where the output shall be multiplied with the extra defroster air flow due to mistrisk and the product shall be added to the base total air flow for first seat row: Ambient Temperature -5 0 5 10 15 20 25 Increased defroster air flow 0 1 1 1 1 1 1 1 20 1 1 1 0.9 0.9 0.9 0.8 40 1 1 1 0.7 0.7 0.6 0.5 100 1 1 1 0.5 0.5 0.4 0.3 | When there is a need for increased defroster air flow at mistrisk, in general the total air flow for the first seat row shall be increased by the same amount as the defroster air flow increase to maintain climate comfort. However it shall be possible to limit the increase of total air flow depending on ambient temperature and defroster air flow increase due to mistrisk. Example of calibration, where the output shall be multiplied with the extra defroster air flow due to mistrisk and the product shall be added to the base total air flow for first seat row: Ambient Temperature -5 0 5 10 15 20 25 Increased defroster air flow 0 1 1 1 1 1 1 1 20 1 1 1 0.9 0.9 0.9 0.8 40 1 1 1 0.7 0.7 0.6 0.5 100 1 1 1 0.5 0.5 0.4 0.3
4076 | Total Auto Air Flow during Defroster Limitation due to Outside Condensation | x0400000002A9CD65 |  | AirFlowCtrlFrnt | AirFlowCtrlFrnt | (7) | (7) | If the defroster air flow is limited due to condensation prevention it shall be possible to decide how much of the lowered defroster air flow that shall be redirected to vent/floor air flow. The defroster reduction factor shall be possible to calibrate as a function of ambient temperature. Example of calibration: Ambient Temperature 15 20 25 30 35 40 Reduction factor 1 0,8 0,8 0,8 0,8 1 | If the defroster air flow is limited due to condensation prevention it shall be possible to decide how much of the lowered defroster air flow that shall be redirected to vent/floor air flow. The defroster reduction factor shall be possible to calibrate as a function of ambient temperature. Example of calibration: Ambient Temperature 15 20 25 30 35 40 Reduction factor 1 0,8 0,8 0,8 0,8 1
4077 | Total Auto Air Flow during Silent Idle | x040000000417DF16 |  | AirFlowCtrlFrnt | AirFlowCtrlFrnt | (7) | (7) | During silent idle, it shall be possible to lower the main HVAC total air flow (sum of first and second seat row) as a function of normal main HVAC total air flow for two different mode control temperatures, see example of calibration below: Example of calibration: Mode control temperature ≥ 20 °C VehSpd Main HVAC total air flow SI total air flow km/h 0 100 200 300 400 500 0 0 100 170 260 280 310 20 0 100 170 260 280 310 40 0 100 180 305 320 370 60 0 100 190 350 360 430 80 0 100 200 300 400 500 100 0 100 200 300 400 500 Mode control temperature < 10 °C VehSpd Main HVAC total air flow SI total air flow km/h 0 100 200 300 400 500 0 0 100 160 220 250 280 20 0 100 160 220 250 280 40 0 100 170 240 285 335 60 0 100 180 260 320 390 80 0 100 190 280 355 445 100 0 100 200 300 400 500 Between mode control temperature ≥ 20 °C and Mode control temperature < 10 °C, linear interpolation value should be used. Furthermore, the main HVAC total air flow must not be higher than a calibratable constant level if auto blower is used during Silent Idle. The air flow must drop below the maximum level within a calibratable period of time after entering silent idle. At increasing absolute value of the composite control error, it shall be possible to rate limit the composite control error input to the auto air flow control ( default: 3 °C per minute). This rate limiter shall only be used on the input to the air flow control, not for other uses of the composite control error. | During silent idle, it shall be possible to lower the main HVAC total air flow (sum of first and second seat row) as a function of normal main HVAC total air flow for two different mode control temperatures, see example of calibration below: Example of calibration: Mode control temperature ≥ 20 °C VehSpd Main HVAC total air flow SI total air flow km/h 0 100 200 300 400 500 0 0 100 170 260 280 310 20 0 100 170 260 280 310 40 0 100 180 305 320 370 60 0 100 190 350 360 430 80 0 100 200 300 400 500 100 0 100 200 300 400 500 Mode control temperature < 10 °C VehSpd Main HVAC total air flow SI total air flow km/h 0 100 200 300 400 500 0 0 100 160 220 250 280 20 0 100 160 220 250 280 40 0 100 170 240 285 335 60 0 100 180 260 320 390 80 0 100 190 280 355 445 100 0 100 200 300 400 500 Between mode control temperature ≥ 20 °C and Mode control temperature < 10 °C, linear interpolation value should be used. Furthermore, the main HVAC total air flow must not be higher than a calibratable constant level if auto blower is used during Silent Idle. The air flow must drop below the maximum level within a calibratable period of time after entering silent idle. At increasing absolute value of the composite control error, it shall be possible to rate limit the composite control error input to the auto air flow control ( default: 3 °C per minute). This rate limiter shall only be used on the input to the air flow control, not for other uses of the composite control error.
4078 | Total Base Air Flow for First and Second Seat Row | x0400000002A9CD73 |  | AirFlowCtrlFrnt | AirFlowCtrlFrnt | (12) | (12) | Total base air flow for the first and the second seat row (only applicable at 4 zone HVAC) shall be possible to calibrate separately dependent on modified ambient temperature (ambient temperature modified by HMI set temperature) and coupled control error. There shall be two separate sets of calibrations, one for dark (0 W/m 2) and one for sunny ( 1000 W/m 2 ) conditions, with linear interpolation to be used in between. Each set of calibrations shall comprise of: 1) A map that contains air flow for maximum cool down, steady state and maximum heat up depending on modified ambient temperature. Example of calibration: 1st seat row, no sunload Modified ambient temperature -35 -30 -25 <---> 40 45 80 Max cool down 200 200 200 <---> 290 290 290 Steady state 135 132 127 <---> 130 140 210 Max heat up 175 175 170 <---> 100 100 100 2) A map that defines the coupled control error limit corresponding to max cool down, upper and lower coupled control error limits for steady state and coupled control error limit corresponding to max heat up. Example of calibration: Max cool down air flow shall be applied if the coupled control error is equal or less than the max cool down limit. For coupled control errors between max cool down limit and steady state lower limit linear interpolation shall be used between max cool down and steady state air flow. Max heat up air flow shall be applied if the coupled control error is equal or more than the max heat up limit. For coupled control errors between max heat up limit and steady state upper limit linear interpolation shall be used between max heat up and steady state air flow. When coupled control error is between steady state lower and upper limit, the steady state air flow shall be used. The figure below shows how to interpret the 2 maps and is applicable for one sun load and one ambient temperature. It shall be possible to choose by calibration whether the maximum or mean sun load shall be used for a seat row ( default: maximum sun load). Furthermore, it shall be possible to choose by calibration whether the maximum or mean air flow shall be used for a seat row ( default: maximum air flow). | Total base air flow for the first and the second seat row (only applicable at 4 zone HVAC) shall be possible to calibrate separately dependent on modified ambient temperature (ambient temperature modified by HMI set temperature) and coupled control error. There shall be two separate sets of calibrations, one for dark (0 W/m 2) and one for sunny ( 1000 W/m 2 ) conditions, with linear interpolation to be used in between. Each set of calibrations shall comprise of: 1) A map that contains air flow for maximum cool down, steady state and maximum heat up depending on modified ambient temperature. Example of calibration: 1st seat row, no sunload Modified ambient temperature -35 -30 -25 <---> 40 45 80 Max cool down 200 200 200 <---> 290 290 290 Steady state 135 132 127 <---> 130 140 210 Max heat up 175 175 170 <---> 100 100 100 2) A map that defines the coupled control error limit corresponding to max cool down, upper and lower coupled control error limits for steady state and coupled control error limit corresponding to max heat up. Example of calibration: Max cool down air flow shall be applied if the coupled control error is equal or less than the max cool down limit. For coupled control errors between max cool down limit and steady state lower limit linear interpolation shall be used between max cool down and steady state air flow. Max heat up air flow shall be applied if the coupled control error is equal or more than the max heat up limit. For coupled control errors between max heat up limit and steady state upper limit linear interpolation shall be used between max heat up and steady state air flow. When coupled control error is between steady state lower and upper limit, the steady state air flow shall be used. The figure below shows how to interpret the 2 maps and is applicable for one sun load and one ambient temperature. It shall be possible to choose by calibration whether the maximum or mean sun load shall be used for a seat row ( default: maximum sun load). Furthermore, it shall be possible to choose by calibration whether the maximum or mean air flow shall be used for a seat row ( default: maximum air flow).
4075 | Total and Defroster Auto Air Flow Requirements | x0400000002A9CD54 |  | AirFlowCtrlFrnt | AirFlowCtrlFrnt | (10) | (10) | The purpose of this functionality is to select a total air flow and a defroster air flow that achieve and maintain climate comfort and good visibility in an ECC-system in Auto air flow mode with normal auto blower setting, taking blower noise into account. In the case of 4 zone HVAC, the total air flow for the first and the second seat row shall be individually controllable. If nothing else is stated, the relative air distribution shall be maintained when changing the total air flow. | The purpose of this functionality is to select a total air flow and a defroster air flow that achieve and maintain climate comfort and good visibility in an ECC-system in Auto air flow mode with normal auto blower setting, taking blower noise into account. In the case of 4 zone HVAC, the total air flow for the first and the second seat row shall be individually controllable. If nothing else is stated, the relative air distribution shall be maintained when changing the total air flow.
682409 | 最小限制-风PTC开启时 | x0400000013CE8E80 |  | AirFlowCtrlFrnt | AirFlowCtrlFrnt | 3.0 23R3(1) | 3.0 23R3(1)
698772 | 蓝牙通话降风量 | x0400000015A76F59 |  | AirFlowCtrlFrnt | AirFlowCtrlFrnt | (1) | (1) | 该需求为预留 适用于全平台 Precondition Comment 1 - VehModMngtGlbSafe1.CarModSts1= 0x00(CarModSts1_CarModNorm) or 0x05(CarModSts1_CarModDyno) 车辆模式为Normal或Dyno 2 AND VehModMngtGlbSafe1.UsgModSts = 0x02(UsgModSts1_UsgModCnvinc) OR 0x11(UsgModSts1_UsgModActv) OR 0x13(UsgModSts1_UsgModDrvg) 电源模式为convenience或active或driving 3 AND HMIBluetoothCallToAdjAirVol =0x1 ON HMI设置项打开 4 AND HmiFanLvlRow1=0x12autnorm 空调风量AUTO Activate Comment 1 - BlutoothPhoneWorkingSts=0x3(TwoWayCalls) 两方通话状态中 2 OR BlutoothPhoneWorkingSts=0x4(ThreeWayCalls) 三方通话状态中 Action NO Condition Action Comment 1 Activate 则自动风量请求限制为 最高手动4挡风量 | 该需求为预留 适用于全平台 Precondition Comment 1 - VehModMngtGlbSafe1.CarModSts1= 0x00(CarModSts1_CarModNorm) or 0x05(CarModSts1_CarModDyno) 车辆模式为Normal或Dyno 2 AND VehModMngtGlbSafe1.UsgModSts = 0x02(UsgModSts1_UsgModCnvinc) OR 0x11(UsgModSts1_UsgModActv) OR 0x13(UsgModSts1_UsgModDrvg) 电源模式为convenience或active或driving 3 AND HMIBluetoothCallToAdjAirVol =0x1 ON HMI设置项打开 4 AND HmiFanLvlRow1=0x12autnorm 空调风量AUTO Activate Comment 1 - BlutoothPhoneWorkingSts=0x3(TwoWayCalls) 两方通话状态中 2 OR BlutoothPhoneWorkingSts=0x4(ThreeWayCalls) 三方通话状态中 Action NO Condition Action Comment 1 Activate 则自动风量请求限制为 最高手动4挡风量
266569 | AC OFF Maximum and Minimum Air Flow | x0400000003701369 |  | AirFlowCtrlRe | AirFlowCtrlRe | (1) | (1) | If A/C OFF is manually selected in warm climate, the air flow must be limited in order to avoid too high blower speed at large control errors. At manually selected A/C OFF, there shall be a calibratable restriction of the maximum total air flow at steady state, based on ambient temperature. At A/C OFF there can be a need for increased air flow in warm climate due to lack of cool and dry air. This functionality shall increase the air flow at once if A/C OFF is manually selected in warm climate, without having to wait for the increased control error resulting in increased air flow. The level of increase is highly dependent on both ambient temperature and tempset. At a high tempset in warm climate, or any tempset in cold climate, the air flow might not need to be increased at all. Sunny conditions demands far more air flow increase compared to dark conditions. At manually selected A/C OFF, there shall be a calibratable lower limit for the total air flow depending on ambient temperature and HMI set temperature. There shall be separate calibrations for dark and sunny conditions (1000 W/m2), with interpolation in between. | If A/C OFF is manually selected in warm climate, the air flow must be limited in order to avoid too high blower speed at large control errors. At manually selected A/C OFF, there shall be a calibratable restriction of the maximum total air flow at steady state, based on ambient temperature. At A/C OFF there can be a need for increased air flow in warm climate due to lack of cool and dry air. This functionality shall increase the air flow at once if A/C OFF is manually selected in warm climate, without having to wait for the increased control error resulting in increased air flow. The level of increase is highly dependent on both ambient temperature and tempset. At a high tempset in warm climate, or any tempset in cold climate, the air flow might not need to be increased at all. Sunny conditions demands far more air flow increase compared to dark conditions. At manually selected A/C OFF, there shall be a calibratable lower limit for the total air flow depending on ambient temperature and HMI set temperature. There shall be separate calibrations for dark and sunny conditions (1000 W/m2), with interpolation in between.
4576 | Actual blower speed | x040000000557DF2C |  | AirFlowCtrlRe | AirFlowCtrlRe | (7) | (7) | LC: AirFlowCtrlRe must be set fan request to zero for the following cases: Short Circuit over temperature motor interrupt Over Voltage Under Voltage Internal error In case of other error that can cause problem with fan. The first five error can report from VBMR. | LC: AirFlowCtrlRe must be set fan request to zero for the following cases: Short Circuit over temperature motor interrupt Over Voltage Under Voltage Internal error In case of other error that can cause problem with fan. The first five error can report from VBMR.
225892 | Auto Air flow for rear HVAC | x0400000008D7A6D3 |  | AirFlowCtrlRe | AirFlowCtrlRe | (3) | (3) | There are also five auto level air flow for rear HVAC, auto --, auto -, auto ,auto + and auto ++. Rear HVAC auto air flow control should be calculated as one part of total air flow, including calibrate a material temperature control error, ECO, NVH, ramping, front airflow level effect, ambient temperature and sun load effect. | There are also five auto level air flow for rear HVAC, auto --, auto -, auto ,auto + and auto ++. Rear HVAC auto air flow control should be calculated as one part of total air flow, including calibrate a material temperature control error, ECO, NVH, ramping, front airflow level effect, ambient temperature and sun load effect.
4050 | Base Air Flow Rear VAC | x0400000004E65D9C |  | AirFlowCtrlRe | AirFlowCtrlRe | (10) | (10) | If the rear VAC ducts PTCs are active, the rear VAC air flow request shall be set to a calibratable constant air flow. If neither the rear VAC ducts PTCs nor the rear VAC cooling is active, the rear VAC air flow shall be requested to another calibratable constant air flow. 4 zone + rear HVAC: If the rear VAC cooling is active, the rear VAC air flow shall be calculated as a rear VAC air flow factor multiplied with the second seat row air flow at vent. The rear VAC air flow factor shall be possible to calibrate as a function of ambient temperature and second seat row air flow at vent. The rear VAC blower shall be turned OFF when the second seat row climate control is turned OFF. 2 zone + rear HVAC: If the rear VAC cooling is active, the rear VAC air flow shall be calculated as a rear VAC air flow factor multiplied with the first seat row air flow at vent. The rear VAC air flow factor shall be possible to calibrate as a function of ambient temperature and second seat row air flow at vent. The rear VAC blower shall be OFF when the first seat row climate control is OFF. Furthermore, it shall be possible to calibrate a minimum rear VAC air flow and a maximum rear VAC air flow. Note: For EX11(according to part number), the status of PTC or cooling should not be taken into consideration. The rear VAC air flow shall be calculated as a rear VAC air flow factor multiplied with the second seat row air flow at vent for 4 zone or as a rear VAC air flow factor multiplied with the first seat row air flow at vent for 2 zone. The factors shall be calibrated as above. | If the rear VAC ducts PTCs are active, the rear VAC air flow request shall be set to a calibratable constant air flow. If neither the rear VAC ducts PTCs nor the rear VAC cooling is active, the rear VAC air flow shall be requested to another calibratable constant air flow. 4 zone + rear HVAC: If the rear VAC cooling is active, the rear VAC air flow shall be calculated as a rear VAC air flow factor multiplied with the second seat row air flow at vent. The rear VAC air flow factor shall be possible to calibrate as a function of ambient temperature and second seat row air flow at vent. The rear VAC blower shall be turned OFF when the second seat row climate control is turned OFF. 2 zone + rear HVAC: If the rear VAC cooling is active, the rear VAC air flow shall be calculated as a rear VAC air flow factor multiplied with the first seat row air flow at vent. The rear VAC air flow factor shall be possible to calibrate as a function of ambient temperature and second seat row air flow at vent. The rear VAC blower shall be OFF when the first seat row climate control is OFF. Furthermore, it shall be possible to calibrate a minimum rear VAC air flow and a maximum rear VAC air flow. Note: For EX11(according to part number), the status of PTC or cooling should not be taken into consideration. The rear VAC air flow shall be calculated as a rear VAC air flow factor multiplied with the second seat row air flow at vent for 4 zone or as a rear VAC air flow factor multiplied with the first seat row air flow at vent for 2 zone. The factors shall be calibrated as above.
4578 | Convertion of requested RPM to setpoint voltage | x0400000002A9F307 |  | AirFlowCtrlRe | AirFlowCtrlRe | (3) | (3) | The fan speed request from SWC ClimaCtrl will be in 'rpm'. Supplier should investigate and create a translation between 'rpm' and fan controllers setpoint voltage and report back the the actual rpm back to ClimaCtrl with a resolution of +/- 3% The reuested rpm should at all circumstances be satisfied within +/- 3% | The fan speed request from SWC ClimaCtrl will be in 'rpm'. Supplier should investigate and create a translation between 'rpm' and fan controllers setpoint voltage and report back the the actual rpm back to ClimaCtrl with a resolution of +/- 3% The reuested rpm should at all circumstances be satisfied within +/- 3%
225894 | EF1E rear HVAC manual air flow control | x040000001154F00F |  | AirFlowCtrlRe | AirFlowCtrlRe | 2.0+23R1(2)(3a1) | 2.0+23R1(2)(3a1) | EF1E rear HVAC can be adjusted independently according to HMI signal HmiFanLvlRow2. There are five manual fan levels for rear air flow control as below table. HMI rear fan level Rear fan speed Signal Value Off 0 HmiFanLvlRow2 == HmiHvacFanLvl_Off Manual level 1 1000 (TBD) HmiFanLvlRow2 == HmiHvacFanLvl_LvlMan1 Manual level 2 1500 (TBD) HmiFanLvlRow2 == HmiHvacFanLvl_LvlMan2 Manual level 3 2000 (TBD) HmiFanLvlRow2 == HmiHvacFanLvl_LvlMan3 Manual level 4 2500 (TBD) HmiFanLvlRow2 == HmiHvacFanLvl_LvlMan4 Manual level 5 3000 (TBD) HmiFanLvlRow2 == HmiHvacFanLvl_LvlMan5 Rear blower speed should be calibratable as a function of HMI manual level. For 3 zones or 4 zones climate, port HmiFanLvlRow2 == 0x0 means second row climate is request off, air distribution flap of second row should be calibratable off position, temperature flap position of second row should follow the driver's temperature flap. | EF1E rear HVAC can be adjusted independently according to HMI signal HmiFanLvlRow2. There are five manual fan levels for rear air flow control as below table. HMI rear fan level Rear fan speed Signal Value Off 0 HmiFanLvlRow2 == HmiHvacFanLvl_Off Manual level 1 1000 (TBD) HmiFanLvlRow2 == HmiHvacFanLvl_LvlMan1 Manual level 2 1500 (TBD) HmiFanLvlRow2 == HmiHvacFanLvl_LvlMan2 Manual level 3 2000 (TBD) HmiFanLvlRow2 == HmiHvacFanLvl_LvlMan3 Manual level 4 2500 (TBD) HmiFanLvlRow2 == HmiHvacFanLvl_LvlMan4 Manual level 5 3000 (TBD) HmiFanLvlRow2 == HmiHvacFanLvl_LvlMan5 Rear blower speed should be calibratable as a function of HMI manual level. For 3 zones or 4 zones climate, port HmiFanLvlRow2 == 0x0 means second row climate is request off, air distribution flap of second row should be calibratable off position, temperature flap position of second row should follow the driver's temperature flap.
226978 | Estimate rear blower air flow mass | x04000000037022AC |  | AirFlowCtrlRe | AirFlowCtrlRe | (2) | (2) | Climate control system should report rear HVAC blower air flow mass using port HvacAirMFlowReEstimd according to rear blower level. The estimate and actual air flow error should be limited in ±5%. | Climate control system should report rear HVAC blower air flow mass using port HvacAirMFlowReEstimd according to rear blower level. The estimate and actual air flow error should be limited in ±5%.
850388 | GEELY 后排-空调手动模式防冷风吹人-Reserved | x040000001C09BAA1 |  | AirFlowCtrlRe | AirFlowCtrlRe | 3.0 24R3U1(3) | 3.0 24R3U1(3) | 本需求适用于配置独立后鼓风机（CCP170HVAC, REAR=02\03\80\82\83\84）的车型 This requirement applies to models equipped with independent rear blower (CCP170=02、03、80、82、83、84) Precondition Comment 1 - Car Mode = Normal or Dyno 车辆模式为Normal或Dyno The vehicle mode is Normal or Dyno 2 AND Usage Mode = Convenience or Active or Driving 电源模式为Inactive之上 The power mode is above Inactive 3 AND CC#170 HVAC, REAR=02 OR 03 OR 80 OR 82 OR 83 OR 84 配置字有后空调配置 The configuration word has the rear air conditioner configuration 4 AND AmbTFildForClima<15℃（可标定） 标定范围（-10至20℃） 5 AND ClimaStStrtUpRe=02（Heatup） 后排采暖工况下 Rear heating Activate Comment 1 OR ClimaEstimdTForHeat<35℃(可标定，预估温度阈值和环境温度关联，详见表一） HEX预估温度低于35 The HEX is expected to be below 35 2 OR AND Min（HvacAirTEstimdAtRowSecLe，HvacAirTEstimdAtRowSecRi）<25℃（可标定） 出风口预估最小温度＜25 The estimated maximum temperature of the air outlet is <25 3 AND Min[（TgtHvacAirTForRowSecLe—HvacAirTEstimdAtRowSecLe），(TgtHvacAirTForRowSecRi— HvacAirTEstimdAtRowSecRi)] >10℃(可标定) 标定范围[0-15] 4 AND - HmiHvacFanLvlFrntForClima值从任意值切换到1 2 3 4 5 6 7 8 9中的任何一个值 任意模式切换到手动模式 Switch any mode to the Manual mode 5 AND - 当前驾驶循环中未触发过该功能 Action Comment 1 - ManualFlowLimActvRe=1，降低后空调主机风量（可标定）。 防冷风吹脚激活 Protects against cold windblown feet activated 2 AND 风量与出风口预估温度相关联，具体见表二 出风口预估温度越低，对应风量挡位越小 The higher the HEX estimate temperature, the smaller the corresponding air volume gear 3 AND ReClimaManModCmftSts=1 向DHU反馈防冷风吹人状态 send Protects against cold windblown feet statue to DHU 4 AND ClimaManModCmftPopUpReq=1 (if FrntClimaManModCmftSts=1 and ReClimaManModCmftSts=1) OR ClimaManModCmftPopUpReq=3 (if FrntClimaManModCmftSts=0 and ReClimaManModCmftSts=1 ) 向DHU请求弹窗 send pop up request to DHU 5 AND HvacFanLvlFbRe按实际风量挡位反馈 Deactivate Comment 1 OR - ClimaEstimdTForHeat>=35℃ HEX预估温度>=35 The estimated temperature of HEX >=35 2 AND Min（HvacAirTEstimdAtRowSecLe，HvacAirTEstimdAtRowSecRi）>=25℃ 出风口预估温度>=25 The estimated temperature of the air outlet >=25 3 OR 激活时长>X X为管理HEX预估温度的标定量 X is a standard quantity for managing the estimated temperature of the hex 4 OR HmiHvacFanLvlReForClima发生跳变 用户调节后空调风量挡位 5 OR HmiCmptmtAirDistbnReForClima发生跳变 用户调节后空调模式 Action Comment 1 Deactivate Or No Precondition ManualFlowLimActvRe=0 后排防冷风吹脚退出 The rear row is protected from cold winds and exits 2 AND ReClimaManModCmftSts=0 说明1：应该可以通过标定量直接修改ManualFlowLimActvRe输出值。 Note1: It should be possible to modify the ManualFlowLimActvRe output directly by scaling the amount. 说明2：后排手动模式防冷风和后排自动模式防冷风使用同一套标定参数（包含HEX预估温度、出风口预估温度、激活时长X、环境温度等）。 Note2: Rear row manual mode avoid cold flow use same calibration parameters as rear row auto mode avoid cold flow function. 表一：HEX预估温度阈值根据环境温度查表（TBD） Table 1: The air volume is checked according to the actual temperature of the evaporator (TBD), and the test only needs to measure the relationship between the two, and the minimum value is taken between the air volume value and the automatic air volume 环境温度/(℃)-TBD -25 (TBD) -20 (TBD) -10 (TBD) -5 (TBD) 0 (TBD) 5 (TBD) 10 (TBD) 15 (TBD) HEX预估温度/((℃)-TBD 26 26 27 27 28 28 30 30 表二：风量根据出风口预估温度查表（TBD）,测试只需测两者之间关系趋势，查表风量值与手动风量之间取最小值 Table 1: The air volume is checked according to the actual temperature of the HEX (TBD), and the test only needs to measure the relationship between the two, and the minimum value is taken between the air volume value and the automatic air volume 出风口温度（℃） -20 -5 5 15 25 最大允许电压（V）（TBD） 控制误差±0.3 4.5 5.5 6.5 9 13.5 最大允许转速rpm （TBD） 控制误差±50 1200 1800 2500 3500 5000 | 本需求适用于配置独立后鼓风机（CCP170HVAC, REAR=02\03\80\82\83\84）的车型 This requirement applies to models equipped with independent rear blower (CCP170=02、03、80、82、83、84) Precondition Comment 1 - Car Mode = Normal or Dyno 车辆模式为Normal或Dyno The vehicle mode is Normal or Dyno 2 AND Usage Mode = Convenience or Active or Driving 电源模式为Inactive之上 The power mode is above Inactive 3 AND CC#170 HVAC, REAR=02 OR 03 OR 80 OR 82 OR 83 OR 84 配置字有后空调配置 The configuration word has the rear air conditioner configuration 4 AND AmbTFildForClima<15℃（可标定） 标定范围（-10至20℃） 5 AND ClimaStStrtUpRe=02（Heatup） 后排采暖工况下 Rear heating Activate Comment 1 OR ClimaEstimdTForHeat<35℃(可标定，预估温度阈值和环境温度关联，详见表一） HEX预估温度低于35 The HEX is expected to be below 35 2 OR AND Min（HvacAirTEstimdAtRowSecLe，HvacAirTEstimdAtRowSecRi）<25℃（可标定） 出风口预估最小温度＜25 The estimated maximum temperature of the air outlet is <25 3 AND Min[（TgtHvacAirTForRowSecLe—HvacAirTEstimdAtRowSecLe），(TgtHvacAirTForRowSecRi— HvacAirTEstimdAtRowSecRi)] >10℃(可标定) 标定范围[0-15] 4 AND - HmiHvacFanLvlFrntForClima值从任意值切换到1 2 3 4 5 6 7 8 9中的任何一个值 任意模式切换到手动模式 Switch any mode to the Manual mode 5 AND - 当前驾驶循环中未触发过该功能 Action Comment 1 - ManualFlowLimActvRe=1，降低后空调主机风量（可标定）。 防冷风吹脚激活 Protects against cold windblown feet activated 2 AND 风量与出风口预估温度相关联，具体见表二 出风口预估温度越低，对应风量挡位越小 The higher the HEX estimate temperature, the smaller the corresponding air volume gear 3 AND ReClimaManModCmftSts=1 向DHU反馈防冷风吹人状态 send Protects against cold windblown feet statue to DHU 4 AND ClimaManModCmftPopUpReq=1 (if FrntClimaManModCmftSts=1 and ReClimaManModCmftSts=1) OR ClimaManModCmftPopUpReq=3 (if FrntClimaManModCmftSts=0 and ReClimaManModCmftSts=1 ) 向DHU请求弹窗 send pop up request to DHU 5 AND HvacFanLvlFbRe按实际风量挡位反馈 Deactivate Comment 1 OR - ClimaEstimdTForHeat>=35℃ HEX预估温度>=35 The estimated temperature of HEX >=35 2 AND Min（HvacAirTEstimdAtRowSecLe，HvacAirTEstimdAtRowSecRi）>=25℃ 出风口预估温度>=25 The estimated temperature of the air outlet >=25 3 OR 激活时长>X X为管理HEX预估温度的标定量 X is a standard quantity for managing the estimated temperature of the hex 4 OR HmiHvacFanLvlReForClima发生跳变 用户调节后空调风量挡位 5 OR HmiCmptmtAirDistbnReForClima发生跳变 用户调节后空调模式 Action Comment 1 Deactivate Or No Precondition ManualFlowLimActvRe=0 后排防冷风吹脚退出 The rear row is protected from cold winds and exits 2 AND ReClimaManModCmftSts=0 说明1：应该可以通过标定量直接修改ManualFlowLimActvRe输出值。 Note1: It should be possible to modify the ManualFlowLimActvRe output directly by scaling the amount. 说明2：后排手动模式防冷风和后排自动模式防冷风使用同一套标定参数（包含HEX预估温度、出风口预估温度、激活时长X、环境温度等）。 Note2: Rear row manual mode avoid cold flow use same calibration parameters as rear row auto mode avoid cold flow function. 表一：HEX预估温度阈值根据环境温度查表（TBD） Table 1: The air volume is checked according to the actual temperature of the evaporator (TBD), and the test only needs to measure the relationship between the two, and the minimum value is taken between the air volume value and the automatic air volume 环境温度/(℃)-TBD -25 (TBD) -20 (TBD) -10 (TBD) -5 (TBD) 0 (TBD) 5 (TBD) 10 (TBD) 15 (TBD) HEX预估温度/((℃)-TBD 26 26 27 27 28 28 30 30 表二：风量根据出风口预估温度查表（TBD）,测试只需测两者之间关系趋势，查表风量值与手动风量之间取最小值 Table 1: The air volume is checked according to the actual temperature of the HEX (TBD), and the test only needs to measure the relationship between the two, and the minimum value is taken between the air volume value and the automatic air volume 出风口温度（℃） -20 -5 5 15 25 最大允许电压（V）（TBD） 控制误差±0.3 4.5 5.5 6.5 9 13.5 最大允许转速rpm （TBD） 控制误差±50 1200 1800 2500 3500 5000 | 更新CC#170，新增 82 83 84
846441 | GEELY 后排鼓风机特殊需求-L946Rear blower Special requirements -L946 | x040000001A51CE8A |  | AirFlowCtrlRe | AirFlowCtrlRe | (1) | (1) | 本需求适用于L946项目 为解决L946项目的后排吹脚风道噪声偏大的问题，设计本需求。 空调自动模式或手动模式下 1、当实际出风模式为吹脚模式时，后排鼓风机的驱动电压目标值应该≤V,V是标定量，范围[3.5~13.5]，默认V=12V。 2、吹面吹脚细分为五个位置，每个位置下，后排鼓风机的驱动电压限制应可以分别标定,V1-~V5的范围是[3.5~13.5],默认值是12V。 位置1 位置2 位置3 位置4 位置5 电压最大限值 V1 V2 V3 V4 V5 3、手动模式下，1~5挡风量应逐次递增。 This requirement applies to the L946 project In order to solve the noise problem of the rear foot air duct of L946 project, this requirement is designed. Air conditioner in automatic mode or manual mode 1, when the actual air mode is blowing foot mode, the drive voltage target value of the rear blower should be ≤V,V is the standard quantity, the range [3.5~13.5], the default V=12V. 2, the blowing surface is subdivided into five positions, under each position, the driving voltage limit of the rear blower should be calibrated respectively, the range of V1-~V5 is [3.5~13.5], the default value is 12V. position1 position2 position3 position4 position5 Maximum voltage limit V1 V2 V3 V4 V5 3, manual mode, 1~5 should be gradually increased. | 本需求适用于L946项目 为解决L946项目的后排吹脚风道噪声偏大的问题，设计本需求。 空调自动模式或手动模式下 1、当实际出风模式为吹脚模式时，后排鼓风机的驱动电压目标值应该≤V,V是标定量，范围[3.5~13.5]，默认V=12V。 2、吹面吹脚细分为五个位置，每个位置下，后排鼓风机的驱动电压限制应可以分别标定,V1-~V5的范围是[3.5~13.5],默认值是12V。 位置1 位置2 位置3 位置4 位置5 电压最大限值 V1 V2 V3 V4 V5 3、手动模式下，1~5挡风量应逐次递增。 This requirement applies to the L946 project In order to solve the noise problem of the rear foot air duct of L946 project, this requirement is designed. Air conditioner in automatic mode or manual mode 1, when the actual air mode is blowing foot mode, the drive voltage target value of the rear blower should be ≤V,V is the standard quantity, the range [3.5~13.5], the default V=12V. 2, the blowing surface is subdivided into five positions, under each position, the driving voltage limit of the rear blower should be calibrated respectively, the range of V1-~V5 is [3.5~13.5], the default value is 12V. position1 position2 position3 position4 position5 Maximum voltage limit V1 V2 V3 V4 V5 3, manual mode, 1~5 should be gradually increased. | 新增L946后排特殊需求
696891 | GEELY 后鼓风机风量反馈Rear blower air volume feedback | x040000001BB0A4D1 |  | AirFlowCtrlRe | AirFlowCtrlRe | 3.0 25R1(5) | 3.0 25R1(5) | 适用于全平台 Applicable to all platforms 设Xn为HMI手动n挡的电压或转速值 Set Xn to the air volume in HMI manual n gear Condition Action HvacAirMFlowReEstimd 0 HvacFanLvlFbRe=0x0_off ( 0, 0.5(X1+X2)) HvacFanLvlFbRe= 0x1_LvlMan1 1 [0.5(X1+X2), 0.5(X2+X3)) HvacFanLvlFbRe= 0x2_ LvlMan1 2 [0.5(X2+X3), 0.5(X3+X4)) HvacFanLvlFbRe= 0x3_ LvlMan1 3 [0.5(X3+X4), 0.5(X4+X5)) HvacFanLvlFbRe= 0x4_ LvlMan1 4 [0.5(X4+X5), X5] HvacFanLvlFbRe= 0x5_ LvlMan1 5 V=V请求/Vn\timesVmax 风量挡位反馈电压值：V; n=1-7代表七种模式下限制的电压值； Vmax代表七种模式中电压最大值 Air volume gear feedback voltage value：V；N=1-7 indicates the voltage limit in the seven modes； Vmax represents the maximum voltage in the seven modes 环境温度AmbTFildForClima>32℃或<8℃时（TBD），查表1 表1 HmiHvacFanLvlReForClima 风量挡位 1 2 3 4 5 HvacFanDutyReqRe 电压（V）（误差±0.3） 3.5 5 8 10 13.5 环境温度8℃≤AmbTFildForClima≤32℃时（TBD），查表2 表2 HmiHvacFanLvlFrntForClima 风量挡位 1 2 3 4 5 HvacFanDutyReqRe 电压（V）（误差±0.3） 3.2 4.5 7.3 9 12.5 备注：挡位切换应设置回滞区间，例 Note: The hysteresis interval should be set for gear switching, for example | 适用于全平台 Applicable to all platforms 设Xn为HMI手动n挡的电压或转速值 Set Xn to the air volume in HMI manual n gear Condition Action HvacAirMFlowReEstimd 0 HvacFanLvlFbRe=0x0_off ( 0, 0.5(X1+X2)) HvacFanLvlFbRe= 0x1_LvlMan1 1 [0.5(X1+X2), 0.5(X2+X3)) HvacFanLvlFbRe= 0x2_ LvlMan1 2 [0.5(X2+X3), 0.5(X3+X4)) HvacFanLvlFbRe= 0x3_ LvlMan1 3 [0.5(X3+X4), 0.5(X4+X5)) HvacFanLvlFbRe= 0x4_ LvlMan1 4 [0.5(X4+X5), X5] HvacFanLvlFbRe= 0x5_ LvlMan1 5 V=V请求/Vn\timesVmax 风量挡位反馈电压值：V; n=1-7代表七种模式下限制的电压值； Vmax代表七种模式中电压最大值 Air volume gear feedback voltage value：V；N=1-7 indicates the voltage limit in the seven modes； Vmax represents the maximum voltage in the seven modes 环境温度AmbTFildForClima>32℃或<8℃时（TBD），查表1 表1 HmiHvacFanLvlReForClima 风量挡位 1 2 3 4 5 HvacFanDutyReqRe 电压（V）（误差±0.3） 3.5 5 8 10 13.5 环境温度8℃≤AmbTFildForClima≤32℃时（TBD），查表2 表2 HmiHvacFanLvlFrntForClima 风量挡位 1 2 3 4 5 HvacFanDutyReqRe 电压（V）（误差±0.3） 3.2 4.5 7.3 9 12.5 备注：挡位切换应设置回滞区间，例 Note: The hysteresis interval should be set for gear switching, for example | 补充限电压工况下风量挡位反馈描述
702343 | GEELY 防冷风吹脚-后空调箱 Cold wind feet - Back row | x040000002233ED43 | Updated | AirFlowCtrlRe | AirFlowCtrlRe | 3.5 26R1(5) | (4) | 本需求适用于配置独立后鼓风机（CCP170HVAC, REAR=02\03\80\82\83\84）的车型 This requirement applies to models equipped with independent rear blower (CCP170=02、03、80、82、83、84) Precondition Comment 1 - Car Mode = Normal or Dyno 车辆模式为Normal或Dyno The vehicle mode is Normal or Dyno 2 AND Usage Mode = Convenience or Active or Driving 电源模式为Inactive之上 The power mode is above Inactive 4 AND ClimaStStrtUpRe=02（Heatup） 后排采暖工况下 Rear heating 5 AND HmiHvacFanLvlReForClima=12（AUTO） 后排AUTO模式 rear row is automatic 6 AND AmbTFildForClima<10℃（可标定） 标定范围（10-25） Activate Comment 1 - AirTFromHeatgEstimdReForCCM<35℃(可标定) HEX预估温度低于35 The HEX is expected to be below 35 2 OR - Min（HvacAirTEstimdAtRowSecLe，HvacAirTEstimdAtRowSecRi）<25℃(可标定) 出风口预估最大温度＜25 The estimated maximum temperature of the air outlet is <25 3 AND Min[（TgtHvacAirTForRowSecLe—HvacAirTEstimdAtRowSecLe），(TgtHvacAirTForRowSecRi— HvacAirTEstimdAtRowSecRi)] >10℃(可标定) Action Comment 1 - FlowLimActvRe=1 防冷风吹脚激活 Protects against cold windblown feet activated Deactivate Comment 1 Min（HvacAirTEstimdAtRowSecLe，HvacAirTEstimdAtRowSecRi）>=45 出风口预估温度>=45（TBD） 45关联外温查表2计算得出 The estimated temperature of the air outlet >=Y 3 OR 激活时长>X（计算表格参照下方附表1） 激活时长>X（TBD） X关联外温查表1计算得出 Action Comment 1 Deactivate Or No Precondition FlowLimActvRe=0 后排防冷风吹脚退出 The rear row is protected from cold winds and exits 激活条件和不激活条件同时满足时，功能不进入 When both the activation condition and the non-activation condition are met simultaneously, the function will not enter. 应该可以通过标定量直接修改FlowLimActvRe输出值。 It should be possible to modify the FlowLimActvRe output directly by scaling the amount. 附表1 环境温度 ＜10℃ 15 20 25 最大运行时间 900s 600s 300s 100s 附表2 环境温度 <0(小于0℃) 5 10 15℃ 20℃ 25℃ 出风口预估温度 45℃ 45℃ 45℃ 45℃ 45℃ 45℃ | 本需求适用于配置独立后鼓风机（CCP170HVAC, REAR=02\03\80\82\83\84）的车型 This requirement applies to models equipped with independent rear blower (CCP170=02、03、80、82、83、84) Precondition Comment 1 - Car Mode = Normal or Dyno 车辆模式为Normal或Dyno The vehicle mode is Normal or Dyno 2 AND Usage Mode = Convenience or Active or Driving 电源模式为Inactive之上 The power mode is above Inactive 4 AND ClimaStStrtUpRe=02（Heatup） 后排采暖工况下 Rear heating 5 AND HmiHvacFanLvlReForClima=12（AUTO） 后排AUTO模式 rear row is automatic 6 AND AmbTFildForClima<10℃（可标定） Activate Comment 1 - ClimaEstimdTForHeat<35℃(可标定) HEX预估温度低于35 The HEX is expected to be below 35 2 OR - Min（HvacAirTEstimdAtRowSecLe，HvacAirTEstimdAtRowSecRi）<25℃(可标定) 出风口预估最大温度＜25 The estimated maximum temperature of the air outlet is <25 3 AND Min[（TgtHvacAirTForRowSecLe—HvacAirTEstimdAtRowSecLe），(TgtHvacAirTForRowSecRi— HvacAirTEstimdAtRowSecRi)] >10℃(可标定) Action Comment 1 - FlowLimActvRe=1 防冷风吹脚激活 Protects against cold windblown feet activated Deactivate Comment 1 OR - ClimaEstimdTForHeat>=35℃ HEX预估温度>=35 The estimated temperature of HEX >=35 2 AND Min（HvacAirTEstimdAtRowSecLe，HvacAirTEstimdAtRowSecRi）>=25℃ 出风口预估温度>=25 The estimated temperature of the air outlet >=25 3 OR 激活时长>X X为管理出风口预估温度的标定量 X is a standard quantity for managing the estimated temperature of the air outlet Action Comment 1 Deactivate Or No Precondition FlowLimActvRe=0 后排防冷风吹脚退出 The rear row is protected from cold winds and exits 应该可以通过标定量直接修改FlowLimActvRe输出值。 It should be possible to modify the FlowLimActvRe output directly by scaling the amount. | 针对3.0/3.5平台化后排自动防冷风需求
702339 | GEELY后排手动风量控制Manual air volume control in the rear | x0400000022FDDCC7 | Updated | AirFlowCtrlRe | AirFlowCtrlRe | (6) | 3.0 24R3U1(5) | GEELY手动风量控制-后排手动风量控制(Manual Air Volume Control - Rear Manual Air Volume Control) 本需求适用于配置了后排独立空调的车型。 This requirement applies to models equipped with independent rear air conditioning. 目的：根据用户设定的后排手动风量等级，控制鼓风机输出相应的风量。 Purpose: Control the blower to output the corresponding air volume according to the manual air volume level of the rear row set by the user. 前置条件：UM=Inactive以上，CarMod=Normal或Dyno模式 后排独立空调的配置字为CCP170=02/03/80/82/83/84，具体信息如下： The configuration word of the rear independent air conditioner is CCP170, and the specific information is as follows: Value comment CCP#170 HVAC, REAR 01 Without rear VAC 02 With rear VAC without PTCs 03 With rear VAC with PTCs 80 With rear VAC with HVAH 82 With rear hvac with HVAH+Lin VBMR + Lin RHFA 83 With rear hvac with HVAH+Lin VBMR 84 With rear hvac with HVAH+Lin RHFA 01代表无后排独立空调，02 03 80 82 83 84代表有后排独立空调。 01 stands for no rear independent air conditioning, 02 03 80 82 83 84 means has rear independent air conditioning. 用户选择关闭风量HmiHvacFanLvlReForClima=00（HmiHvacFanLvl_Off），则请求电压为0或请求转为0。 If the user selects to turn off the air volume HmiHvacFanLvlReForClima=00(HmiHvacFanLvl_Off), the requested voltage is set to 0 or the request is turned to 0. 用户选择不同的手动风量挡位HmiHvacFanLvlReForClima=01（HmiHvacFanLvl_LvlMan1）~05（HmiHvacFanLvl_LvlMan5），则调整鼓风机两端的电压HvacFanDutyReqRe或鼓风机的具体转速HvacFanReqRe实现风量控制，具体需要根据项目配置的鼓风机类型确定。 The user selects different manual air volume gears HmiHvacFanLvlReForClima=01(HmiHvacFanLvl_LvlMan1)~05(HmiHvacFanLvl_LvlMan5), then adjust the voltage at both ends of the blower HvacFanDutyReqRe or the specific speed of the blower HvacFanReqRe to achieve air volume control, which needs to be determined according to the type of blower configured in the project. 后鼓风机类型 引脚 控制目标 信号 本地配置字 类型1 Mosfet 电压 HvacFanDutyReqRe ClimaCfgForHvacReBlowerType=3 类型2 PWM 电压 HvacFanDutyReqRe ClimaCfgForHvacReBlowerType =2 类型3 PWM 转速 HvacFanReqRe ClimaCfgForHvacReBlowerType =1 类型4 LIN 电压 HvacFanDutyReqRe ClimaCfgForHvacReBlowerType =4 类型5 LIN 转速 HvacFanReqRe ClimaCfgForHvacReBlowerType =0 3.1 后排设定温度在任意值时，均需满足以下降电压或转速的要求。 在T1≤外温AmbTFildForClima≤T2℃时（T1=[0,10],默认8℃；T2=[30,40],默认32℃；T1,T2可标定，温度回滞区间3℃）请求电压或转速应适当降低以改善NVH，具体值需标定和NVH共同确定。 When the external temperature ≤ T2and≥T1 the requested voltage or speed should be appropriately reduced to improve NVH, and the specific value should be determined jointly by calibration and NVH. Note： 合理性测试建议，某一挡位下，外温在35℃和28℃时，鼓风机两端的电压应不相同。 风量设定的来源可以是HMI，也可以是驻车空调相关功能。 进入和退出为改善NVH而降低风量的策略时，风量不能突变 3.2各挡位电压值应该符合下表的范围要求。 The voltage value of each gear should meet the range requirements of the following table (the specific range is to be discussed) Case A 鼓风机两端电压13.5V 针对鼓风机类型1、2、4,通过信号HvacFanDutyReqRe输出鼓风机两端电压需求（可标定） For blower types 1, 2, 4, the voltage demand at both ends of the blower is output via the signal HvacFanDutyReqRe (calibrated and calibrate) 外温AmbTFildForClima＞32℃或<8℃时（TBD） ambient temperature AmbTFildForClima＞32℃ or <8℃. HmiHvacFanLvlReForClima 风量挡位 1 2 3 4 5 HvacFanDutyReqRe 电压（V）（误差±0.3） 3.5 5 8 10 13.5 外温8℃≤AmbTFildForClima≤32℃时。 ambient temperature is 8℃≤AmbTFildForClima≤32℃. HmiHvacFanLvlFrntForClima 风量挡位 1 2 3 4 5 HvacFanDutyReqRe 电压（V）（误差±0.3） 3.2 4.5 7.3 9 12.5 Note： 1）电压随挡位的上升要符合低档位风量平缓上升，高挡位风量较快上升的趋势。 Case B 鼓风机两端电压13.5V 鼓风机类型3、5时，通过信号HvacFanReqRe输出转鼓风机速需求（可标定） For blower types 3 and 5, the speed requirement of the rotary blower is output through the signal HvacFanReqRe (calibrated and can be calibrated) 例如： 外温AmbTFildForClima>32℃或<8℃时（TBD）。 Outside temperature AmbTFildForClima > 32 °C. HmiHvacFanLvlFrntForClima 风量挡位 1 2 3 4 5 HvacFanReqRe 转速rpm（误差±50） 1280 1800 2300 2850 3300 外温8℃≤AmbTFildForClima≤32℃时。 Outside temperature AmbTFildForClima ≤ 32 °C. HmiHvacFanLvlFrntForClima 风量挡位 1 2 3 4 5 HvacFanReqRe 转速rpm（误差±50） 1200 1650 2250 2650 3000 Note： 1）转速随挡位的上升要符合低档位风量平缓上升，高挡位风量较快上升的趋势 4、能量限制对风量的影响 energy limitation for flow influence Condition1 Condition2 Condition2 Action PwrAllwdForHvacFanRe=0 - - 输出风量限制为0 else FlowRednAtPwrAllwdLo=1 - 电压<4.5V或转速≤1750 Else DCDCLimForRearFanRe=1 电压<4.5V或转速≤1750 else 不限制风量 5、CCM应预估鼓风机的当前风量，并通过信号HvacAirMFlowReEstimd反馈。 The CCM should estimate the current air volume of the blower and feedback it through the signal HvacAirMFlowReEstimd. 6、输出电压或转速以及预估风量，应该可以通过标定量直接修改。 The output voltage or rotational speed, as well as the estimated air volume, should be directly modified by scaling the quantity. | GEELY手动风量控制-后排手动风量控制(Manual Air Volume Control - Rear Manual Air Volume Control) 本需求适用于配置了后排独立空调的车型。 This requirement applies to models equipped with independent rear air conditioning. 目的：根据用户设定的后排手动风量等级，控制鼓风机输出相应的风量。 Purpose: Control the blower to output the corresponding air volume according to the manual air volume level of the rear row set by the user. 前置条件：UM=Inactive以上，CarMod=Normal或Dyno模式 后排独立空调的配置字为CCP170=02/03/80/82/83/84，具体信息如下： The configuration word of the rear independent air conditioner is CCP170, and the specific information is as follows: Value comment CCP#170 HVAC, REAR 01 Without rear VAC 02 With rear VAC without PTCs 03 With rear VAC with PTCs 80 With rear VAC with HVAH 82 With rear hvac with HVAH+Lin VBMR + Lin RHFA 83 With rear hvac with HVAH+Lin VBMR 84 With rear hvac with HVAH+Lin RHFA 01代表无后排独立空调，02 03 80 82 83 84代表有后排独立空调。 01 stands for no rear independent air conditioning, 02 03 80 82 83 84 means has rear independent air conditioning. 用户选择关闭风量HmiHvacFanLvlReForClima=00（HmiHvacFanLvl_Off），则请求电压为0或请求转为0。 If the user selects to turn off the air volume HmiHvacFanLvlReForClima=00(HmiHvacFanLvl_Off), the requested voltage is set to 0 or the request is turned to 0. 用户选择不同的手动风量挡位HmiHvacFanLvlReForClima=01（HmiHvacFanLvl_LvlMan1）~05（HmiHvacFanLvl_LvlMan5），则调整鼓风机两端的电压HvacFanDutyReqRe或鼓风机的具体转速HvacFanReqRe实现风量控制，具体需要根据项目配置的鼓风机类型确定。 The user selects different manual air volume gears HmiHvacFanLvlReForClima=01(HmiHvacFanLvl_LvlMan1)~05(HmiHvacFanLvl_LvlMan5), then adjust the voltage at both ends of the blower HvacFanDutyReqRe or the specific speed of the blower HvacFanReqRe to achieve air volume control, which needs to be determined according to the type of blower configured in the project. 后鼓风机类型 引脚 控制目标 信号 本地配置字 类型1 Mosfet 电压 HvacFanDutyReqRe ClimaCfgForHvacReBlowerType=3 类型2 PWM 电压 HvacFanDutyReqRe ClimaCfgForHvacReBlowerType =2 类型3 PWM 转速 HvacFanReqRe ClimaCfgForHvacReBlowerType =1 类型4 LIN 电压 HvacFanDutyReqRe ClimaCfgForHvacReBlowerType =4 类型5 LIN 转速 HvacFanReqRe ClimaCfgForHvacReBlowerType =0 3.1后排左右设置温度非LO和HI 在T1≤外温≤T2℃时（T1=[0,10],默认8℃；T2=[30,40],默认32℃；T1,T2可标定，温度回滞区间3℃）请求电压或转速应适当降低以改善NVH，具体值需标定和NVH共同确定。 When the external temperature ≤ T2and≥T1 the requested voltage or speed should be appropriately reduced to improve NVH, and the specific value should be determined jointly by calibration and NVH. Note： 合理性测试建议，某一挡位下，外温在35℃和28℃时，鼓风机两端的电压应不相同。 风量设定的来源可以是HMI，也可以是驻车空调相关功能。 进入和退出为改善NVH而降低风量的策略时，风量不能突变 3.2各挡位电压值应该符合下表的范围要求（具体范围待讨论）。 The voltage value of each gear should meet the range requirements of the following table (the specific range is to be discussed) Case A 鼓风机两端电压13.5V 针对鼓风机类型1、2、4,通过信号HvacFanDutyReqRe输出鼓风机两端电压需求（可标定） For blower types 1, 2, 4, the voltage demand at both ends of the blower is output via the signal HvacFanDutyReqRe (calibrated and calibrate) 外温AmbTFildForClima＞32℃或<8℃时（TBD） ambient temperature AmbTFildForClima＞32℃ or <8℃. HmiHvacFanLvlReForClima 风量挡位 1 2 3 4 5 HvacFanDutyReqRe 电压（V）（误差±0.3） 3.5 5 8 10 13.5 外温8℃≤AmbTFildForClima≤32℃时。 ambient temperature is 8℃≤AmbTFildForClima≤32℃. HmiHvacFanLvlFrntForClima 风量挡位 1 2 3 4 5 HvacFanDutyReqRe 电压（V）（误差±0.3） 3.2 4.5 7.3 9 12.5 Note： 1）电压随挡位的上升要符合低档位风量平缓上升，高挡位风量较快上升的趋势。 Case B 鼓风机两端电压13.5V 鼓风机类型3、5时，通过信号HvacFanReqRe输出转鼓风机速需求（可标定） For blower types 3 and 5, the speed requirement of the rotary blower is output through the signal HvacFanReqRe (calibrated and can be calibrated) 例如： 外温AmbTFildForClima>32℃或<8℃时（TBD）。 Outside temperature AmbTFildForClima > 32 °C. HmiHvacFanLvlFrntForClima 风量挡位 1 2 3 4 5 HvacFanReqRe 转速rpm（误差±50） 1280 1800 2300 2850 3300 外温8℃≤AmbTFildForClima≤32℃时。 Outside temperature AmbTFildForClima ≤ 32 °C. HmiHvacFanLvlFrntForClima 风量挡位 1 2 3 4 5 HvacFanReqRe 转速rpm（误差±50） 1200 1650 2250 2650 3000 Note： 1）转速随挡位的上升要符合低档位风量平缓上升，高挡位风量较快上升的趋势 4、能量限制对风量的影响 energy limitation for flow influence Condition1 Condition2 Condition2 Action PwrAllwdForHvacFanRe=0 - - 输出风量限制为0 else FlowRednAtPwrAllwdLo=1 - 电压<4.5V或转速≤1750 Else DCDCLimForRearFanRe=1 电压<4.5V或转速≤1750 else 不限制风量 5、CCM应预估鼓风机的当前风量，并通过信号HvacAirMFlowReEstimd反馈。 The CCM should estimate the current air volume of the blower and feedback it through the signal HvacAirMFlowReEstimd. 6、输出电压或转速以及预估风量，应该可以通过标定量直接修改。 The output voltage or rotational speed, as well as the estimated air volume, should be directly modified by scaling the quantity. | NVH需求FR变更，温度设定为LO或HI工况下也要根据外温限制手动风量。调整需求表达内容
702340 | GEELY后排自动风量控制Automatic air volume control in the rear | x040000001BD7C720 |  | AirFlowCtrlRe | AirFlowCtrlRe | 3.0 25R1(7) | 3.0 25R1(7) | 本需求适用于配置独立后鼓风机（CCP170HVAC, REAR=02\03\80\82\83\84）的车型。 This requirement applies to models equipped with independent rear blower (CCP170HVAC, REAR=02、03、80、82、83、84). 目的：根据用户设定的自动风量等级，控制鼓风机的风量，以实现车内空气流动，温度控制，除霜除雾等功能。 Purpose: Control the air volume of the blower according to the automatic air volume level set by the user, so as to realize the functions of air flow, temperature control, defrosting and defogging in the car. 后鼓风机类型划分如下： The types of rear blowers are divided as follows: 后鼓风机类型 引脚 控制目标 信号 本地配置字 类型1 Mosfet 电压 HvacFanDutyReqRe ClimaCfgForHvacReBlowerType=3 类型2 PWM 电压 HvacFanDutyReqRe ClimaCfgForHvacReBlowerType =1 类型3 PWM 转速 HvacFanReqRe ClimaCfgForHvacReBlowerType =2 类型4 LIN 电压 HvacFanDutyReqRe ClimaCfgForHvacReBlowerType =4 类型5 LIN 转速 HvacFanReqRe ClimaCfgForHvacReBlowerType =0 UM=Inactive及以上，CarMod=Normal或Dyno模式下有效 用户选择HmiHvacFanLvlReForClima=12（HmiHvacFanLvl_LvlAutNorm）代表后空调风量模式为自动，后排风量控制应满足如下需求。 If the user selects HmiHvacFanLvlReForClima=12 (HmiHvacFanLvl_LvlAutNorm), the rear air volume mode of the rear air conditioner is automatic, and the rear exhaust air volume control should meet the following requirements. 根据车外环境温度、车内温度、阳光强度、设定温度、车速、前HVAC预估风量（CC#175=8E时需要考虑，HvacAirMFlowEstimd）等信号计算自动模式下的基础风量。 The base air volume in automatic mode is calculated based on signals such as the ambient temperature outside the vehicle, the temperature inside the vehicle, the sunlight intensity, the set temperature, and the vehicle speed. 对于CC#175=8E配置，前HVAC二排出风口向后排用户直接出风，在后HVAC风量计算中，需要将前HVAC风量的影响纳入计算： 1、CC#175 ≠ 8E时，第1步中计算的基础风量=后HVAC风量； 2、CC#175 = 8E时，基础风量包含前HVAC二排风量以及后HVAC风量，考虑到后HVAC也为三排用户提供制冷/制热，直接减去前HVAC二排风量会存在二排风量偏大， 三排风量偏小风险，故需要对前HVAC二排风量进行补偿： 后HVAC风量=基础风量- C×前HVAC二排风量 其中C为可标定的系数； 前HVAC二排风量计算需参考CIS表中各出风口风量占比，根据前HVAC总风量计算得来。 系数C可参考下表： 前HVAC二排风量/后排基础风量（单位%）（TBD） 0 10 20 30 40 50 前HVAC风量补偿系数C（TBD) 1 0.9 0.8 0.7 0.6 0.5 稳态时在满足舒适性需求的前提下，风量请求应尽可能的小，同时要保证吹面/吹脚的温度不得超过下表： In the steady-state state, under the premise of satisfying the comfort needs, the air volume request should be as small as possible, and the temperature of the blowing surface/blowing foot should not exceed the following table: 目标出风温度现值（可标定） 外温℃ -20 -10 0 10 20 30 40 吹面风温℃ >TBD >TBD >TBD >TBD >TBD >TBD >TBD 吹脚风温℃ <TBD <TBD <TBD <TBD <TBD <TBD <TBD 由标定团队实现该需求。 This requirement is implemented by the calibration team 防冷风吹脚对风量的限制 Prevent the restriction of air volume on the feet by cold wind 后排防冷风吹脚激活FlowLimActvRe=1后，如果预估出风温度中最低值Min（HvacAirTEstimdAtRowSecLe，HvacAirTEstimdAtRowSecRi）低于25℃则激活后排防冷风吹脚，限制请求电压值或转速值不能超过下表（可标定）。 After activating FlowLimActvRe=1 in the rear cooling air blowing foot, if the lowest value in the estimated air temperature Min (HvacAirTEstimdAtRowSecLe, HvacAirTEstimdAtRowSecRi) is lower than 25°C, the rear cooling air blowing foot will be activated, and the requested voltage or speed value cannot exceed the following table (can be calibrated). 出风口温度（℃） outlet temperature -20 -5 5 15 25 最大允许电压（V） 控制误差±0.3 Maximum allowable voltage (V) The control error ± 0.3 3.5 5.5 6.5 9 13.5 最大允许转速rpm 控制误差±50 The maximum permissible rpm is allowed The control error ± 50 1200 1800 2300 2650 3300 Note： 1）应设置标定量直接控制进入/退出防冷风吹脚模式。 2）预估出风温度低于-20℃，按-20℃查表，高于25℃退出限制。 如果预估出风温度长时间低于25℃，防冷风吹脚激活一定时长后也要自动退出，进入和退出该功能不能出现风量突变。 If the estimated air temperature is lower than 25°C for a long time, the cold wind blowing foot must be activated for a certain period of time, and the air volume cannot change when entering and exiting the function. 外温（℃） ambient temperature -20 -10 0 10 20 最大时长（S） MAXIMUM DURATION 500 400 350 200 100 防热风吹面风量限制Limit the air volume of the anti-hot air blast surface 后排防热风吹面激活AntiHotFlowToFaceActvRe=1，判断如果蒸发器温度中最高值Max（EvaprTFrntFildForClimai）高于35℃（可标定），限制请求请求风量值不能超过下表（可标定）。 Limit the air volume of the anti-hot air blast surface Activate FlowLimActvForHt=1 on the front cooling feet, and determine that if the maximum value of the evaporator temperature Max (EvaprTFrntFildForClimai) is higher than 35°C (can be calibrated), the air volume value of the restriction request cannot exceed the following table (can be calibrated). The activation of the anti-hot air blowing surface is Flow6=Min (Flow5, Flow radiating hot air blowing surface); When the anti-hot air surface is not activated, Flow6=Flow5 When the Flow anti-hot air surface is in Auto3 gear, the following table is executed, and Auto 1, 2, 4, and 5 gears need to be corrected. 蒸发器实际温度/(℃) 30 35 40 45 50 风量/(kg/h) 300 250 200 150 100 Note： 1）应设置标定量直接控制进入/退出热风吹面模式。 2）蒸发器温度高于30℃，按30℃查表，低于25℃退出限制。 进入和退出该功能不能出现风量突变。 低车速降风量 Low speed drop air volume 设定温度≠Lo/Hi时，如果车速较低，应降低鼓风机电压/转速的请求值（具体值由标定确定），以改善NVH。 When setting the temperature ≠ Lo/Hi, if the vehicle speed is low, the requested value of the blower voltage/speed (the specific value is determined by the calibration) should be reduced to improve the NVH. 例如下表：电压控制 For example, the following table: Voltage control VehSpd 请求电压值（V）误差±0.3 km/h 0 5 7 9 11 13 0 0 5 6.5 8.3 10 12 20 0 5 6.5 8.3 10 12 40 0 5 6.5 8.5 10.5 12.5 60 0 5 7 8.5 10.5 12.5 80 0 5 7 9 11 13 100 0 5 7 9 11 13 转速控制： speed control VehSpd 请求转速值（rpm）误差±50 km/h 0 1000 2000 3000 4000 5000 0 0 1000 1900 2800 3700 4500 20 0 1000 1900 2800 3700 4500 40 0 1000 1900 2900 3800 4700 60 0 1000 2000 2900 3800 4800 80 0 1000 2000 3000 4000 5000 100 0 1000 2000 3000 4000 5000 PM2.5风量补偿 PM2.5 air volume compensation 当PM2.5浓度增加时，应增大鼓风机的电压/转速请求，需要原请求的基础上乘以风量系数。如果乘以风量系数后超过了最大允许电压/转速，则以最大允许电压或转速为准。 When the PM2.5 concentration increases, the voltage/speed request of the blower should be increased, and the air volume coefficient should be multiplied on the basis of the original request. If the maximum allowable voltage/speed is exceeded after multiplying the air volume factor, the maximum allowable voltage or speed shall prevail. Filterd PMSI value 0(TBD) 10(TBD) 100(TBD) 200(TBD) 风量系数 Airflow coefficient 1 1.05 1.08 1.1 能量限制对后排风量的影响 Effect of energy limitation on rear exhaust airflow Condition1 Condition2 Action PwrAllwdForHvacFanRe=0 - 输出风量限制为0 else DCDCLimForRearFanRe=1 电压<4.5V或转速＜1750 else 不限制风量 根据外温限制风量 Limit the air volume according to the outside temperature 自动模式下，设定温度为22℃，稳态工况时，后鼓风机电压或转速应不超过下表中的数值（可标定） In automatic mode, the set temperature is 22°C, and the voltage or speed of the rear blower should not exceed the value in the following table (can be calibrated) under steady-state working conditions AmbTFildForClima -7 -1 4.5 10 19 21 25 32 电压（V）误差±0.3 13.5 11 9 7 7 7 7 13.5 转速rpm误差±50 3500 3000 2500 2050 2050 2050 2050 3500 Note： 1）以设定温度以22℃为基准，设定温度增加或下降都应该对该数值进行修正，具体修正系数应可以标定。 优先级判断 Prioritization 手动>自动 Manual > automatic 自动模式下 Automatic 1.增加风量的功能有PM2.5。 The function of increasing air volume is PM2.5. 2.降低风量的功能防冷风吹脚、车速低、能量限制，外温限制，同时激活两个以上时，以对风量降低程度较多的补偿为准。 The function of reducing the air volume is to prevent cold air blowing, low vehicle speed, energy limitation, external temperature limit, and when more than two are activated at the same time, the compensation for the more reduced air volume shall prevail. 3.当增大和降低同时激活时，按如下优先级判断： 能量限制、防冷风吹脚、车速低、外温限制>PM2.5 When both the increase and decrease are activated, the following priority is used: Energy limitation, cold wind protection for feet, low vehicle speed, external temperature limitation> PM2.5 9、CCM应预估鼓风机的当前风量，并通过信号HvacAirMFlowReEstimd反馈。 The CCM should estimate the current air volume of the blower and provide feedback via the signal HvacAirMFlowEstimd. 10、输出电压或转速以及预估风量，应该可以通过标定量直接修改。 The output voltage or rotational speed, as well as the estimated air volume, should be directly modified by scaling the quantity. | 本需求适用于配置独立后鼓风机（CCP170HVAC, REAR=02\03\80\82\83\84）的车型。 This requirement applies to models equipped with independent rear blower (CCP170HVAC, REAR=02、03、80、82、83、84). 目的：根据用户设定的自动风量等级，控制鼓风机的风量，以实现车内空气流动，温度控制，除霜除雾等功能。 Purpose: Control the air volume of the blower according to the automatic air volume level set by the user, so as to realize the functions of air flow, temperature control, defrosting and defogging in the car. 后鼓风机类型划分如下： The types of rear blowers are divided as follows: 后鼓风机类型 引脚 控制目标 信号 本地配置字 类型1 Mosfet 电压 HvacFanDutyReqRe ClimaCfgForHvacReBlowerType=3 类型2 PWM 电压 HvacFanDutyReqRe ClimaCfgForHvacReBlowerType =1 类型3 PWM 转速 HvacFanReqRe ClimaCfgForHvacReBlowerType =2 类型4 LIN 电压 HvacFanDutyReqRe ClimaCfgForHvacReBlowerType =4 类型5 LIN 转速 HvacFanReqRe ClimaCfgForHvacReBlowerType =0 UM=Inactive及以上，CarMod=Normal或Dyno模式下有效 用户选择HmiHvacFanLvlReForClima=12（HmiHvacFanLvl_LvlAutNorm）代表后空调风量模式为自动，后排风量控制应满足如下需求。 If the user selects HmiHvacFanLvlReForClima=12 (HmiHvacFanLvl_LvlAutNorm), the rear air volume mode of the rear air conditioner is automatic, and the rear exhaust air volume control should meet the following requirements. 根据车外环境温度、车内温度、阳光强度、设定温度、车速、前HVAC预估风量（CC#175=8E时需要考虑，HvacAirMFlowEstimd）等信号计算自动模式下的基础风量。 The base air volume in automatic mode is calculated based on signals such as the ambient temperature outside the vehicle, the temperature inside the vehicle, the sunlight intensity, the set temperature, and the vehicle speed. 对于CC#175=8E配置，前HVAC二排出风口向后排用户直接出风，在后HVAC风量计算中，需要将前HVAC风量的影响纳入计算： 1、CC#175 ≠ 8E时，第1步中计算的基础风量=后HVAC风量； 2、CC#175 = 8E时，基础风量包含前HVAC二排风量以及后HVAC风量，考虑到后HVAC也为三排用户提供制冷/制热，直接减去前HVAC二排风量会存在二排风量偏大， 三排风量偏小风险，故需要对前HVAC二排风量进行补偿： 后HVAC风量=基础风量- C×前HVAC二排风量 其中C为可标定的系数； 前HVAC二排风量计算需参考CIS表中各出风口风量占比，根据前HVAC总风量计算得来。 系数C可参考下表： 前HVAC二排风量/后排基础风量（单位%）（TBD） 0 10 20 30 40 50 前HVAC风量补偿系数C（TBD) 1 0.9 0.8 0.7 0.6 0.5 稳态时在满足舒适性需求的前提下，风量请求应尽可能的小，同时要保证吹面/吹脚的温度不得超过下表： In the steady-state state, under the premise of satisfying the comfort needs, the air volume request should be as small as possible, and the temperature of the blowing surface/blowing foot should not exceed the following table: 目标出风温度现值（可标定） 外温℃ -20 -10 0 10 20 30 40 吹面风温℃ >TBD >TBD >TBD >TBD >TBD >TBD >TBD 吹脚风温℃ <TBD <TBD <TBD <TBD <TBD <TBD <TBD 由标定团队实现该需求。 This requirement is implemented by the calibration team 防冷风吹脚对风量的限制 Prevent the restriction of air volume on the feet by cold wind 后排防冷风吹脚激活FlowLimActvRe=1后，如果预估出风温度中最低值Min（HvacAirTEstimdAtRowSecLe，HvacAirTEstimdAtRowSecRi）低于25℃则激活后排防冷风吹脚，限制请求电压值或转速值不能超过下表（可标定）。 After activating FlowLimActvRe=1 in the rear cooling air blowing foot, if the lowest value in the estimated air temperature Min (HvacAirTEstimdAtRowSecLe, HvacAirTEstimdAtRowSecRi) is lower than 25°C, the rear cooling air blowing foot will be activated, and the requested voltage or speed value cannot exceed the following table (can be calibrated). 出风口温度（℃） outlet temperature -20 -5 5 15 25 最大允许电压（V） 控制误差±0.3 Maximum allowable voltage (V) The control error ± 0.3 3.5 5.5 6.5 9 13.5 最大允许转速rpm 控制误差±50 The maximum permissible rpm is allowed The control error ± 50 1200 1800 2300 2650 3300 Note： 1）应设置标定量直接控制进入/退出防冷风吹脚模式。 2）预估出风温度低于-20℃，按-20℃查表，高于25℃退出限制。 如果预估出风温度长时间低于25℃，防冷风吹脚激活一定时长后也要自动退出，进入和退出该功能不能出现风量突变。 If the estimated air temperature is lower than 25°C for a long time, the cold wind blowing foot must be activated for a certain period of time, and the air volume cannot change when entering and exiting the function. 外温（℃） ambient temperature -20 -10 0 10 20 最大时长（S） MAXIMUM DURATION 500 400 350 200 100 防热风吹面风量限制Limit the air volume of the anti-hot air blast surface 后排防热风吹面激活AntiHotFlowToFaceActvRe=1，判断如果蒸发器温度中最高值Max（EvaprTFrntFildForClimai）高于35℃（可标定），限制请求请求风量值不能超过下表（可标定）。 Limit the air volume of the anti-hot air blast surface Activate FlowLimActvForHt=1 on the front cooling feet, and determine that if the maximum value of the evaporator temperature Max (EvaprTFrntFildForClimai) is higher than 35°C (can be calibrated), the air volume value of the restriction request cannot exceed the following table (can be calibrated). The activation of the anti-hot air blowing surface is Flow6=Min (Flow5, Flow radiating hot air blowing surface); When the anti-hot air surface is not activated, Flow6=Flow5 When the Flow anti-hot air surface is in Auto3 gear, the following table is executed, and Auto 1, 2, 4, and 5 gears need to be corrected. 蒸发器实际温度/(℃) 30 35 40 45 50 风量/(kg/h) 300 250 200 150 100 Note： 1）应设置标定量直接控制进入/退出热风吹面模式。 2）蒸发器温度高于30℃，按30℃查表，低于25℃退出限制。 进入和退出该功能不能出现风量突变。 低车速降风量 Low speed drop air volume 设定温度≠Lo/Hi时，如果车速较低，应降低鼓风机电压/转速的请求值（具体值由标定确定），以改善NVH。 When setting the temperature ≠ Lo/Hi, if the vehicle speed is low, the requested value of the blower voltage/speed (the specific value is determined by the calibration) should be reduced to improve the NVH. 例如下表：电压控制 For example, the following table: Voltage control VehSpd 请求电压值（V）误差±0.3 km/h 0 5 7 9 11 13 0 0 5 6.5 8.3 10 12 20 0 5 6.5 8.3 10 12 40 0 5 6.5 8.5 10.5 12.5 60 0 5 7 8.5 10.5 12.5 80 0 5 7 9 11 13 100 0 5 7 9 11 13 转速控制： speed control VehSpd 请求转速值（rpm）误差±50 km/h 0 1000 2000 3000 4000 5000 0 0 1000 1900 2800 3700 4500 20 0 1000 1900 2800 3700 4500 40 0 1000 1900 2900 3800 4700 60 0 1000 2000 2900 3800 4800 80 0 1000 2000 3000 4000 5000 100 0 1000 2000 3000 4000 5000 PM2.5风量补偿 PM2.5 air volume compensation 当PM2.5浓度增加时，应增大鼓风机的电压/转速请求，需要原请求的基础上乘以风量系数。如果乘以风量系数后超过了最大允许电压/转速，则以最大允许电压或转速为准。 When the PM2.5 concentration increases, the voltage/speed request of the blower should be increased, and the air volume coefficient should be multiplied on the basis of the original request. If the maximum allowable voltage/speed is exceeded after multiplying the air volume factor, the maximum allowable voltage or speed shall prevail. Filterd PMSI value 0(TBD) 10(TBD) 100(TBD) 200(TBD) 风量系数 Airflow coefficient 1 1.05 1.08 1.1 能量限制对后排风量的影响 Effect of energy limitation on rear exhaust airflow Condition1 Condition2 Action PwrAllwdForHvacFanRe=0 - 输出风量限制为0 else DCDCLimForRearFanRe=1 电压<4.5V或转速＜1750 else 不限制风量 根据外温限制风量 Limit the air volume according to the outside temperature 自动模式下，设定温度为22℃，稳态工况时，后鼓风机电压或转速应不超过下表中的数值（可标定） In automatic mode, the set temperature is 22°C, and the voltage or speed of the rear blower should not exceed the value in the following table (can be calibrated) under steady-state working conditions AmbTFildForClima -7 -1 4.5 10 19 21 25 32 电压（V）误差±0.3 13.5 11 9 7 7 7 7 13.5 转速rpm误差±50 3500 3000 2500 2050 2050 2050 2050 3500 Note： 1）以设定温度以22℃为基准，设定温度增加或下降都应该对该数值进行修正，具体修正系数应可以标定。 优先级判断 Prioritization 手动>自动 Manual > automatic 自动模式下 Automatic 1.增加风量的功能有PM2.5。 The function of increasing air volume is PM2.5. 2.降低风量的功能防冷风吹脚、车速低、能量限制，外温限制，同时激活两个以上时，以对风量降低程度较多的补偿为准。 The function of reducing the air volume is to prevent cold air blowing, low vehicle speed, energy limitation, external temperature limit, and when more than two are activated at the same time, the compensation for the more reduced air volume shall prevail. 3.当增大和降低同时激活时，按如下优先级判断： 能量限制、防冷风吹脚、车速低、外温限制>PM2.5 When both the increase and decrease are activated, the following priority is used: Energy limitation, cold wind protection for feet, low vehicle speed, external temperature limitation> PM2.5 9、CCM应预估鼓风机的当前风量，并通过信号HvacAirMFlowReEstimd反馈。 The CCM should estimate the current air volume of the blower and provide feedback via the signal HvacAirMFlowEstimd. 10、输出电压或转速以及预估风量，应该可以通过标定量直接修改。 The output voltage or rotational speed, as well as the estimated air volume, should be directly modified by scaling the quantity. | 增加前HVAC对后HVAC风量计算的影响计算
702342 | GEELY后排鼓风机能量管理Rear blower energy management | x040000001C75760F |  | AirFlowCtrlRe | AirFlowCtrlRe | (4) | (4) | GEELY后排鼓风机能量管理（Rear blower energy management） 本需求适用于配置独立后鼓风机（CCP170HVAC, REAR=02\03\80\82\83\84）的车型。 This requirement applies to models equipped with independent rear blower (CCP170=02、03、80、82、83、84). 目的：响应整车能量管理的要求，预估后鼓风机的能量消耗并反馈给能量管理模块。 Purpose: To respond to the requirements of vehicle energy management, estimate the energy consumption of the rear blower and feed back to the energy management module. 后鼓风机类型 引脚 控制目标 信号 本地配置字 类型1 Mosfet 电压 HvacFanDutyReqRe ClimaCfgForHvacReBlowerType=3 类型2 PWM 电压 HvacFanDutyReqRe ClimaCfgForHvacReBlowerType =2 类型3 PWM 转速 HvacFanReqRe ClimaCfgForHvacReBlowerType =1 类型4 LIN 电压 HvacFanDutyReqRe ClimaCfgForHvacReBlowerType =4 类型5 LIN 转速 HvacFanReqRe ClimaCfgForHvacReBlowerType =0 UM=Inactive及以上，CarMod=Normal或Dyno模式下有效 1、请求能量计算： Request Energy Calculation: 鼓风机类型1、2、4根据鼓风机的端电压请求值计算需求的能量 Blower types 1, 2, and 4 calculate the required energy based on the blower's terminal voltage request value 鼓风机的端电压请求值（V） The terminal voltage request value of the blower (V） 鼓风机能量请求(W)（可标定） Blower Energy Request (W) (Caliblabable) HvacFanDutyReqRe 0 PwrCnsDesForHvacFanRe 0 5 130 7 150 9 180 11 210 13 250 鼓风机类型3、5根据鼓风机的转速请求值计算需求的能量 Blower types 3 and 5 calculate the energy required based on the speed request value of the blower 鼓风机的端电压请求值（rpm） Terminal voltage request value of the blower (rpm) 鼓风机能量请求(W)（可标定） Blower Energy Request (W) (Caliblabable) HvacFanReqRe 0 PwrCnsDesForHvacFanRe 0 1500 130 2000 150 3000 180 4000 210 5000 250 实际消耗能量值 The actual amount of energy consumed 实际消耗值PwrCnsForHvacFanRe，后鼓风机开启时（以鼓风机电压或转速请求大于阈值作为开启条件），根据实际电压或转速查表得出鼓风机的实际能量消耗。后鼓风机关闭时，实际消耗能量值=0. The actual consumption value PwrCnsForHvacFanRe， When the rear blower is turned on, the actual energy consumption of the blower is obtained by looking up the table according to the actual voltage or speed. When the rear blower is turned off, the actual energy consumption value =0 鼓风机的端电压请求值（V） The terminal voltage request value of the blower (V） 鼓风机能量请求(W)（可标定） Blower Energy Request (W) (Caliblabable) 实际电压 actual voltage 0 PwrCnsForHvacFanRe 0 5 130 7 150 9 180 11 210 13 250 3、应该可以通过标定量直接修改以上输出值。 The above output values should be directly modified by scaling. | GEELY后排鼓风机能量管理（Rear blower energy management） 本需求适用于配置独立后鼓风机（CCP170HVAC, REAR=02\03\80\82\83\84）的车型。 This requirement applies to models equipped with independent rear blower (CCP170=02、03、80、82、83、84). 目的：响应整车能量管理的要求，预估后鼓风机的能量消耗并反馈给能量管理模块。 Purpose: To respond to the requirements of vehicle energy management, estimate the energy consumption of the rear blower and feed back to the energy management module. 后鼓风机类型 引脚 控制目标 信号 本地配置字 类型1 Mosfet 电压 HvacFanDutyReqRe ClimaCfgForHvacReBlowerType=3 类型2 PWM 电压 HvacFanDutyReqRe ClimaCfgForHvacReBlowerType =2 类型3 PWM 转速 HvacFanReqRe ClimaCfgForHvacReBlowerType =1 类型4 LIN 电压 HvacFanDutyReqRe ClimaCfgForHvacReBlowerType =4 类型5 LIN 转速 HvacFanReqRe ClimaCfgForHvacReBlowerType =0 UM=Inactive及以上，CarMod=Normal或Dyno模式下有效 1、请求能量计算： Request Energy Calculation: 鼓风机类型1、2、4根据鼓风机的端电压请求值计算需求的能量 Blower types 1, 2, and 4 calculate the required energy based on the blower's terminal voltage request value 鼓风机的端电压请求值（V） The terminal voltage request value of the blower (V） 鼓风机能量请求(W)（可标定） Blower Energy Request (W) (Caliblabable) HvacFanDutyReqRe 0 PwrCnsDesForHvacFanRe 0 5 130 7 150 9 180 11 210 13 250 鼓风机类型3、5根据鼓风机的转速请求值计算需求的能量 Blower types 3 and 5 calculate the energy required based on the speed request value of the blower 鼓风机的端电压请求值（rpm） Terminal voltage request value of the blower (rpm) 鼓风机能量请求(W)（可标定） Blower Energy Request (W) (Caliblabable) HvacFanReqRe 0 PwrCnsDesForHvacFanRe 0 1500 130 2000 150 3000 180 4000 210 5000 250 实际消耗能量值 The actual amount of energy consumed 实际消耗值PwrCnsForHvacFanRe，后鼓风机开启时（以鼓风机电压或转速请求大于阈值作为开启条件），根据实际电压或转速查表得出鼓风机的实际能量消耗。后鼓风机关闭时，实际消耗能量值=0. The actual consumption value PwrCnsForHvacFanRe， When the rear blower is turned on, the actual energy consumption of the blower is obtained by looking up the table according to the actual voltage or speed. When the rear blower is turned off, the actual energy consumption value =0 鼓风机的端电压请求值（V） The terminal voltage request value of the blower (V） 鼓风机能量请求(W)（可标定） Blower Energy Request (W) (Caliblabable) 实际电压 actual voltage 0 PwrCnsForHvacFanRe 0 5 130 7 150 9 180 11 210 13 250 3、应该可以通过标定量直接修改以上输出值。 The above output values should be directly modified by scaling. | CC#170增加 82 83 84
702341 | GEELY手动风量控制-后排手动切换模式降风量Manual air volume control - Manual switch mode in the rear row to reduce air | x040000001C83257E |  | AirFlowCtrlRe | AirFlowCtrlRe | 3.0 24R3U1(5) | 3.0 24R3U1(5) | 本需求适用于配置独立后鼓风机（CCP170HVAC, REAR=02\03\80\82\83\84）的车型。 This requirement applies to models equipped with independent rear blower (CCP170HVAC, REAR=02、03、80、82、83、84). 目的：风量较高时，如果手动调整出风模式，应先降低风量然后再恢复，避免因气流扰动增加噪声。 Purpose: When the air volume is high, if the air outlet mode is manually adjusted, the air volume should be reduced first and then recovered, so as to avoid increasing noise due to air flow disturbance. precondition 1 - ReHvacBlowerSts = on 2 AND HmiAirDistbnRow2 ≠ auto Activate 1 - 后排模式 change to other Deactivate 1 后模式风门到达目标位置 The rear mode damper reaches the target position 2 OR 计时10s(TBD) Timing 10s (TBD) Action No. Condition Action 1 Activate 如果模式切换前风量值>X，则以当前风量的Y%为目标降低风量，如果当前风量的Y%<X,则以X为目标降低风量。 如果模式切换前风量值≤X，则不降低风量。X和Y为标定量 If the air volume value > X before mode switching, the air volume will be reduced by Y% of the current air volume, and if Y% of the current air volume is < X, the air volume will be reduced by X. If the airflow value ≤ X before the mode switch, the airflow is not reduced. X and Y are standard quantitations 2 Deactivate or NO precondition 风量恢复到当前挡位下的目标值 The airflow returns to the target value at the current gear Note：做合理性测试，在挡位高于3挡时切换模式，电压要先降后升。 Do a rationality test, switch the mode when the gear is higher than 3 gears, and the voltage should drop first and then rise. | 本需求适用于配置独立后鼓风机（CCP170HVAC, REAR=02\03\80\82\83\84）的车型。 This requirement applies to models equipped with independent rear blower (CCP170HVAC, REAR=02、03、80、82、83、84). 目的：风量较高时，如果手动调整出风模式，应先降低风量然后再恢复，避免因气流扰动增加噪声。 Purpose: When the air volume is high, if the air outlet mode is manually adjusted, the air volume should be reduced first and then recovered, so as to avoid increasing noise due to air flow disturbance. precondition 1 - ReHvacBlowerSts = on 2 AND HmiAirDistbnRow2 ≠ auto Activate 1 - 后排模式 change to other Deactivate 1 后模式风门到达目标位置 The rear mode damper reaches the target position 2 OR 计时10s(TBD) Timing 10s (TBD) Action No. Condition Action 1 Activate 如果模式切换前风量值>X，则以当前风量的Y%为目标降低风量，如果当前风量的Y%<X,则以X为目标降低风量。 如果模式切换前风量值≤X，则不降低风量。X和Y为标定量 If the air volume value > X before mode switching, the air volume will be reduced by Y% of the current air volume, and if Y% of the current air volume is < X, the air volume will be reduced by X. If the airflow value ≤ X before the mode switch, the airflow is not reduced. X and Y are standard quantitations 2 Deactivate or NO precondition 风量恢复到当前挡位下的目标值 The airflow returns to the target value at the current gear Note：做合理性测试，在挡位高于3挡时切换模式，电压要先降后升。 Do a rationality test, switch the mode when the gear is higher than 3 gears, and the voltage should drop first and then rise. | CC#170增加 82 83 84
185906 | Power consumption calculation | x0400000004F228E3 |  | AirFlowCtrlRe | AirFlowCtrlRe | (3) | (3) | AirFlowCtrlRe must calculate an estimated power and actual power consumption for rear blower. The maximum power consumption for the rear blower HVAC shall be ≤ 192W (TBD) for EX11 and ≤ 240W(TBD) for EF1E. Allowed power output should follow requirements (PwrAllwdForReBlwr) from energy management logic component. | AirFlowCtrlRe must calculate an estimated power and actual power consumption for rear blower. The maximum power consumption for the rear blower HVAC shall be ≤ 192W (TBD) for EX11 and ≤ 240W(TBD) for EF1E. Allowed power output should follow requirements (PwrAllwdForReBlwr) from energy management logic component.
186012 | Power load ramp control of rear blower fan | x0400000002A9F313 |  | AirFlowCtrlRe | AirFlowCtrlRe | (2) | (2) | When ClimaPwrAllwd for blower fan rear == 0 AND ClimaPwrNormDes from blower fan rear >0 , then climate blower fan rear shall ramp down. The following properties for the ramping shall be possible to calibrate without compiling new SW: The nominal steps (in electrical power) of which ramp down occurs. The time between each step The maximum value (i.e. the power limit where ramp down stops). Note: The fans shall only ramp down if power usage is higher than the maximum value. Ramp up is not allowed until ClimaPwrAllwd for blower fan rear ≠ 0 AND ClimaPwrNormDes from blower fan rear >0 . The blower fan power usage may be restored Ramp up shall occur in steps. The following properties for the ramping shall be possible to calibrate without compiling new SW: The nominal steps (in electrical power) of which ramp up occurs. The time between each step Ramp up and ramp down calibration shall be possible to configure independent of each other. | When ClimaPwrAllwd for blower fan rear == 0 AND ClimaPwrNormDes from blower fan rear >0 , then climate blower fan rear shall ramp down. The following properties for the ramping shall be possible to calibrate without compiling new SW: The nominal steps (in electrical power) of which ramp down occurs. The time between each step The maximum value (i.e. the power limit where ramp down stops). Note: The fans shall only ramp down if power usage is higher than the maximum value. Ramp up is not allowed until ClimaPwrAllwd for blower fan rear ≠ 0 AND ClimaPwrNormDes from blower fan rear >0 . The blower fan power usage may be restored Ramp up shall occur in steps. The following properties for the ramping shall be possible to calibrate without compiling new SW: The nominal steps (in electrical power) of which ramp up occurs. The time between each step Ramp up and ramp down calibration shall be possible to configure independent of each other.
514902 | Precondition of maintain the air volume after VGA is turned off | x040000000A9BD99A |  | AirFlowCtrlRe | AirFlowCtrlRe | (1) | (1) | The controller needs to maintain air volume after VGA is turned off Precondition： 1.1 The 6 VGA vent (#1~#6) associate with the front blower are used as an air volume control unit. 1.2 The 4 VGA vent (#7~#10) associate with the rear blower are used as an air volume control unit. 1.3 The air volume retention function applies only to manual mode. 1.4 When the speed of the blower is adjusted, the estimated air volume HvacAirMFlowEstimd needs to be changed accordingly. | The controller needs to maintain air volume after VGA is turned off Precondition： 1.1 The 6 VGA vent (#1~#6) associate with the front blower are used as an air volume control unit. 1.2 The 4 VGA vent (#7~#10) associate with the rear blower are used as an air volume control unit. 1.3 The air volume retention function applies only to manual mode. 1.4 When the speed of the blower is adjusted, the estimated air volume HvacAirMFlowEstimd needs to be changed accordingly.
266567 | Rear Air Flow Control if Vehicle power is low | x0400000003701278 |  | AirFlowCtrlRe | AirFlowCtrlRe | (1) | (1) | If signal PwrLvlElecMai and PwrLvlElecSubTyp contained in VehModMngtGlbSafe1 indicates low power rear automatic air flow shall be default off in usage modes with limited electrical power (for example convenience and active) but it shall be possible to activate it for a limited time (default 2 min). Front blower and rear blower should stop in sync within the same 2 mins timer. When 2 mins timer has expired rear air flow shall be set to off again. There is no limitation in number of possible activations. More information can be found as well in reqprod : Power reduction due to electric power level ID: 153 | If signal PwrLvlElecMai and PwrLvlElecSubTyp contained in VehModMngtGlbSafe1 indicates low power rear automatic air flow shall be default off in usage modes with limited electrical power (for example convenience and active) but it shall be possible to activate it for a limited time (default 2 min). Front blower and rear blower should stop in sync within the same 2 mins timer. When 2 mins timer has expired rear air flow shall be set to off again. There is no limitation in number of possible activations. More information can be found as well in reqprod : Power reduction due to electric power level ID: 153
265880 | Rear HVAC blower status | x04000000036FF025 |  | AirFlowCtrlRe | AirFlowCtrlRe | (2) | (2) | Port ReHvacBlowerSts is used to report rear HVAC blower status. If rear HVAC blower is off, ReHvacBlowerSts == 0x0 off should be set. If rear HVAC blower is active, ReHvacBlowerSts == 0x1 on should be set. If rear HVAC blower is error, ReHvacBlowerSts == 0x3 error should be set. Value 0x2 warning is reserved. | Port ReHvacBlowerSts is used to report rear HVAC blower status. If rear HVAC blower is off, ReHvacBlowerSts == 0x0 off should be set. If rear HVAC blower is active, ReHvacBlowerSts == 0x1 on should be set. If rear HVAC blower is error, ReHvacBlowerSts == 0x3 error should be set. Value 0x2 warning is reserved.
266564 | Rear blower availability | x04000000036FFE20 |  | AirFlowCtrlRe | AirFlowCtrlRe | (1) | (1) | Rear Air Flow Ctrl is allowed only if Usage Mode == Convenience, Active or Driving. DATA-ELEM : VehModMngtGlbSafe1; UsgMod == UsgModDrvg or UsgModActv or UsgModConv The rear blower fan in the climate system shall be cut off when the vehicle enters crash mode. The rear blower must not be re-activated until the car mode is normal or Dyno. | Rear Air Flow Ctrl is allowed only if Usage Mode == Convenience, Active or Driving. DATA-ELEM : VehModMngtGlbSafe1; UsgMod == UsgModDrvg or UsgModActv or UsgModConv The rear blower fan in the climate system shall be cut off when the vehicle enters crash mode. The rear blower must not be re-activated until the car mode is normal or Dyno.
514906 | Rear blower requirements of maintain the air volume after VGA is turned off | x040000001154DAC4 |  | AirFlowCtrlRe | AirFlowCtrlRe | 2.0+23R1(2)(1a1) | 2.0+23R1(2)(1a1) | For EFIE 1 Input: Rear: Number of rear VGA disabled and total number of VGA(acording to the configuration) Duty rate of rear blower（from CIS table） CCM actual Air Distribution Mode HmiCmptmtAirDistbnRe 2 Calculate look-table for rear row: Two-dimensional look-table: Duty ratio and air volume of rear blower under different level and CCM actual air distribution mode when different numbers of VGA turn off. The following table is a two-dimensional table with no VGA turn-off, should add 4 (TBD)calibration tables for the number of VGA turn-off from 1 to 4.(TBD) by calibrated. Manual Blower Level Percentage [P] (%) RPM (r/min) Blower Speed [INC] OFF 0 0 1 1298 41 2 1866 81 3 2164 102 4 2761 144 5 3059 165 Min Allowable Blower 1000 20 Max Allowable Blower 3854 221 Table c. Duty ratio and air volume of rear blower under different gears and air outlet mode 3 Calculate logic for rear row: Step a. According to the HMI air volume level, determine the required duty ratio of the blower, if the number of VGA off >0, enter the following logic, otherwise do not enter. Step b. Look for duty ratio and air volume of rear blower using Table c. Step c. Re-Calculate the required duty ratio when change the air volume level or the number of VGA turn-off. | For EFIE 1 Input: Rear: Number of rear VGA disabled and total number of VGA(acording to the configuration) Duty rate of rear blower（from CIS table） CCM actual Air Distribution Mode HmiCmptmtAirDistbnRe 2 Calculate look-table for rear row: Two-dimensional look-table: Duty ratio and air volume of rear blower under different level and CCM actual air distribution mode when different numbers of VGA turn off. The following table is a two-dimensional table with no VGA turn-off, should add 4 (TBD)calibration tables for the number of VGA turn-off from 1 to 4.(TBD) by calibrated. Manual Blower Level Percentage [P] (%) RPM (r/min) Blower Speed [INC] OFF 0 0 1 1298 41 2 1866 81 3 2164 102 4 2761 144 5 3059 165 Min Allowable Blower 1000 20 Max Allowable Blower 3854 221 Table c. Duty ratio and air volume of rear blower under different gears and air outlet mode 3 Calculate logic for rear row: Step a. According to the HMI air volume level, determine the required duty ratio of the blower, if the number of VGA off >0, enter the following logic, otherwise do not enter. Step b. Look for duty ratio and air volume of rear blower using Table c. Step c. Re-Calculate the required duty ratio when change the air volume level or the number of VGA turn-off.
202801 | Speed request at crash for rear HVAC fan | x0400000002A9F31E |  | AirFlowCtrlRe | AirFlowCtrlRe | (2) | (2) | AirFlowCtrlRe shall not request blower when car has detected a crash, i.e. requested speed shall be 0. Signals informing crash is VehModMngtGlbSafe1 with value Crash | AirFlowCtrlRe shall not request blower when car has detected a crash, i.e. requested speed shall be 0. Signals informing crash is VehModMngtGlbSafe1 with value Crash
75704 | rear blower configuration | x04000000035A4DED |  | AirFlowCtrlRe | AirFlowCtrlRe | (5) | (5) | If the car is equipped with rear blower, car configuration flag of CC #170 will be set true. 170 HVAC, REAR 01 Without rear VAC 02 With rear VAC without PTCs 03 With rear VAC with PTCs 04 With rear VAC with HVAH If Carconfig HVAC, REAR (CC #170) is set to 0x01 Without rear VAC, then no rear blower is available on the car, so requirements about rear blower needn't to be realized. If Carconfig HVAC, REAR (CC #170) is set to 0x02 With rear VAC without PTCs then requirements about EX11 rear blower should be realized. If Carconfig HVAC, REAR (CC #170) is set to 0x04 With rear VAC with HVAH, then requirements about EF1E rear blower should be realized. | If the car is equipped with rear blower, car configuration flag of CC #170 will be set true. 170 HVAC, REAR 01 Without rear VAC 02 With rear VAC without PTCs 03 With rear VAC with PTCs 04 With rear VAC with HVAH If Carconfig HVAC, REAR (CC #170) is set to 0x01 Without rear VAC, then no rear blower is available on the car, so requirements about rear blower needn't to be realized. If Carconfig HVAC, REAR (CC #170) is set to 0x02 With rear VAC without PTCs then requirements about EX11 rear blower should be realized. If Carconfig HVAC, REAR (CC #170) is set to 0x04 With rear VAC with HVAH, then requirements about EF1E rear blower should be realized.
682409 | 最小限制-风PTC开启时 | x0400000013CE8E80 |  | AirFlowCtrlRe | AirFlowCtrlRe | 3.0 23R3(1) | 3.0 23R3(1)
156896 | AC Status Ambient Temperature Condition | x0400000001A001F7 |  | CoolgReq | CoolgReq | (2) | (2) | The A/C shall only be requested if the ambient temperature is above a calibratable threshold. A calibratable hysteresis shall be applied. | The A/C shall only be requested if the ambient temperature is above a calibratable threshold. A calibratable hysteresis shall be applied.
156903 | AC Status Dependent Functionality | x0400000003930C79 |  | CoolgReq | CoolgReq | (4) | (4) | Engine control can send status signal for A/C system OFF, even though A/C has been requested. Depending of status signal, A/C system can be either broken or temporarily turned OFF due to e.g. take-off performance. If the compressor is broken, A/C OFF mode shall be used directly. If the A/C system is temporary OFF, the controller shall wait for a calibratable time before adapting the climate control to A/C OFF mode. Port CmptmtCoolgSts is used to indicate A/C system status, coding as below. Value Coding Description 0x0 CmptCoolgSts_OffNoReq No compartment cooling request. 0x1 CmptCoolgSts_OffByEvaprTLo AC turn off due to evaporator temp too low or defrosting protection. 0x2 CmptCoolgSts_OffByPLo AC turn off due to low compressor outlet refrigerant pressure. 0x3 CmptCoolgSts_OffByAmbTOutOfRng AC turn off due to ambient temperature out of available range. 0x4 CmptCoolgSts_OffBySysFailr AC turn off due to AC failure. 0x5 CmptCoolgSts_OffByLoadCut AC turn off due to high refrigerant pressure, or high engine coolant temperature, or minimum blower air flow mass, or minimum AC speed. 0x6 CmptCoolgSts_OnWithBattCoolg AC on due to cooling request from both compartment and battery. 0x7 CmptCoolgSts_On AC on only from compartment cooling. CmptmtCoolgSts == 0x4 OffBySysFailr means compressor is broken. | Engine control can send status signal for A/C system OFF, even though A/C has been requested. Depending of status signal, A/C system can be either broken or temporarily turned OFF due to e.g. take-off performance. If the compressor is broken, A/C OFF mode shall be used directly. If the A/C system is temporary OFF, the controller shall wait for a calibratable time before adapting the climate control to A/C OFF mode. Port CmptmtCoolgSts is used to indicate A/C system status, coding as below. Value Coding Description 0x0 CmptCoolgSts_OffNoReq No compartment cooling request. 0x1 CmptCoolgSts_OffByEvaprTLo AC turn off due to evaporator temp too low or defrosting protection. 0x2 CmptCoolgSts_OffByPLo AC turn off due to low compressor outlet refrigerant pressure. 0x3 CmptCoolgSts_OffByAmbTOutOfRng AC turn off due to ambient temperature out of available range. 0x4 CmptCoolgSts_OffBySysFailr AC turn off due to AC failure. 0x5 CmptCoolgSts_OffByLoadCut AC turn off due to high refrigerant pressure, or high engine coolant temperature, or minimum blower air flow mass, or minimum AC speed. 0x6 CmptCoolgSts_OnWithBattCoolg AC on due to cooling request from both compartment and battery. 0x7 CmptCoolgSts_On AC on only from compartment cooling. CmptmtCoolgSts == 0x4 OffBySysFailr means compressor is broken.
185412 | Air condition available | x04000000034A7B53 |  | CoolgReq | CoolgReq | (3) | (3) | The AC shall be considered not available (AirCdnAvl) when either of the following conditions are fulfilled: 1, AC is not requested. 2, AC Status (CmptmtCoolgSts) is not equal to either "On", "On with battery cooling" or "Off no request" longer than a calibratable time. This counter shall pause when the car is in silent idle, start when silent idle is no longer active and shall be reset to zero when AC Status is either "On", "On with battery cooling" or "Off no request". | The AC shall be considered not available (AirCdnAvl) when either of the following conditions are fulfilled: 1, AC is not requested. 2, AC Status (CmptmtCoolgSts) is not equal to either "On", "On with battery cooling" or "Off no request" longer than a calibratable time. This counter shall pause when the car is in silent idle, start when silent idle is no longer active and shall be reset to zero when AC Status is either "On", "On with battery cooling" or "Off no request".
156894 | Auto AC Status and Evap Temperature Requirements | x04000000019A9E71 |  | CoolgReq | CoolgReq | (2) | (2) | The customer can choose between A/C "Auto" or A/C "OFF". There will be a global ECO setting that the customer can activate to save fuel. It will be possible to choose if the climate system shall be a part of this functionality. If this is the case, the A/C will only be activated if necessary for cooling purposes in A/C Auto mode. This will be called "global ECO mode" in the requirements. If the main HVAC A/C is ON, the controller shall also decide if the rear VAC cooling (if present) shall be switched ON. In order to reduce fuel consumption and to prevent dry eyes the evaporator set temperature shall be as high as possible without affecting the compartment temperature and significantly increase the risk for mist. | The customer can choose between A/C "Auto" or A/C "OFF". There will be a global ECO setting that the customer can activate to save fuel. It will be possible to choose if the climate system shall be a part of this functionality. If this is the case, the A/C will only be activated if necessary for cooling purposes in A/C Auto mode. This will be called "global ECO mode" in the requirements. If the main HVAC A/C is ON, the controller shall also decide if the rear VAC cooling (if present) shall be switched ON. In order to reduce fuel consumption and to prevent dry eyes the evaporator set temperature shall be as high as possible without affecting the compartment temperature and significantly increase the risk for mist.
156893 | Auto AC due to Cooling | x04000000036D42A0 |  | CoolgReq | CoolgReq | (5) | (5) | To judge whether AC is needed for cooling (HvacCoolgEnaFrnt), the requested HVAC outlet temperature shall be compared to the air temperature at the evaporator sensor, upon an attempt to set AC OFF. The attempt to set AC OFF shall only be executed if conditions 1 to 3 are fulfilled: 1. Largest active coupled control error >= x, where x is calibratable, and ECO-mode dependant. Default value= -0.5, default value in ECO= -2. In ECO-mode second row shall only fulfill the following: Largest active coupled control error >= y, where y is calibratable, default value= -5 Active coupled control error refer to first and second row if second row climate is active in a 4-zone vehicle, otherwise first row. 2. The lowest requested HVAC outlet temperature >= ambient temperature + z, where z is a calibratable constant with default value 3. 3. Evaporator temperature control error > j, where j is calibratable and default set to 4 Control error is defined as requested evaporator temperature - actual evaporator temperature. 4. If rear HVAC cooling is requested, only when rear HVAC cooling off conditions are met can AC set off. If 1-4 above are fulfilled and condition 5 below is not fulfilled at the point where customer toggles the HMI from AC OFF to Auto AC the AC shall be requested OFF. When Auto AC is requested OFF it shall remain OFF until the following condition 5 is fulfilled: 5. Evaporator Temperature > lowest requested HVAC outlet temperature – m, where m is airflow dependent(100, 150, 200, 250), default value m=[4 4 4 4]. In ECO-mode m must be separately calibrated, and must depend on airflow (100kg/h, 150 kg/h, 200 kg/h, 250 kg/h) and ambient(5°C, 10°C, 15°C, 20°C, 25°C) temperature, default set to: ﻿ ﻿100kg/h 150kg/h﻿ ﻿200kg/h ﻿250kg/h ﻿5°C ﻿1.5 1.5﻿ 1﻿ ﻿1 ﻿10°C ﻿2 ﻿2 ﻿2 ﻿1.5 ﻿15°C ﻿2.5 ﻿2.5 ﻿2 ﻿2 ﻿20°C ﻿3 ﻿3 ﻿2.5 ﻿2 ﻿25°C ﻿3.5 ﻿3.5 ﻿3 ﻿3 If conditions for AC ON are met a new OFF-attempt must not be executed unless: 6. Lowest requested HVAC outlet temperature has increased k°C, where k is calibratable and set to 1 by default, since last try. General: 7. Manual AC OFF must always override all of the above. 8. MaxDefroster will always request AC-ON. 9. Max AC will always request AC-ON. 10. This entire function must be possible to calibrate ON/OFF. EngNSafe, CmprReqAcCapReqOvr and CmprSpdAct are reserved. | To judge whether AC is needed for cooling (HvacCoolgEnaFrnt), the requested HVAC outlet temperature shall be compared to the air temperature at the evaporator sensor, upon an attempt to set AC OFF. The attempt to set AC OFF shall only be executed if conditions 1 to 3 are fulfilled: 1. Largest active coupled control error >= x, where x is calibratable, and ECO-mode dependant. Default value= -0.5, default value in ECO= -2. In ECO-mode second row shall only fulfill the following: Largest active coupled control error >= y, where y is calibratable, default value= -5 Active coupled control error refer to first and second row if second row climate is active in a 4-zone vehicle, otherwise first row. 2. The lowest requested HVAC outlet temperature >= ambient temperature + z, where z is a calibratable constant with default value 3. 3. Evaporator temperature control error > j, where j is calibratable and default set to 4 Control error is defined as requested evaporator temperature - actual evaporator temperature. 4. If rear HVAC cooling is requested, only when rear HVAC cooling off conditions are met can AC set off. If 1-4 above are fulfilled and condition 5 below is not fulfilled at the point where customer toggles the HMI from AC OFF to Auto AC the AC shall be requested OFF. When Auto AC is requested OFF it shall remain OFF until the following condition 5 is fulfilled: 5. Evaporator Temperature > lowest requested HVAC outlet temperature – m, where m is airflow dependent(100, 150, 200, 250), default value m=[4 4 4 4]. In ECO-mode m must be separately calibrated, and must depend on airflow (100kg/h, 150 kg/h, 200 kg/h, 250 kg/h) and ambient(5°C, 10°C, 15°C, 20°C, 25°C) temperature, default set to: ﻿ ﻿100kg/h 150kg/h﻿ ﻿200kg/h ﻿250kg/h ﻿5°C ﻿1.5 1.5﻿ 1﻿ ﻿1 ﻿10°C ﻿2 ﻿2 ﻿2 ﻿1.5 ﻿15°C ﻿2.5 ﻿2.5 ﻿2 ﻿2 ﻿20°C ﻿3 ﻿3 ﻿2.5 ﻿2 ﻿25°C ﻿3.5 ﻿3.5 ﻿3 ﻿3 If conditions for AC ON are met a new OFF-attempt must not be executed unless: 6. Lowest requested HVAC outlet temperature has increased k°C, where k is calibratable and set to 1 by default, since last try. General: 7. Manual AC OFF must always override all of the above. 8. MaxDefroster will always request AC-ON. 9. Max AC will always request AC-ON. 10. This entire function must be possible to calibrate ON/OFF. EngNSafe, CmprReqAcCapReqOvr and CmprSpdAct are reserved.
156898 | Auto AC due to Cooling in Global ECO Mode | x0400000001590C9B |  | CoolgReq | CoolgReq | (1) | (1) | It shall be possible to calibrate separate A/C ON and OFF conditions dependent on ambient temperature and first seat row coupled control error to be used in global ECO mode when auto A/C is selected. If left and right coupled control error differs, the most negative coupled control error shall be used. There shall be two sets of A/C ON and OFF tables; one set for dark condition and one set for sunny (1000 W/m2) condition with linear interpolation in between. The low-pass filtered total sun load shall be used for this function but it shall be possible to modify the sun load in following ways before it is used: If the difference between the sun dependent interior material temperature and the interior material temperature is greater than an ambient temperature dependent value (default: 6 ºC) the total sun load shall have a calibratable minimum value (default: 200 W/m2). When there is no offset between sun dependent interior material temperature and the interior material temperature, the minimum sun load shall be 0 W/m2. Linear interpolation shall be used in between. When manual max defroster is selected A/C ON shall always be requested. | It shall be possible to calibrate separate A/C ON and OFF conditions dependent on ambient temperature and first seat row coupled control error to be used in global ECO mode when auto A/C is selected. If left and right coupled control error differs, the most negative coupled control error shall be used. There shall be two sets of A/C ON and OFF tables; one set for dark condition and one set for sunny (1000 W/m2) condition with linear interpolation in between. The low-pass filtered total sun load shall be used for this function but it shall be possible to modify the sun load in following ways before it is used: If the difference between the sun dependent interior material temperature and the interior material temperature is greater than an ambient temperature dependent value (default: 6 ºC) the total sun load shall have a calibratable minimum value (default: 200 W/m2). When there is no offset between sun dependent interior material temperature and the interior material temperature, the minimum sun load shall be 0 W/m2. Linear interpolation shall be used in between. When manual max defroster is selected A/C ON shall always be requested.
156897 | Auto AC due to Demist | x0400000001590C8D |  | CoolgReq | CoolgReq | (1) | (1) | Mist risk signal for A/C control There shall be a separate mist risk signal which shall be used to judge whether the A/C compressor should be engaged or disengaged due to mist risk. The separate mist risk signal shall be based on the normal, filtered mistrisk signal (not rate limited) and have two unique (faster), tunable rate limiters compared to the normal mist risk signal. The rate limiters shall be tunable for both increasing and decreasing signal separately. Default calibration: Rate limiter for increasing mist risk: 1/20 (20s from 0 to 100% mistrisk) Rate limiter for decreasing mist risk: -1/600 (600s from 100 to 0% mist risk) AC due to mist risk There shall be two different tables for turning the A/C on and off respectively. The tables shall contain ambient dependent mist risk thresholds. Default calibration: Ambient temperature axis [°C] AmbientTe = [ -5, 2, 3, 10, 15, 20, 25, 30 ]; MistRisk turning on the AC [%] MistRisk _TurnOnAc = [ 70, 70, 30, 15, 10, 8, 8, 8 ]; MistRisk turning off the AC [%] MistRisk_TurnOffAc = [ 60, 60, 20, 5, 1, 1, 1, 1 ]; Exceptions If at least one of the following conditions are fulfilled, the AC shall be enabled: - Rain. The definition for rain shall be the normal definition of rain using the wiper signal. This function shall be possible to calibrate OFF. - MaxDefroster. - Humiditysensor QF is bad. General This entire function must be possible to calibrate on/off. | Mist risk signal for A/C control There shall be a separate mist risk signal which shall be used to judge whether the A/C compressor should be engaged or disengaged due to mist risk. The separate mist risk signal shall be based on the normal, filtered mistrisk signal (not rate limited) and have two unique (faster), tunable rate limiters compared to the normal mist risk signal. The rate limiters shall be tunable for both increasing and decreasing signal separately. Default calibration: Rate limiter for increasing mist risk: 1/20 (20s from 0 to 100% mistrisk) Rate limiter for decreasing mist risk: -1/600 (600s from 100 to 0% mist risk) AC due to mist risk There shall be two different tables for turning the A/C on and off respectively. The tables shall contain ambient dependent mist risk thresholds. Default calibration: Ambient temperature axis [°C] AmbientTe = [ -5, 2, 3, 10, 15, 20, 25, 30 ]; MistRisk turning on the AC [%] MistRisk _TurnOnAc = [ 70, 70, 30, 15, 10, 8, 8, 8 ]; MistRisk turning off the AC [%] MistRisk_TurnOffAc = [ 60, 60, 20, 5, 1, 1, 1, 1 ]; Exceptions If at least one of the following conditions are fulfilled, the AC shall be enabled: - Rain. The definition for rain shall be the normal definition of rain using the wiper signal. This function shall be possible to calibrate OFF. - MaxDefroster. - Humiditysensor QF is bad. General This entire function must be possible to calibrate on/off.
184709 | Cooling enable should be prohibited without air flow | x04000000034A7F0C |  | CoolgReq | CoolgReq | (2) | (2) | There shall be one principle for both front HVAC and rear HVAC, no air flow, no cooling request. | There shall be one principle for both front HVAC and rear HVAC, no air flow, no cooling request.
3899 | Cooling request | x04000000024E2C23 |  | CoolgReq | CoolgReq | (5) | (5) | If customer has enabled compartment cooling and cooling of front and/or rear HVAC is needed, then Climate Control shall request cooling from subsystem Cooling Manager. Climate control must then also provide a set value for evaporator temparature. | If customer has enabled compartment cooling and cooling of front and/or rear HVAC is needed, then Climate Control shall request cooling from subsystem Cooling Manager. Climate control must then also provide a set value for evaporator temparature.
225739 | Cooling request for rear HVAC | x04000000114A929C |  | CoolgReq | CoolgReq | 2.0+23R1(2)(4a1) | 2.0+23R1(2)(4a1) | Rear HVAC cooling shall be request if following conditions are fulfilled, using port HvacCoolgEnaRe: 1. Rear blower is ON; 2. Quality factor for the rear evaporator temperature sensor states "sensor data ok"; 3. The lowest outlet temperature set point under actual evaporator outlet temperature plus offset, where the offset calibrate referring to the condition 5; 4. Above 1, 2 and 3 conditions fulfilled status stays for at least 2s(TBD). 5. No heating request for HVAH. 6. AC request is ON; The attempt to set HvacCoolgEnaRe == 0x0 when all of below conditions are met. 1. second row average head temperature control error > x, where x is one calibratable value, default -1 for normal mode and default -3 for ECO mode. 2. third row average head temperature control error > y, where y is one calibratable value, default -3 for normal mode and default -5 for ECO mode. 3. The requested HVAC outlet temperature >= ambient temperature + z, where z is a calibratable constant with default value -3. 4. Evaporator temperature control error > j, where j is calibratable and default set to 4. Control error is defined as requested evaporator temperature - actual evaporator temperature. When rear HVAC cooling is requested OFF it shall remain OFF until the following condition 5 is fulfilled: 5. Evaporator Temperature > lowest requested HVAC outlet temperature – m, where m is airflow dependent(100, 150, 200, 250), default value m=[4 4 4 4]. In ECO-mode m must be separately calibrated, and must depend on airflow (100kg/h, 150 kg/h, 200 kg/h, 250 kg/h) and ambient(5°C, 10°C, 15°C, 20°C, 25°C) temperature, default set to: ﻿ ﻿100kg/h 150kg/h﻿ ﻿200kg/h ﻿250kg/h ﻿5°C ﻿1.5 1.5﻿ 1﻿ ﻿1 ﻿10°C ﻿2 ﻿2 ﻿2 ﻿1.5 ﻿15°C ﻿2.5 ﻿2.5 ﻿2 ﻿2 ﻿20°C ﻿3 ﻿3 ﻿2.5 ﻿2 ﻿25°C ﻿3.5 ﻿3.5 ﻿3 ﻿3 Or if the following three conditions are fulfilled: 1, Rear blower is ON; 2, Quality factor for the rear evaporator temperature sensor states "sensor data ok"; 3, Selecting HMI set temperature (HmiCmptmtTSp) LO for the rear HVAC. If rear blower is turned OFF or quality factor for the rear evaporator temperature sensor states "sensor data Nok", rear HVAC cooling should request OFF immediately, the evaporator temperature value shall be replaced by rear incar temperature. | Rear HVAC cooling shall be request if following conditions are fulfilled, using port HvacCoolgEnaRe: 1. Rear blower is ON; 2. Quality factor for the rear evaporator temperature sensor states "sensor data ok"; 3. The lowest outlet temperature set point under actual evaporator outlet temperature plus offset, where the offset calibrate referring to the condition 5; 4. Above 1, 2 and 3 conditions fulfilled status stays for at least 2s(TBD). 5. No heating request for HVAH. 6. AC request is ON; The attempt to set HvacCoolgEnaRe == 0x0 when all of below conditions are met. 1. second row average head temperature control error > x, where x is one calibratable value, default -1 for normal mode and default -3 for ECO mode. 2. third row average head temperature control error > y, where y is one calibratable value, default -3 for normal mode and default -5 for ECO mode. 3. The requested HVAC outlet temperature >= ambient temperature + z, where z is a calibratable constant with default value -3. 4. Evaporator temperature control error > j, where j is calibratable and default set to 4. Control error is defined as requested evaporator temperature - actual evaporator temperature. When rear HVAC cooling is requested OFF it shall remain OFF until the following condition 5 is fulfilled: 5. Evaporator Temperature > lowest requested HVAC outlet temperature – m, where m is airflow dependent(100, 150, 200, 250), default value m=[4 4 4 4]. In ECO-mode m must be separately calibrated, and must depend on airflow (100kg/h, 150 kg/h, 200 kg/h, 250 kg/h) and ambient(5°C, 10°C, 15°C, 20°C, 25°C) temperature, default set to: ﻿ ﻿100kg/h 150kg/h﻿ ﻿200kg/h ﻿250kg/h ﻿5°C ﻿1.5 1.5﻿ 1﻿ ﻿1 ﻿10°C ﻿2 ﻿2 ﻿2 ﻿1.5 ﻿15°C ﻿2.5 ﻿2.5 ﻿2 ﻿2 ﻿20°C ﻿3 ﻿3 ﻿2.5 ﻿2 ﻿25°C ﻿3.5 ﻿3.5 ﻿3 ﻿3 Or if the following three conditions are fulfilled: 1, Rear blower is ON; 2, Quality factor for the rear evaporator temperature sensor states "sensor data ok"; 3, Selecting HMI set temperature (HmiCmptmtTSp) LO for the rear HVAC. If rear blower is turned OFF or quality factor for the rear evaporator temperature sensor states "sensor data Nok", rear HVAC cooling should request OFF immediately, the evaporator temperature value shall be replaced by rear incar temperature.
185989 | Evaporater temperature request during ECO climate | x0400000001BDEB3D |  | CoolgReq | CoolgReq | (1) | (1) | To save energy, higher eavporator temperature should be request by CCM dependent on ambient temperature. Referring to REQ: 3922. For example, Ambient temp 0 10 20 30 40 Target evaporator temp 8 degC (TBD) 8 degC (TBD) 8 degC (TBD) 8 degC (TBD) 8 degC (TBD) | To save energy, higher eavporator temperature should be request by CCM dependent on ambient temperature. Referring to REQ: 3922. For example, Ambient temp 0 10 20 30 40 Target evaporator temp 8 degC (TBD) 8 degC (TBD) 8 degC (TBD) 8 degC (TBD) 8 degC (TBD)
265905 | Evaporator temperature setting point for MCC | x0400000008DC17D4 |  | CoolgReq | CoolgReq | (2) | (2) | It must be possible to calibrate a variable value for the requested evaporator temperature according to ambient temperature and set temperature. which shall be valid for all situations where AC is requested ON. If different evaporator tempeature set point can be realized by compressor control module, requested evaporator temperature should be higher in ECO mode than normal mode, default 8 degC. | It must be possible to calibrate a variable value for the requested evaporator temperature according to ambient temperature and set temperature. which shall be valid for all situations where AC is requested ON. If different evaporator tempeature set point can be realized by compressor control module, requested evaporator temperature should be higher in ECO mode than normal mode, default 8 degC.
717373 | GEELY 电动空调-制冷请求Electric air conditioning - refrigeration request | x040000001A0A7FAC |  | CoolgReq | CoolgReq | (2) | (2) | 本需求适用于电动空调车型 This requirement applies to electric air conditioning models CC175HVAC VARIANTS=06代表配置电动空调 CC175HVAC VARIANTS=06 stand for electric air conditioning PreCondition 1 - VehModMngtGlbSafe1.CarModSts1=Normal¦¦Dyno 2 And VehModMngtGlbSafe1.UsgModSts1≠Abandon 3 And ClimaCtrlActv=True Active 1 - HmiCmptmtCoolgReqForClima=On 2 AND AmbTFildForClima>2℃（TBD） 3 AND EvaprTFrnt.EvaprTQf=01（HvacTIfQf_SnsrDataOk） 4 AND FrntHvacBlowerSts=On 鼓风机状态开启 Deactive 1 - HmiCmptmtCoolgReqForClima=Off 2 OR AmbTFildForClima<=0℃(TBD) 3 OR EvaprTFrnt.EvaprTQf=00（HvacTIfQf_SnsrDataNotOk） 4 OR FrntHvacBlowerSts=Off 鼓风机状态关闭 Action Active HvacCoolgEnaFrnt=01(OnOff1_On) Dactive HvacCoolgEnaFrnt=00(OnOff1_Off) NO Precontion | 本需求适用于电动空调车型 This requirement applies to electric air conditioning models CC175HVAC VARIANTS=06代表配置电动空调 CC175HVAC VARIANTS=06 stand for electric air conditioning PreCondition 1 - VehModMngtGlbSafe1.CarModSts1=Normal¦¦Dyno 2 And VehModMngtGlbSafe1.UsgModSts1≠Abandon 3 And ClimaCtrlActv=True Active 1 - HmiCmptmtCoolgReqForClima=On 2 AND AmbTFildForClima>2℃（TBD） 3 AND EvaprTFrnt.EvaprTQf=01（HvacTIfQf_SnsrDataOk） 4 AND FrntHvacBlowerSts=On 鼓风机状态开启 Deactive 1 - HmiCmptmtCoolgReqForClima=Off 2 OR AmbTFildForClima<=0℃(TBD) 3 OR EvaprTFrnt.EvaprTQf=00（HvacTIfQf_SnsrDataNotOk） 4 OR FrntHvacBlowerSts=Off 鼓风机状态关闭 Action Active HvacCoolgEnaFrnt=01(OnOff1_On) Dactive HvacCoolgEnaFrnt=00(OnOff1_Off) NO Precontion | 更新电动空调开启策略
717375 | GEELY 电动空调-蒸发器目标温度Electric air conditioning evaporator target temperature | x040000001B01CA82 |  | CoolgReq | CoolgReq | (2) | (2) | 本需求适用于电动空调车型 This requirement applies to electric air conditioning models CC175HVAC VARIANTS=06代表配置电动空调 CC175HVAC VARIANTS=06 stand for electric air conditioning 1、根据设定温度和外温查表得出蒸发器目标温度值基础值T1 according to the set temperature and external temperature check table to obtain the evaporator target temperature value basic value T1 T1 (TBD) HmiCmptmtTSpForRowFirstLe（℃） 15.5 16 17 18 19 20 21 22 23 24 25 26 27 28 28.5 AmbTFildForClima（TBD） 0 4 4 4 4 4 4 4 4 4 4 4 4 4 4 4 5 4 4 4 4 4 4 4 4 4 4 4 4 4 4 4 10 4 4 4 4 4 4 4 4 4 4 4 4 4 4 4 15 4 4 4 4 4 4 4 4 4 4 4 4 4 4 4 20 4 4 4 4 4 4 4 4 4 4 4 4 4 4 4 25 4 4 4 4 4 4 4 4 4 4 4 4 4 4 4 30 4 4 4 4 4 4 4 4 4 4 4 4 4 4 4 35 4 4 4 4 4 4 4 4 4 4 4 4 4 4 4 2、对蒸发器目标温度值基础值进行修正 The evaporator request temperature is limited according to the external temperature T2=Min（T1,AmbTFildForClima-X） T3=Max（T2,Y） X可标定，默认3℃。 Y可标定，默认3℃ X can be calibrated, default 3 ° C. Y can be calibrated, default 3 ° C. 3、根据除霜信号对蒸发器目标温度值进行修正 according to the defrosting signal to the evaporator target temperature value T2 correction PreCondition Comment 1 - VehModMngtGlbSafe1.CarModSts1=Normal¦¦Dyno 2 And VehModMngtGlbSafe1.UsgModSts1≠Abandon 3 And ClimaCtrlActv=True 4 And HmiCmptmtCoolgReqForClima=On Active 1 - HmiCmptmtAirDistbnFrntLe=Deforst 2 Or GEEA3.0HmiMaxDefrst=0x1_On or GEEA2.0HmiDefrstMaxReq=0x1_On Deactive 1 - HmiCmptmtAirDistbnFrntLe≠Deforst 2 And GEEA3.0HmiMaxDefrst≠0x1_On Or GEEA2.0HmiDefrstMaxReq≠0x1_On Action Active HvacEvaprTSpFrnt=3℃(TBD) Dactive HvacEvaprTSpFrnt=T3 NO Precontion HvacEvaprTSpFrnt=0℃(TBD) | 本需求适用于电动空调车型 This requirement applies to electric air conditioning models CC175HVAC VARIANTS=06代表配置电动空调 CC175HVAC VARIANTS=06 stand for electric air conditioning 1、根据设定温度和外温查表得出蒸发器目标温度值基础值T1 according to the set temperature and external temperature check table to obtain the evaporator target temperature value basic value T1 T1 (TBD) HmiCmptmtTSpForRowFirstLe（℃） 15.5 16 17 18 19 20 21 22 23 24 25 26 27 28 28.5 AmbTFildForClima（TBD） 0 4 4 4 4 4 4 4 4 4 4 4 4 4 4 4 5 4 4 4 4 4 4 4 4 4 4 4 4 4 4 4 10 4 4 4 4 4 4 4 4 4 4 4 4 4 4 4 15 4 4 4 4 4 4 4 4 4 4 4 4 4 4 4 20 4 4 4 4 4 4 4 4 4 4 4 4 4 4 4 25 4 4 4 4 4 4 4 4 4 4 4 4 4 4 4 30 4 4 4 4 4 4 4 4 4 4 4 4 4 4 4 35 4 4 4 4 4 4 4 4 4 4 4 4 4 4 4 2、对蒸发器目标温度值基础值进行修正 The evaporator request temperature is limited according to the external temperature T2=Min（T1,AmbTFildForClima-X） T3=Max（T2,Y） X可标定，默认3℃。 Y可标定，默认3℃ X can be calibrated, default 3 ° C. Y can be calibrated, default 3 ° C. 3、根据除霜信号对蒸发器目标温度值进行修正 according to the defrosting signal to the evaporator target temperature value T2 correction PreCondition Comment 1 - VehModMngtGlbSafe1.CarModSts1=Normal¦¦Dyno 2 And VehModMngtGlbSafe1.UsgModSts1≠Abandon 3 And ClimaCtrlActv=True 4 And HmiCmptmtCoolgReqForClima=On Active 1 - HmiCmptmtAirDistbnFrntLe=Deforst 2 Or GEEA3.0HmiMaxDefrst=0x1_On or GEEA2.0HmiDefrstMaxReq=0x1_On Deactive 1 - HmiCmptmtAirDistbnFrntLe≠Deforst 2 And GEEA3.0HmiMaxDefrst≠0x1_On Or GEEA2.0HmiDefrstMaxReq≠0x1_On Action Active HvacEvaprTSpFrnt=3℃(TBD) Dactive HvacEvaprTSpFrnt=T3 NO Precontion HvacEvaprTSpFrnt=0℃(TBD) | 更新电动空调开启策略
698184 | Geely-制冷能力状态判断State judgment of refrigeration capacity | x040000001F49D444 |  | CoolgReq | CoolgReq | 3.0 25R1(5) | 3.0 25R1(5) | 制冷能力判断 Refrigeration capacity judgment 制冷能力以AirCdnAvl表示 Cooling capacity is expressed in AirCdnAvl Activate Comment 1 - HvacCoolgEnaFrnt≠Off OR HvacCoolgEnaRe≠Off 制冷使能开启 The cooling function is enabled 2 And OR CmptmtCoolgSts=0x0 3 OR CmptmtCoolgSts=0x6 4 OR CmptmtCoolgSts=0x7 5 OR CmptmtCoolgSts=0x8 6 OR CmptmtCoolgSts=0x9 Action 1 AirCdnAvl=0x1_ Boolean_True 制冷能力开启 Refrigeration capacity on Deactivate Comment 1 - HvacCoolgEnaFrnt=Off AND HvacCoolgEnaRe=Off 制冷使能关闭 The cooling function is disabled 2 AND CmptmtCoolgSts≠0x0 同时满足条件超过10S（TBD）○1 The condition is met for more than 10S (TBD 3 AND CmptmtCoolgSts≠0x6 4 AND CmptmtCoolgSts≠0x7 5 AND CmptmtCoolgSts≠0x8 6 AND CmptmtCoolgSts≠0x9 Action 1 AirCdnAvl=0x0_ Boolean_FALSE 制冷能力关闭 Cooling capacity shutdown 备注： ○1该计时在发动机进入启停状态下应该暂停，发动机退出启停状态后恢复； The timing should be suspended when the engine enters the start-stop state, and resumed after the engine exits the start-stop state; 当CmptmtCoolgSts=0x0 OR 0x6 OR 0x7时，计时应该立即清0。 When CmptmtCoolgSts=0x0 OR 0x6 OR 0x7, the timing should clear to 0 immediately. 应该可以使用Debug量强控AirCdnAvl的值。 You should be able to force the value of AirCdnAvl with the Debug amount. | 制冷能力判断 Refrigeration capacity judgment 制冷能力以AirCdnAvl表示 Cooling capacity is expressed in AirCdnAvl Activate Comment 1 - HvacCoolgEnaFrnt≠Off OR HvacCoolgEnaRe≠Off 制冷使能开启 The cooling function is enabled 2 And OR CmptmtCoolgSts=0x0 3 OR CmptmtCoolgSts=0x6 4 OR CmptmtCoolgSts=0x7 5 OR CmptmtCoolgSts=0x8 6 OR CmptmtCoolgSts=0x9 Action 1 AirCdnAvl=0x1_ Boolean_True 制冷能力开启 Refrigeration capacity on Deactivate Comment 1 - HvacCoolgEnaFrnt=Off AND HvacCoolgEnaRe=Off 制冷使能关闭 The cooling function is disabled 2 AND CmptmtCoolgSts≠0x0 同时满足条件超过10S（TBD）○1 The condition is met for more than 10S (TBD 3 AND CmptmtCoolgSts≠0x6 4 AND CmptmtCoolgSts≠0x7 5 AND CmptmtCoolgSts≠0x8 6 AND CmptmtCoolgSts≠0x9 Action 1 AirCdnAvl=0x0_ Boolean_FALSE 制冷能力关闭 Cooling capacity shutdown 备注： ○1该计时在发动机进入启停状态下应该暂停，发动机退出启停状态后恢复； The timing should be suspended when the engine enters the start-stop state, and resumed after the engine exits the start-stop state; 当CmptmtCoolgSts=0x0 OR 0x6 OR 0x7时，计时应该立即清0。 When CmptmtCoolgSts=0x0 OR 0x6 OR 0x7, the timing should clear to 0 immediately. 应该可以使用Debug量强控AirCdnAvl的值。 You should be able to force the value of AirCdnAvl with the Debug amount. | 新增压缩机状态信号判断制冷能力
698177 | Geely-制冷需求状态判断Determine the status of refrigeration requirements | x040000001A4ADE38 |  | CoolgReq | CoolgReq | (6) | (6) | 需求：制冷需求状态判断，适用于全平台 Requirements: Judgment of the state of refrigeration demand 目的：根据HMI和驻车空调LC输入的信息判断制冷需求。 Purpose: To determine the cooling demand based on the information input from the HMI and the LC of the parking air conditioner. Precondition Comment 1 - Car Mode = Normal And Dyno 车辆模式为Normal The vehicle mode is Normal 2 AND Usage Mode = Driving OR Active OR Convenience 电源模式为Covenience以上 The power mode is Covenience or above Active 1 - HmiAC = 0x1_HmiCmptmtCoolgReq_Auto HMI发出ACUTO AC信号 The HMI emits an ACUTO AC signal Action 1 - CoolReq=Auto 制冷需求判断为AUTO The refrigeration demand is judged to be AUTO Deactive 1 - HmiAC = 0x0_HmiCmptmtCoolgReq_Off HMI制冷需求为OFF HMI refrigeration demand is OFF Action 1 - CoolReq=Off 制冷需求判断为Off The refrigeration demand is judged to be off 备注：Convience及以上时，响应HMI的信号。 Note: Convience and above, respond to the HMI's signal. Precondition Comment 1 - Car Mode = Normal And Dyno 车辆模式为Normal The vehicle mode is Normal 2 AND Usage Mode = Inactive 电源模式为Inactive The Power mode is inactive Active 1 PrkgClimaACReq=0x1_HmiCmptmtCoolgReq_Auto 驻车空调LC输入制冷请求为AUTO The LC input cooling request of the parking air conditioner is AUTO Action 1 - CoolReq=Auto 制冷需求判断为AUTO The refrigeration demand is judged to be AUTO Deactive 2 PrkgClimaACReq=0x0_HmiCmptmtCoolgReq_Off 驻车空调LC制冷需求为OFF The LC cooling demand of the parking air conditioner is OFF Action 1 - CoolReq=Off 制冷需求判断为Off The refrigeration demand is judged to be off 备注：UM=Inactive时，响应驻车空调的信号。 Note: UM=Inactive, it responds to the signal of the parking air conditioner. CoolReq代表CCM内部的制冷需求判断状态，该标识同样适用于Geely-前空调制冷使能判断Check whether the cooling function of the front air conditioner is enabled CoolReq represents the cooling requirement judgment status inside the CCM, and the label is also applicable Geely-前空调制冷使能判断Check whether the cooling function of the front air conditioner is enabled | 需求：制冷需求状态判断，适用于全平台 Requirements: Judgment of the state of refrigeration demand 目的：根据HMI和驻车空调LC输入的信息判断制冷需求。 Purpose: To determine the cooling demand based on the information input from the HMI and the LC of the parking air conditioner. Precondition Comment 1 - Car Mode = Normal And Dyno 车辆模式为Normal The vehicle mode is Normal 2 AND Usage Mode = Driving OR Active OR Convenience 电源模式为Covenience以上 The power mode is Covenience or above Active 1 - HmiAC = 0x1_HmiCmptmtCoolgReq_Auto HMI发出ACUTO AC信号 The HMI emits an ACUTO AC signal Action 1 - CoolReq=Auto 制冷需求判断为AUTO The refrigeration demand is judged to be AUTO Deactive 1 - HmiAC = 0x0_HmiCmptmtCoolgReq_Off HMI制冷需求为OFF HMI refrigeration demand is OFF Action 1 - CoolReq=Off 制冷需求判断为Off The refrigeration demand is judged to be off 备注：Convience及以上时，响应HMI的信号。 Note: Convience and above, respond to the HMI's signal. Precondition Comment 1 - Car Mode = Normal And Dyno 车辆模式为Normal The vehicle mode is Normal 2 AND Usage Mode = Inactive 电源模式为Inactive The Power mode is inactive Active 1 PrkgClimaACReq=0x1_HmiCmptmtCoolgReq_Auto 驻车空调LC输入制冷请求为AUTO The LC input cooling request of the parking air conditioner is AUTO Action 1 - CoolReq=Auto 制冷需求判断为AUTO The refrigeration demand is judged to be AUTO Deactive 2 PrkgClimaACReq=0x0_HmiCmptmtCoolgReq_Off 驻车空调LC制冷需求为OFF The LC cooling demand of the parking air conditioner is OFF Action 1 - CoolReq=Off 制冷需求判断为Off The refrigeration demand is judged to be off 备注：UM=Inactive时，响应驻车空调的信号。 Note: UM=Inactive, it responds to the signal of the parking air conditioner. CoolReq代表CCM内部的制冷需求判断状态，该标识同样适用于Geely-前空调制冷使能判断Check whether the cooling function of the front air conditioner is enabled CoolReq represents the cooling requirement judgment status inside the CCM, and the label is also applicable Geely-前空调制冷使能判断Check whether the cooling function of the front air conditioner is enabled | 修改判断逻辑，增加逻辑框图
698178 | Geely-前空调制冷使能判断Check whether the cooling function of the front air conditioner is enabled | x040000001D9352A4 | Updated | CoolgReq | CoolgReq | EEA 3.5 25R3(9) | 3.0 24R3U1(8) | 本需求适用于自动空调 Requirements: Judgment of the front air conditioner refrigeration enablement CPP:HVAC VARIANTS 目的：根据制冷需求状态及空调设定、起雾风险、外温、蒸发器温度传感器状态等判断是否开启前空调制冷使能 Purpose: Determine whether to enable the refrigeration of the air conditioner before turning on according to the refrigeration demand status, air conditioning setting, fogging risk, external temperature, evaporator temperature sensor status, etc CoolReq为OFF时，关闭制冷使能，HvacCoolgEnaFrnt=Off。CoolReq的含义参考Geely-制冷需求状态判断Determine the status of refrigeration requirements When the cooling requirement is OFF, the cooling is disabled 制冷需求为AUTO，出风模式为手动，则HvacCoolgEnaFrnt=On 制冷模式为AUTO，出风模式为AUTO，按以下逻辑执行： If the cooling requirement is AUTO and the air outlet mode is manual, HvacCoolgEnaFrnt=On If the cooling mode is AUTO and the air exhaust mode is AUTO, execute the following logic 1、开启最大制冷或最大除霜，开启制冷使能 (Turn on maximum cooling or maximum defrosting, and turn on cooling enable ) Precondition Comment 1 - CoolReq=Auto Activate 1 - HmiCmptmtTSp.前排=LO OR HmiCmptmtTSp=LO(CC#175=8E 前排任一温区的温度设定为LO The temperature of any of the front zones is seting to LO 或者 当CC#175=8E时,任一温区的温度设定为LO The temperature of any of the zones is seting to LO 2 OR HmiMaxDefrst=01(OnOff1_On) MaxDefort激活 Max Deforest activation 3 OR DsChrgClima=01 电池养护功能开启 the battery protection has been activitied Activate -Action 1 CoolReqEnable1=ON CoolReqEnable1制冷使能判断过程量，仅适用于本需求 Deactive 1 - HmiCmptmtTSp. 前排≠LO OR HmiCmptmtTSp≠LO(CC#175=8E 前排所有温区都没有把温度设定为LO The temperature of any of the front zone is not setting to Lo 当CC#175=8E时,所有温区设定都不为LO The temperature of none of the zones is seting to LO 2 And HmiMaxDefrst=00(OnOff1_Off) MaxDefort未激活 Max Deforest deactivation 3 AND DsChrgClima=00 电池养护功能未开启 the battery protection function did not activities Deactive or No Precondition- Action 1 CoolReqEnable1=OFF 2、根据除湿需求判断制冷使能是否开启Determine whether the refrigeration enable is enabled based on the dehumidification requirements() 2.1根据起雾风险判断是否开启制冷使能（可标定） According to the fogging risk, whether to turn on the refrigeration enable (can be calibrated) Precondition Comment 1 - CoolReq=Auto 2 And 出风模式为AUTO Activate 1 - CdsnProblty>X2 起雾风险>X2 Activate -Action 1 - CoolReqEnable2=ON CoolReqEnable2制冷使能判断过程量，仅适用于本需求 Deactive 1 - CdsnProblty<X1 起雾风险<X1 Deactive or No Precondition- Action 1 CoolReqEnable2=OFF Note： 1）X1和X2的取值范围为[0~100],根据外温查表得出（可标定）： 制冷使能开启/关闭阈值 Refrigeration enables the on/off threshold AmbTFildForClim外温（℃） -5 2 3 10 15 20 25 30 起雾风险CdsnProblty（%） X2 70 70 30 15 10 8 8 8 X1 60 60 20 5 1 1 1 1 2）首次判断时，如果X1<起雾风险<X2，则默认开启制冷使能。 If the fogging X1<risk<X2 for the first time, the cooling is enabled by default. 3）起雾风险预处理 Fogging risk pre-treatment 应对起雾风险的上升和下降进行滤波，起雾风险上升响应速率为20s（从0%-100%），起雾风险下降响应速率为600s（从100%-0%）。 The rise and fall of fogging risk should be filtered, with a response rate of 20 seconds (from 0%-100%) to an increase in fogging risk and a response rate of 600 seconds (from 100%-0%) to a decrease in fogging risk. 2.2判断为下雨时开启制冷使能(Turn on the cooling enable when it rains) Precondition Comment 1 - CoolReq=AUTO Activate 1 - WipgInfo.WiprActv=ON XS内雨刷工作状态为On的次数大于N次，判断为下雨（X，N为标定量，默认X=300(范围0~6000),N=120（范围0~10000））——根据雨刷运动状态判断为下雨 The number of times the wiper working state is On in XS is greater than N times (X, N is scalar, default X=300, N=120) is judged to be rain 2 OR 14>RainfallAmnt≥1 根据雨量信号判断为下雨 It is judged to be rain according to the rain signal Activate-Action 1 - CoolReqEnable3=ON CoolReqEnable3制冷使能判断过程量，仅适用于本需求 Deactive YS have passed since Active conditions 1 and 2 failed Y为标定量，默认值=6000（范围0~12000） Deactive or No Precondition- Action 1 - CoolReqEnable3=OFF 2.3湿度传感器故障(Humidity sensor malfunction) Precondition Comment 1 - CC#353HUMIDITY SENSOR = 02 With Humidity Sensor 配置了湿度传感器 equiping the humidity sensor 2 AND CoolReq=AUTO 收到制冷请求信号 Activate 1 - RelHumSnsrQf=Nok 湿度传感器故障 the humidity sensor damaged Activate-Action 1 CoolReqEnable4=ON CoolReqEnable4制冷使能判断过程量，仅适用于本需求 Deactivate 1 - RelHumSnsrQf=ok 湿度传感器无故障 The humidity sensor is not faulty Deactive or No Precondition- Action 1 - CoolReqEnable4=OFF 3、根据舒适性判断制冷使能是否开启(Judge whether the refrigeration enable is turned on based on comfort) Precondition Comment 1 - CoolReq=Auto 制冷需求为AUTO The refrigeration demand is AUTO Activate 1 EvaprTFrnt. EvaprTFrnt >请求出风温度2-m1 蒸发器温度偏高，无法满足制冷需求 unable afford the cooling request because evaporator higher tmeperature Activate-Action 1 CoolReqEnable5=ON Deactivate 1 AND 耦合控制偏差>X3 coupled control error >X3 2 AND 请求出风温度2(Request outlet air temperature) ≥AmbTFildForClima+E E为标定量默认为3,范围[0~6] E is the standard quantity, and the default is 3,Range [0~6] Deactive or No Precondition- Action 1 CoolReqEnable5=OFF 备注： 1）m与请求风量关联（可标定，范围0~8）； Note: 1 In non-ECO mode, m is associated with the requested air volume (can be calibrated); ﻿Mass flow(TBD) ﻿100kg/h(TBD) 150kg/h(TBD)﻿ ﻿200kg/h(TBD) ﻿250kg/h(TBD) m(TBD) 4(TBD) 4(TBD) 4(TBD) 4(TBD) 2）多温区空调，请求出风温度选择前排温区中请求出风温度最低值TgtHvacAirTForRowFirstLe\TgtHvacAirTForRowFirstRi； CC#175=8E时，请求出风温度选择所有温区中请求出风温度最低值 TgtHvacAirTForRowFirstLe\TgtHvacAirTForRowFirstRi\TgtHvacAirTForRowSecLe multi-zone air conditioner, request air outlet temperature, select the lowest value of the requested air outlet temperature in the front exhaust temperature zone. 3）X=-0.5（可标定，范围-2~0℃）回滞区间1℃。 4、根据环境温度判断制冷使能是否开启(Judging cooling request enable due to ambient temperature) 当AmbTFildForClima＜3℃（可标定，范围0~10℃，回滞区间2℃）时，必须关闭制冷使能。 CoolReqEnable6=OFF The cooling-enable have to closed when ambient temperature lower than 3,CoolReqEnable6=OFF 当3℃≤AmbTFildForClima＜30℃时，可以开启制冷使能,CoolReqEnable6=ON. The cooling-enable able working when ambient temperature between 3 and 30 当AmbTFildForClima≥30℃（可标定，范围20~40℃，回滞区间2℃）时，必须开启制冷使能。 CoolReqEnable6=ON The cooling-enable have to opened when ambient higher than 30,CoolReqEnable6=ON. 5、根据蒸发器QF值判断制冷使能是否开启 (According to the QF value of the evaporator, judge whether the refrigeration enable is turned on) 当EvaprTFrnt.EvaprTQf=HvacTIfQf_SnsrDataOk时可以开启制冷使能，CoolReqEnable7=ON When EvaprTQf=HvacTIfQf_SnsrDataOk, the refrigeration enable can be turned on. 当EvaprTQf=HvacTIfQf_SnsrDataNotOk时，必须关闭制冷使能。CoolReqEnable7=OFF When EvaprTQf=HvacTIfQf_SnsrDataNotOk, the refrigeration enable must be turned off. 6、根据风量判断制冷使能是否开启 (Determine whether the cooling enable is enabled based on the air volume) 当FrntHvacBlowerSts=On时，可以开启制冷使能，CoolReqEnable8=ON When FrntHvacBlowerSts=On, the refrigeration enable can be enabled. 当FrntHvacBlowerSts≠On时，必须关闭制冷使能。CoolReqEnable8=OFF When FrntHvacBlowerSts ≠ On, the refrigeration enable must be turned off. 7、根据后空调制冷使能状态判断制冷使能是否开启 (Determine whether the cooling enable is enabled based on the rear climate cooling enable status) Precondition Comment 1 - CoolReq=Auto 1. AND CCP175!=04 and CCP170!=02 and01 后排空调箱如果是单制冷，则不会根据后排空调制冷请求而开启前排制冷请求。 Activate 1 - HvacCoolgEnaRe=On 后空调制冷使能为On Rear climate cooling enable is enabled Activate -Action 1 CoolReqEnable9=ON CoolReqEnable9制冷使能判断过程量，仅适用于本需求 Deactive 1 - HvacCoolgEnaRe=Off 后空调制冷使能为Off Rear climate cooling enable is off. Deactive or No Precondition- Action 1 CoolReqEnable9=OFF 8、根据车内湿度保持需求判断制冷使能是否开启 Precondition Comment 1 - CoolReq=Auto 2 And 出风模式为AUTO Activate 1 - RelHumKeepSts = 1 湿度保持标志位信号置1，当前状态需要开启压缩机除湿 Activate -Action 1 - CoolReqEnable10=ON CoolReqEnable2制冷使能判断过程量，仅适用于本需求 Deactive 1 - RelHumKeepSts != 1 湿度保持标志位信号未置1 Deactive or No Precondition- Action 1 CoolReqEnable10=OFF 9、各判断因素的关系如下： Auto模式下，根据结果6的状态输出HvacCoolgEnaFrnt的值 结果6 HvacCoolgEnaFrnt ON ON OFF OFF 10、车速<15时（标定量，范围5~25），如果当前制冷使能从关闭到开启，则不允许再关闭制冷使能。车速上升到＞40（标定量，范围26~50）时，取消限制。该需求是为了减少因制冷使能关闭/开启引起的冷暖风门频繁变化，从而降低冷暖风门变化时的气流扰动产生的噪声。 | 本需求适用于自动空调 Requirements: Judgment of the front air conditioner refrigeration enablement 目的：根据制冷需求状态及空调设定、起雾风险、外温、蒸发器温度传感器状态等判断是否开启前空调制冷使能 Purpose: Determine whether to enable the refrigeration of the air conditioner before turning on according to the refrigeration demand status, air conditioning setting, fogging risk, external temperature, evaporator temperature sensor status, etc CoolReq为OFF时，关闭制冷使能，HvacCoolgEnaFrnt=Off。CoolReq的含义参考Geely-制冷需求状态判断Determine the status of refrigeration requirements When the cooling requirement is OFF, the cooling is disabled 制冷需求为AUTO，出风模式为手动，则HvacCoolgEnaFrnt=On 制冷模式为AUTO，出风模式为AUTO，按以下逻辑执行： If the cooling requirement is AUTO and the air outlet mode is manual, HvacCoolgEnaFrnt=On If the cooling mode is AUTO and the air exhaust mode is AUTO, execute the following logic 1、开启最大制冷或最大除霜，开启制冷使能 (Turn on maximum cooling or maximum defrosting, and turn on cooling enable ) Precondition Comment 1 - CoolReq=Auto Activate 1 - HmiCmptmtTSp.前排=LO OR HmiCmptmtTSp=LO(CC#175=8E(待申请) 前排任一温区的温度设定为LO The temperature of any of the front zones is seting to LO 或者 当CC#175=8E（待申请）时,任一温区的温度设定为LO The temperature of any of the zones is seting to LO 2 OR HmiMaxDefrst=01(OnOff1_On) MaxDefort激活 Max Deforest activation Activate -Action 1 CoolReqEnable1=ON CoolReqEnable1制冷使能判断过程量，仅适用于本需求 Deactive 1 - HmiCmptmtTSp. 前排≠LO OR HmiCmptmtTSp≠LO(CC#175=8E(待申请) 前排所有温区都没有把温度设定为LO The temperature of any of the front zone is not setting to Lo 当CC#175=8E（待申请）时,所有温区设定都不为LO The temperature of none of the zones is seting to LO 2 And HmiMaxDefrst=00(OnOff1_Off) MaxDefort未激活 Max Deforest deactivation Deactive or No Precondition- Action 1 CoolReqEnable1=OFF 2、根据除湿需求判断制冷使能是否开启Determine whether the refrigeration enable is enabled based on the dehumidification requirements() 2.1根据起雾风险判断是否开启制冷使能（可标定） According to the fogging risk, whether to turn on the refrigeration enable (can be calibrated) Precondition Comment 1 - CoolReq=Auto 2 And 出风模式为AUTO Activate 1 - CdsnProblty>X2 起雾风险>X2 Activate -Action 1 - CoolReqEnable2=ON CoolReqEnable2制冷使能判断过程量，仅适用于本需求 Deactive 1 - CdsnProblty<X1 起雾风险<X1 Deactive or No Precondition- Action 1 CoolReqEnable2=OFF Note： 1）X1和X2的取值范围为[0~100],根据外温查表得出（可标定）： 制冷使能开启/关闭阈值 Refrigeration enables the on/off threshold AmbTFildForClim外温（℃） -5 2 3 10 15 20 25 30 起雾风险CdsnProblty（%） X2 70 70 30 15 10 8 8 8 X1 60 60 20 5 1 1 1 1 2）首次判断时，如果X1<起雾风险<X2，则默认开启制冷使能。 If the fogging X1<risk<X2 for the first time, the cooling is enabled by default. 3）起雾风险预处理 Fogging risk pre-treatment 应对起雾风险的上升和下降进行滤波，起雾风险上升响应速率为20s（从0%-100%），起雾风险下降响应速率为600s（从100%-0%）。 The rise and fall of fogging risk should be filtered, with a response rate of 20 seconds (from 0%-100%) to an increase in fogging risk and a response rate of 600 seconds (from 100%-0%) to a decrease in fogging risk. 2.2判断为下雨时开启制冷使能(Turn on the cooling enable when it rains) Precondition Comment 1 - CoolReq=AUTO Activate 1 - WipgInfo.WiprActv=ON XS内雨刷工作状态为On的次数大于N次，判断为下雨（X，N为标定量，默认X=300(范围0~6000),N=120（范围0~10000））——根据雨刷运动状态判断为下雨 The number of times the wiper working state is On in XS is greater than N times (X, N is scalar, default X=300, N=120) is judged to be rain 2 OR 14>RainfallAmnt≥1 根据雨量信号判断为下雨 It is judged to be rain according to the rain signal Activate-Action 1 - CoolReqEnable3=ON CoolReqEnable3制冷使能判断过程量，仅适用于本需求 Deactive YS have passed since Active conditions 1 and 2 failed Y为标定量，默认值=6000（范围0~12000） Deactive or No Precondition- Action 1 - CoolReqEnable3=OFF 2.3湿度传感器故障(Humidity sensor malfunction) Precondition Comment 1 - CC#353HUMIDITY SENSOR = 02 With Humidity Sensor 配置了湿度传感器 equiping the humidity sensor 2 AND CoolReq=AUTO 收到制冷请求信号 Activate 1 - RelHumSnsrQf=Nok 湿度传感器故障 the humidity sensor damaged Activate-Action 1 CoolReqEnable4=ON CoolReqEnable4制冷使能判断过程量，仅适用于本需求 Deactivate 1 - RelHumSnsrQf=ok 湿度传感器无故障 The humidity sensor is not faulty Deactive or No Precondition- Action 1 - CoolReqEnable4=OFF 3、根据舒适性判断制冷使能是否开启(Judge whether the refrigeration enable is turned on based on comfort) Precondition Comment 1 - CoolReq=Auto 制冷需求为AUTO The refrigeration demand is AUTO Activate 1 EvaprTFrnt. EvaprTFrnt >请求出风温度2-m1 蒸发器温度偏高，无法满足制冷需求 unable afford the cooling request because evaporator higher tmeperature Activate-Action 1 CoolReqEnable5=ON Deactivate 1 AND 耦合控制偏差>X3 coupled control error >X3 2 AND 请求出风温度2(Request outlet air temperature) ≥AmbTFildForClima+E E为标定量默认为3,范围[0~6] E is the standard quantity, and the default is 3,Range [0~6] Deactive or No Precondition- Action 1 CoolReqEnable5=OFF 备注： 1）m与请求风量关联（可标定，范围0~8）； Note: 1 In non-ECO mode, m is associated with the requested air volume (can be calibrated); ﻿Mass flow(TBD) ﻿100kg/h(TBD) 150kg/h(TBD)﻿ ﻿200kg/h(TBD) ﻿250kg/h(TBD) m(TBD) 4(TBD) 4(TBD) 4(TBD) 4(TBD) 2）多温区空调，请求出风温度选择前排温区中请求出风温度最低值TgtHvacAirTForRowFirstLe\TgtHvacAirTForRowFirstRi； CC#175=8E（待申请）时，请求出风温度选择所有温区中请求出风温度最低值 TgtHvacAirTForRowFirstLe\TgtHvacAirTForRowFirstRi\TgtHvacAirTForRowSecLe multi-zone air conditioner, request air outlet temperature, select the lowest value of the requested air outlet temperature in the front exhaust temperature zone. 3）X=-0.5（可标定，范围-2~0℃）回滞区间1℃。 4、根据环境温度判断制冷使能是否开启(Judging cooling request enable due to ambient temperature) 当AmbTFildForClima＜3℃（可标定，范围0~10℃，回滞区间2℃）时，必须关闭制冷使能。 CoolReqEnable6=OFF The cooling-enable have to closed when ambient temperature lower than 3,CoolReqEnable6=OFF 当3℃≤AmbTFildForClima＜30℃时，可以开启制冷使能,CoolReqEnable6=ON. The cooling-enable able working when ambient temperature between 3 and 30 当AmbTFildForClima≥30℃（可标定，范围20~40℃，回滞区间2℃）时，必须开启制冷使能。 CoolReqEnable6=ON The cooling-enable have to opened when ambient higher than 30,CoolReqEnable6=ON. 5、根据蒸发器QF值判断制冷使能是否开启 (According to the QF value of the evaporator, judge whether the refrigeration enable is turned on) 当EvaprTFrnt.EvaprTQf=HvacTIfQf_SnsrDataOk时可以开启制冷使能，CoolReqEnable7=ON When EvaprTQf=HvacTIfQf_SnsrDataOk, the refrigeration enable can be turned on. 当EvaprTQf=HvacTIfQf_SnsrDataNotOk时，必须关闭制冷使能。CoolReqEnable7=OFF When EvaprTQf=HvacTIfQf_SnsrDataNotOk, the refrigeration enable must be turned off. 6、根据风量判断制冷使能是否开启 (Determine whether the cooling enable is enabled based on the air volume) 当FrntHvacBlowerSts=On时，可以开启制冷使能，CoolReqEnable8=ON When FrntHvacBlowerSts=On, the refrigeration enable can be enabled. 当FrntHvacBlowerSts≠On时，必须关闭制冷使能。CoolReqEnable8=OFF When FrntHvacBlowerSts ≠ On, the refrigeration enable must be turned off. 7、根据后空调制冷使能状态判断制冷使能是否开启 (Determine whether the cooling enable is enabled based on the rear climate cooling enable status) Precondition Comment 1 - CoolReq=Auto Activate 1 - HvacCoolgEnaRe=On 后空调制冷使能为On Rear climate cooling enable is enabled Activate -Action 1 CoolReqEnable9=ON CoolReqEnable9制冷使能判断过程量，仅适用于本需求 Deactive 1 - HvacCoolgEnaRe=Off 后空调制冷使能为Off Rear climate cooling enable is off. Deactive or No Precondition- Action 1 CoolReqEnable9=OFF 8、根据车内湿度保持需求判断制冷使能是否开启 Precondition Comment 1 - CoolReq=Auto 2 And 出风模式为AUTO Activate 1 - RelHumKeepSts = 1 湿度保持标志位信号置1，当前状态需要开启压缩机除湿 Activate -Action 1 - CoolReqEnable10=ON CoolReqEnable2制冷使能判断过程量，仅适用于本需求 Deactive 1 - RelHumKeepSts != 1 湿度保持标志位信号未置1 Deactive or No Precondition- Action 1 CoolReqEnable10=OFF 9、各判断因素的关系如下： Auto模式下，根据结果6的状态输出HvacCoolgEnaFrnt的值 结果6 HvacCoolgEnaFrnt ON ON OFF OFF 10、车速<15时（标定量，范围5~25），如果当前制冷使能从关闭到开启，则不允许再关闭制冷使能。车速上升到＞40（标定量，范围26~50）时，取消限制。该需求是为了减少因制冷使能关闭/开启引起的冷暖风门频繁变化，从而降低冷暖风门变化时的气流扰动产生的噪声。 | 更新新增CC#175配置字描述，删除待申请 对于后空调制冷使能信号添加CCP前置条件
698180 | Geely-后空调制冷使能判断Check whether the cooling function of the rear air conditioner is enabled | x04000000215A28BB | Updated | CoolgReq | CoolgReq | (8) | 3.0 24R3U1(7) | 需求：后空调制冷使能判断，适用于配置后排HVAC的车型 Requirements: Rear air conditioning and refrigeration enablement judgment CCPHVAC, REAR 目的：根据制冷需求状态及空调设定、外温、蒸发器温度传感器状态、判断是否开启后空调制冷使能 Purpose: According to the refrigeration demand status, air conditioning setting, external temperature, evaporator temperature sensor status, determine whether the air conditioner is enabled after it is turned on 制冷需求为OFF时，关闭制冷使能，HvacCoolgEnaRe==Off。CoolReq的含义参考Geely-制冷需求状态判断Determine the status of refrigeration requirements When the cooling demand is OFF, turn off the cooling enablement and HvacCoolgEnaRe == Off. 制冷模式为AUTO，出风模式为手动，则HvacCoolgEnaRe == On 制冷模式为AUTO，出风模式为AUTO，按以下逻辑执行： If the cooling requirement is AUTO, the main logic is as follows 1、开启最大制冷，开启制冷使能(Turn on maximum cooling and enable refrigeration) Precondition Comment 1 - CoolReq== Auto 制冷需求为AUTO The refrigeration demand is AUTO Activate 1 - HmiCmptmtTSp.后排== LO 后排任一温区的温度设定为LO The temperature in any of the rear zones is set to LO 2 OR DsChrgClima=01 电池养护功能开启 the battery protection has been activitied Activate -Action 1 CoolReqEnableRe1 == ON 制冷使能开启 Refrigeration is enabled CoolReqEnableRe1制冷使能判断过程量，仅适用于本需求 Deactive 1 - HmiCmptmtTSp.后排 !== LO 所有温区都没有把温度设定为LO None of the temperature zones had their temperature set to LO 2 AND DsChrgClima=00 电池养护功能未开启 the battery protection function did not activities Deactive- Action 1 CoolReqEnableRe1 == OFF 最大除霜不影响二排制冷使能 Maximum defrost does not affect the second-row cooling enablement 2、根据舒适性判断制冷使能是否开启(Judge whether the refrigeration enable is turned on based on comfort) 制冷使能开启 Refrigeration is enabled Precondition Comment 1 - CoolReq == Auto 制冷需求为AUTO The refrigeration demand is AUTO Activate 1 AND EvaprTRe.EvaprTFrnt >请求出风温度2-m1超过2S. 蒸发器温度偏高，无法满足制冷需求 The evaporator temperature is too high to meet the refrigeration needs Action 1 CoolReqEnableRe2 == ON 制冷使能开启 Refrigeration is enabled CoolReqEnableRe2制冷使能判断过程量，仅适用于本需求 备注：1 m与请求风量关联（可标定）； Note: 1 m is associated with the requested air volume (can be calibrated); ﻿Mass flow(可标定) ﻿100kg/h(TBD) ﻿150kg/h (TBD) ﻿200kg/h(TBD) ﻿250kg/h(TBD) m(可标定) 4(TBD) 4(TBD) 4(TBD) 4(TBD) 2 多温区空调，请求出风温度选择后排温区中请求出风温度最低值。 2 multi-zone air conditioner, request the outlet temperature to select the lowest value of the requested outlet temperature in the exhaust temperature zone. 制冷使能开启后，关闭制冷使能需要满足如下条件 After the cooling enable is enabled, the following conditions must be met to disable the cooling enablement: Precondition Comment 1 - CoolReq=Auto Activate 1 AND 耦合控制偏差>X1 Coupling control deviation >X1 2 AND 请求出风温度2≥AmbTFildForClima+E I request an outlet temperature of 2 ≥ AmbTFildForClima+E E为标定量默认为3 E is the standard quantity, and the default is 3 Action 1 CoolReqEnableRe2 == OFF 备注：1 非ECO模式下X=-2（可标定）, 针对多温区空调，耦合控制偏差选择后排所有温区中耦合控制偏差的最低值。耦合控制偏差详见REQ:耦合控制偏差。 Note: 1 X = -2 (can be calibrated) in non-ECO mode, for multi-zone air conditioning, the lowest value of coupling control deviation in all temperature zones in the rear row is selected for the coupling control deviation. For details on coupling control bias, see REQ: Coupling Control Bias. 2 多温区空调，请求出风温度选择后排温区中请求出风温度最低值。 2 multi-zone air conditioner, request the outlet temperature to select the lowest value of the requested outlet temperature in the exhaust temperature zone. 3、根据环境温度判断制冷使能是否开启(Determine whether the cooling enable is enabled based on the ambient temperature) 当AmbTFildForClima＜3℃（可标定，回滞区间2℃）时，必须关闭制冷使能，CoolReqEnableRe3 == OFF。 When AmbTFildForClima < 3°C (calibable, hysteresis interval 2°C), the refrigeration enable must be turned off, CoolReqEnableRe3 == OFF. 当3℃≤AmbTFildForClima＜30℃时，可以开启制冷使能, CoolReqEnableRe3 == ON When 3°C ≤ AmbTFildForClima < 30°C, the refrigeration enable can be turned on, CoolReqEnableRe3 == ON 当AmbTFildForClima≥30℃（可标定，回滞区间2℃）时，必须开启制冷使能, CoolReqEnableRe3 == ON。 When AmbTFildForClima ≥ 30°C (calibrated with a hysteresis interval of 2°C), the refrigeration enable must be turned on, CoolReqEnableRe3 == ON. 4、根据蒸发器QF值判断制冷使能是否开启(According to the QF value of the evaporator, judge whether the refrigeration enable is turned on) 当EvaprTRe.EvaprTQf=HvacTIfQf_SnsrDataOk时可以开启制冷使能，CoolReqEnableRe4 == ON When EvaprTRe.EvaprTQf=HvacTIfQf_SnsrDataOk, the refrigeration can be enabled, CoolReqEnableRe4 == ON. 当EvaprTRe.EvaprTQf=HvacTIfQf_SnsrDataNotOk时，必须关闭制冷使能, CoolReqEnableRe4 == OFF。 When EvaprTRe.EvaprTQf=HvacTIfQf_SnsrDataNotOk, the refrigeration enable must be turned off, CoolReqEnableRe4 == OFF. 5、根据风量判断制冷使能是否开启(Determine whether the cooling enable is enabled based on the air volume) 当ReHvacBlowerSts =On时，可以开启制冷使能, CoolReqEnableRe5 == ON， When ReHvacBlowerSts = On, you can enable refrigeration, CoolReqEnableRe5 == ON. 当ReHvacBlowerSts≠On时，必须关闭制冷使能, CoolReqEnableRe5 == OFF。 When ReHvacBlowerSts ≠ On, the refrigeration enable must be disabled, CoolReqEnableRe5 == OFF. 6. 各判断因素的关系如下： Auto模式下，根据结果4的状态输出HvacCoolgEnaRe的值 结果6 HvacCoolgEnaRe ON ON OFF OFF 7. 车速<15时（标定量，范围5~25），如果当前制冷使能从关闭到开启，则不允许再关闭制冷使能。车速上升到＞40 Kilometers per hour（标定量，范围26~50）时，取消限制。该需求是为了减少因制冷使能关闭/开启引起的冷暖风门频繁变化，从而降低冷暖风门变化时的气流扰动产生的噪声。 Vehicle speed ＜ 15(TBD, range 5~25), If the current cooling enable switches from off to on, it is not allowed to turn off the cooling enable again. When vehicle speed up to upper 40 Kilometers per hour(TBD, range 25~50), cancel restrictions. This requirement is to reduce the frequent changes in the cold and warm air doors caused by the cooling enable closing/opening, thereby reducing the noise generated by airflow disturbance when the cold and warm air doors change. | 需求：后空调制冷使能判断，适用于配置后排HVAC的车型 Requirements: Rear air conditioning and refrigeration enablement judgment 目的：根据制冷需求状态及空调设定、外温、蒸发器温度传感器状态、判断是否开启后空调制冷使能 Purpose: According to the refrigeration demand status, air conditioning setting, external temperature, evaporator temperature sensor status, determine whether the air conditioner is enabled after it is turned on 制冷需求为OFF时，关闭制冷使能，HvacCoolgEnaRe==Off。CoolReq的含义参考Geely-制冷需求状态判断Determine the status of refrigeration requirements When the cooling demand is OFF, turn off the cooling enablement and HvacCoolgEnaRe == Off. 制冷模式为AUTO，出风模式为手动，则HvacCoolgEnaRe == On 制冷模式为AUTO，出风模式为AUTO，按以下逻辑执行： If the cooling requirement is AUTO, the main logic is as follows 1、开启最大制冷，开启制冷使能(Turn on maximum cooling and enable refrigeration) Precondition Comment 1 - CoolReq== Auto 制冷需求为AUTO The refrigeration demand is AUTO Activate 1 - HmiCmptmtTSp.后排== LO 后排任一温区的温度设定为LO The temperature in any of the rear zones is set to LO Activate -Action 1 CoolReqEnableRe1 == ON 制冷使能开启 Refrigeration is enabled CoolReqEnableRe1制冷使能判断过程量，仅适用于本需求 Deactive 1 - HmiCmptmtTSp.后排 !== LO 所有温区都没有把温度设定为LO None of the temperature zones had their temperature set to LO Deactive- Action 1 CoolReqEnableRe1 == OFF 最大除霜不影响二排制冷使能 Maximum defrost does not affect the second-row cooling enablement 2、根据舒适性判断制冷使能是否开启(Judge whether the refrigeration enable is turned on based on comfort) 制冷使能开启 Refrigeration is enabled Precondition Comment 1 - CoolReq == Auto 制冷需求为AUTO The refrigeration demand is AUTO Activate 1 AND EvaprTRe.EvaprTFrnt >请求出风温度2-m1超过2S. 蒸发器温度偏高，无法满足制冷需求 The evaporator temperature is too high to meet the refrigeration needs Action 1 CoolReqEnableRe2 == ON 制冷使能开启 Refrigeration is enabled CoolReqEnableRe2制冷使能判断过程量，仅适用于本需求 备注：1 m与请求风量关联（可标定）； Note: 1 m is associated with the requested air volume (can be calibrated); ﻿Mass flow(可标定) ﻿100kg/h(TBD) ﻿150kg/h (TBD) ﻿200kg/h(TBD) ﻿250kg/h(TBD) m(可标定) 4(TBD) 4(TBD) 4(TBD) 4(TBD) 2 多温区空调，请求出风温度选择后排温区中请求出风温度最低值。 2 multi-zone air conditioner, request the outlet temperature to select the lowest value of the requested outlet temperature in the exhaust temperature zone. 制冷使能开启后，关闭制冷使能需要满足如下条件 After the cooling enable is enabled, the following conditions must be met to disable the cooling enablement: Precondition Comment 1 - CoolReq=Auto Activate 1 AND 耦合控制偏差>X1 Coupling control deviation >X1 2 AND 请求出风温度2≥AmbTFildForClima+E I request an outlet temperature of 2 ≥ AmbTFildForClima+E E为标定量默认为3 E is the standard quantity, and the default is 3 Action 1 CoolReqEnableRe2 == OFF 备注：1 非ECO模式下X=-2（可标定）, 针对多温区空调，耦合控制偏差选择后排所有温区中耦合控制偏差的最低值。耦合控制偏差详见REQ:耦合控制偏差。 Note: 1 X = -2 (can be calibrated) in non-ECO mode, for multi-zone air conditioning, the lowest value of coupling control deviation in all temperature zones in the rear row is selected for the coupling control deviation. For details on coupling control bias, see REQ: Coupling Control Bias. 2 多温区空调，请求出风温度选择后排温区中请求出风温度最低值。 2 multi-zone air conditioner, request the outlet temperature to select the lowest value of the requested outlet temperature in the exhaust temperature zone. 3、根据环境温度判断制冷使能是否开启(Determine whether the cooling enable is enabled based on the ambient temperature) 当AmbTFildForClima＜3℃（可标定，回滞区间2℃）时，必须关闭制冷使能，CoolReqEnableRe3 == OFF。 When AmbTFildForClima < 3°C (calibable, hysteresis interval 2°C), the refrigeration enable must be turned off, CoolReqEnableRe3 == OFF. 当3℃≤AmbTFildForClima＜30℃时，可以开启制冷使能, CoolReqEnableRe3 == ON When 3°C ≤ AmbTFildForClima < 30°C, the refrigeration enable can be turned on, CoolReqEnableRe3 == ON 当AmbTFildForClima≥30℃（可标定，回滞区间2℃）时，必须开启制冷使能, CoolReqEnableRe3 == ON。 When AmbTFildForClima ≥ 30°C (calibrated with a hysteresis interval of 2°C), the refrigeration enable must be turned on, CoolReqEnableRe3 == ON. 4、根据蒸发器QF值判断制冷使能是否开启(According to the QF value of the evaporator, judge whether the refrigeration enable is turned on) 当EvaprTRe.EvaprTQf=HvacTIfQf_SnsrDataOk时可以开启制冷使能，CoolReqEnableRe4 == ON When EvaprTRe.EvaprTQf=HvacTIfQf_SnsrDataOk, the refrigeration can be enabled, CoolReqEnableRe4 == ON. 当EvaprTRe.EvaprTQf=HvacTIfQf_SnsrDataNotOk时，必须关闭制冷使能, CoolReqEnableRe4 == OFF。 When EvaprTRe.EvaprTQf=HvacTIfQf_SnsrDataNotOk, the refrigeration enable must be turned off, CoolReqEnableRe4 == OFF. 5、根据风量判断制冷使能是否开启(Determine whether the cooling enable is enabled based on the air volume) 当ReHvacBlowerSts =On时，可以开启制冷使能, CoolReqEnableRe5 == ON， When ReHvacBlowerSts = On, you can enable refrigeration, CoolReqEnableRe5 == ON. 当ReHvacBlowerSts≠On时，必须关闭制冷使能, CoolReqEnableRe5 == OFF。 When ReHvacBlowerSts ≠ On, the refrigeration enable must be disabled, CoolReqEnableRe5 == OFF. 6. 各判断因素的关系如下： Auto模式下，根据结果4的状态输出HvacCoolgEnaRe的值 结果6 HvacCoolgEnaRe ON ON OFF OFF 7. 车速<15时（标定量，范围5~25），如果当前制冷使能从关闭到开启，则不允许再关闭制冷使能。车速上升到＞40 Kilometers per hour（标定量，范围26~50）时，取消限制。该需求是为了减少因制冷使能关闭/开启引起的冷暖风门频繁变化，从而降低冷暖风门变化时的气流扰动产生的噪声。 Vehicle speed ＜ 15(TBD, range 5~25), If the current cooling enable switches from off to on, it is not allowed to turn off the cooling enable again. When vehicle speed up to upper 40 Kilometers per hour(TBD, range 25~50), cancel restrictions. This requirement is to reduce the frequent changes in the cold and warm air doors caused by the cooling enable closing/opening, thereby reducing the noise generated by airflow disturbance when the cold and warm air doors change. | 激活和退出条件增加电池养护功能是否开启判定条件
698185 | Geely-蒸发器目标温度Evaporator target temperature | x0400000021593C3F | Updated | CoolgReq | CoolgReq | 3.5 25R3(8) | 3.0 24R3U1(6) | 本需求适用于全平台 This requirement applies to all platforms CCPHVAC VARIANTSHVAC, REAR 蒸发器目标温度设定(evaporator aim temperature setting) 目标温度设定基础值(fundation aim temperature setting) 根据请求出风温度和风量进行查表得出蒸发器目标温度基础值 According to the requested outlet air temperature and air volume, the basic value of the target temperature of the evaporator is obtained 前排空调蒸发器目标温度(Front air conditioner evaporator target temperature) 请求出风温度来自LC：MixAirCtrl，HvacAirTReqAtRow,如果CC#170=0x1无后鼓风机,则选择所有温区中请求出风温度最低值，如果CC#170≠0x1有后鼓风机，则选择前排左和前排右中最低值；如果CC#175=8E，则选择所有温区中请求出风温度最低值。 The requested outlet temperature is from LC: MixAirCtrl, HvacAirTReqAtRow, if CC#170=0x1 no rear blower, then select the lowest value of the requested outlet temperature in all temperature zones, if CC#170 ≠0x1 has a rear blower, then select the lowest value of front row left and front row right center； if CC#175=0x8E, then select the lowest value of the requested outlet temperature in all temperature zones. 预估风量，来自前鼓风机预估风量LC：AirFlowCtrlFrnt，HvacAirMFlowEstimd Estimated air volume, from the front blower Estimated air volume LC: AirFlowCtrlFrnt, HvacAirMFlowEstimd Normal模式下（可标定）： Normal mode (calibrated and calibable): EvaprTSpFrnt_Nomarl 预估风量HvacAirMFlowEstimd 180 350 600 请求出风温度 request outlet temperature 3 3 3 3 4 3 3.5 3.5 8 5 6 6.5 12 7 8 9 16 9 10 11 20 12 12 12 24 12 12 12 ECO模式下（可标定）： ECO mode (calibrated available) EvaprTSpFrnt_ECO 预估风量HvacAirMFlowEstimd 180 350 600 请求出风温度 request outlet temperature 3 5 5 5 4 7 7 7 8 9 9 9 12 11 11 11 16 12 12 12 20 12 12 12 24 12 12 12 后蒸发器目标温度，后排空调开启时 Rear evaporator target temperature, when the rear air conditioner is turned on 当CC#170=0X2 OR OX3 OR 0X80 OR 0X82 OR 0X83 OR 0X84代表有后HVAC时适用本需求。 This requirement applies when CC#170=0X2 OR OX3 OR 0X80 OR 0X82 OR 0X83 OR 0X84 represents a post-HVAC system. 后排请求出风温度自LC：MixAirCtrl, HvacAirTReqAtRowSec; The rear row requests the air outlet temperature from the list: Miksarktel, Vaka 后排排预估风量自LC：AuxHeatgCtrl，HvacAirMFlowReEstimd Estimated air volume in the rear row is from LC: AuxHeatgCtrl, HvacAirMFlowReEstimd Normal模式下（可标定）： Normal mode (calibrated and calibable): EvaprTSpRe_Nomarl 预估风量HvacAirMFlowEstimd 180 350 600 请求出风温度 request outlet temperature 3 3 3 3 4 3 3.5 3.5 8 5 6 6.5 12 7 8 9 16 9 10 11 20 12 12 12 24 12 12 12 ECO模式下（可标定）： ECO mode (calibrated available) EvaprTSpRe_ECO 预估风量HvacAirMFlowEstimd 180 350 600 请求出风温度 request outlet temperature 3 5 5 5 4 7 7 7 8 9 9 9 12 11 11 11 16 12 12 12 20 12 12 12 24 12 12 12 当CC#170=0X1代表无后HVAC时，仅有前排蒸发器，其目标温度EvaprTSpFrnt1=前、后排中的最小值。 When CC#170=0X1 represents no rear HVAC and only the front evaporator, the target temperature EvaprTSpFrnt1 = the minimum value in the front and rear rows. 当CC#170=0X2 OR OX3 OR 0X80 OR 0X82 OR 0X83 OR 0X84代表有后HVAC时，前、后排蒸发器相互独立，分别输出前排目标温度EvaprTSpFrnt1和后排目标温度EvaprTSpRe1。 When CC#170=0X2 OR OX3 OR 0X80 OR 0X82 OR 0X83 OR 0X84 represents the rear HVAC, the front and rear evaporators are independent of each other, and output the front target temperature EvaprTSpFrnt1 and the rear target temperature EvaprTSpRe1 respectively. 当CC#175=0X8E代表三温区前HVAC+后HVAC时，其前排目标温度EvaprTSpFrnt1=前、后排中的最小值，后排目标温度EvaprTSpRe1(=后排的值）。 When CC#175=0X8E represents three temperatrue aeras HVAC with rear HVAC，output the target temperature EvaprTSpFrnt1( = the minimum value in the front and rear rows) and, the rear target temperature EvaprTSpRe1(= the rear row value) respectively. 相对湿度对蒸发温度的影响 蒸发器目标温度不应该高于相对湿度对应的蒸发温度查表值 前排：EvaprTSpFrnt2=Min（EvaprTSpFrnt1，湿度对应的蒸发温度查表值） 起雾风险对蒸发器目标温度的影响 （Effect of fogging risk on the target temperature of the evaporator） 起雾风险对蒸发器目标温度的影响仅对前蒸发器目标温度适用 The effect of fogging risk on the target temperature of the evaporator applies only to the target temperature of the front evaporator Normal模式下（可标定）： Normal mode (calibrated and calibable): 根据起雾风险查表得出蒸发器的目标温度EvaprTSpFrnt3(可标定)： The target temperature of the evaporator EvaprTSpFrnt3 (calibrable) according to the fogging risk checklist is obtained: 起雾风险CdsnProblty（%） 0 10 20 30 40 50 60 70 80 90 100 蒸发器目标温度℃ 12 11 10 9 8 7 6 5 4 3.5 3 EvaprTSpFrnt4=Min（EvaprTSpFrnt2，EvaprTSpFrnt3）。 外温对蒸发温度的影响 蒸发器目标温度不应该高于AmbTFildForClima+标定量（默认3℃） 前排：EvaprTSpFrnt5=Min（EvaprTSpFrnt4，AmbTFildForClima+标定量（默认3℃））， 后排：EvaprTSpRe5= Min（EvaprTSpRe1，AmbTFildForClima+标定量（默认3℃）） 空调设定对蒸发器目标温度的影响 前排蒸发器目标温度目标温度 Precondition Comment 1 CoolReq=Auto 制冷需求判断为AUTO Activate 1 - HmiCmptmtTSp.前排=LO OR HmiCmptmtTSp.后排=LO（适用于 CC#175=0X8E) 前排任一温区设定为LO; 或后排温区设定为LO（适用于 CC#175=0X8E) 2 OR HmiCmptmtAirDistbnFrntLe OR HmiCmptmtAirDistbnFrntRi=Defrst 手动选择出风模式为除霜 3 OR GEEA3.0HmiMaxDefrst=0x1_On or GEEA2.0HmiDefrstMaxReq=0x1_On 最大除霜开启 4 OR 驻车空调LC设定的温度设定=LO 5 OR DsChrgClima=01 电池养护功能开启 the battery protection has been activitied Deactivate 1 - HmiCmptmtTSp.前排≠LO or HmiCmptmtTSp≠LO(CC#175=8E) 前排所有温区设定均不为LO 或 所有温区设定均不为LO（CC#175=8E) 2 AND HmiCmptmtAirDistbnFrntLe OR HmiCmptmtAirDistbnFrntRi≠Defrst 3 AND GEEA3.0HmiMaxDefrst≠0x1_On or GEEA2.0HmiDefrstMaxReq≠0x1_On 4 AND 驻车空调LC设定的温度设定≠LO 5 AND DsChrgClima=00 电池养护功能未开启 the battery protection function did not activities Action- activate 1 HvacEvaprTSpFrnt= 3℃（可标定） 设定目标温度为最低值。 Action- Deactivate 1 AND HvacEvaprTSpFrnt=EvaprTSpFrnt5 根据计算结果输出蒸发器目标温度 后排蒸发器目标温度 Precondition Comment 1 CoolReq=Auto 制冷需求判断为AUTO Activate HmiCmptmtTSp.后排=LO 后排任一温区设定为LO DsChrgClima=01 Deactivate 1 - HmiCmptmtTSp.后排≠LO 后排所有温区设定均不为LO Action- activate 1 HvacCoolgEnaRe=3℃（可标定） 设定目标温度为最低值。 and HvacEvaprTSpRe =3℃ DsChrgClima=01 电池养护功能开启 the battery protection has been activitied Action- Deactivate 1 - HvacEvaprTSpRe =EvaprTSpRe5 根据计算结果输出蒸发器目标温度 and HvacEvaprTSpRe =EvaprTSpRe5 DsChrgClima=00 电池养护功能未开启 the battery protection function did not activities | 本需求适用于全平台 This requirement applies to all platforms 蒸发器目标温度设定(evaporator aim temperature setting) 目标温度设定基础值(fundation aim temperature setting) 根据请求出风温度和风量进行查表得出蒸发器目标温度基础值 According to the requested outlet air temperature and air volume, the basic value of the target temperature of the evaporator is obtained 前排空调蒸发器目标温度(Front air conditioner evaporator target temperature) 请求出风温度来自LC：MixAirCtrl，HvacAirTReqAtRow,如果CC#170=0x1无后鼓风机,则选择所有温区中请求出风温度最低值，如果CC#170≠0x1有后鼓风机，则选择前排左和前排右中最低值；如果CC#175=8E，则选择所有温区中请求出风温度最低值。 The requested outlet temperature is from LC: MixAirCtrl, HvacAirTReqAtRow, if CC#170=0x1 no rear blower, then select the lowest value of the requested outlet temperature in all temperature zones, if CC#170 ≠0x1 has a rear blower, then select the lowest value of front row left and front row right center； if CC#175=0x8E, then select the lowest value of the requested outlet temperature in all temperature zones. 预估风量，来自前鼓风机预估风量LC：AirFlowCtrlFrnt，HvacAirMFlowEstimd Estimated air volume, from the front blower Estimated air volume LC: AirFlowCtrlFrnt, HvacAirMFlowEstimd Normal模式下（可标定）： Normal mode (calibrated and calibable): EvaprTSpFrnt_Nomarl 预估风量HvacAirMFlowEstimd 180 350 600 请求出风温度 request outlet temperature 3 3 3 3 4 3 3.5 3.5 8 5 6 6.5 12 7 8 9 16 9 10 11 20 12 12 12 24 12 12 12 ECO模式下（可标定）： ECO mode (calibrated available) EvaprTSpFrnt_ECO 预估风量HvacAirMFlowEstimd 180 350 600 请求出风温度 request outlet temperature 3 5 5 5 4 7 7 7 8 9 9 9 12 11 11 11 16 12 12 12 20 12 12 12 24 12 12 12 后蒸发器目标温度，后排空调开启时 Rear evaporator target temperature, when the rear air conditioner is turned on 当CC#170=0X2 OR OX3 OR 0X80 OR 0X82 OR 0X83 OR 0X84代表有后HVAC时适用本需求。 This requirement applies when CC#170=0X2 OR OX3 OR 0X80 OR 0X82 OR 0X83 OR 0X84 represents a post-HVAC system. 后排请求出风温度自LC：MixAirCtrl, HvacAirTReqAtRowSec; The rear row requests the air outlet temperature from the list: Miksarktel, Vaka 后排排预估风量自LC：AuxHeatgCtrl，HvacAirMFlowReEstimd Estimated air volume in the rear row is from LC: AuxHeatgCtrl, HvacAirMFlowReEstimd Normal模式下（可标定）： Normal mode (calibrated and calibable): EvaprTSpRe_Nomarl 预估风量HvacAirMFlowEstimd 180 350 600 请求出风温度 request outlet temperature 3 3 3 3 4 3 3.5 3.5 8 5 6 6.5 12 7 8 9 16 9 10 11 20 12 12 12 24 12 12 12 ECO模式下（可标定）： ECO mode (calibrated available) EvaprTSpRe_ECO 预估风量HvacAirMFlowEstimd 180 350 600 请求出风温度 request outlet temperature 3 5 5 5 4 7 7 7 8 9 9 9 12 11 11 11 16 12 12 12 20 12 12 12 24 12 12 12 当CC#170=0X1代表无后HVAC时，仅有前排蒸发器，其目标温度EvaprTSpFrnt1=前、后排中的最小值。 When CC#170=0X1 represents no rear HVAC and only the front evaporator, the target temperature EvaprTSpFrnt1 = the minimum value in the front and rear rows. 当CC#170=0X2 OR OX3 OR 0X80 OR 0X82 OR 0X83 OR 0X84代表有后HVAC时，前、后排蒸发器相互独立，分别输出前排目标温度EvaprTSpFrnt1和后排目标温度EvaprTSpRe1。 When CC#170=0X2 OR OX3 OR 0X80 OR 0X82 OR 0X83 OR 0X84 represents the rear HVAC, the front and rear evaporators are independent of each other, and output the front target temperature EvaprTSpFrnt1 and the rear target temperature EvaprTSpRe1 respectively. 当CC#175=0X8E代表三温区前HVAC+后HVAC时，其前排目标温度EvaprTSpFrnt1=前、后排中的最小值，后排目标温度EvaprTSpRe1(=后排的值）。 When CC#175=0X8E represents three temperatrue aeras HVAC with rear HVAC，output the target temperature EvaprTSpFrnt1( = the minimum value in the front and rear rows) and, the rear target temperature EvaprTSpRe1(= the rear row value) respectively. 起雾风险对蒸发器目标温度的影响 （Effect of fogging risk on the target temperature of the evaporator） 起雾风险对蒸发器目标温度的影响仅对前蒸发器目标温度适用 The effect of fogging risk on the target temperature of the evaporator applies only to the target temperature of the front evaporator 根据起雾风险查表得出蒸发器的目标温度EvaprTSpFrnt2(可标定)： The target temperature of the evaporator EvaprTSpFrnt2 (calibrable) according to the fogging risk checklist is obtained: 起雾风险CdsnProblty（%） 0 10 20 30 40 50 60 70 80 90 100 蒸发器目标温度℃ 12 11 10 9 8 7 6 5 4 3.5 3 EvaprTSpFrnt3=Min（EvaprTSpFrnt1，EvaprTSpFrnt2）。 外温对蒸发温度的影响 蒸发器目标温度不应该高于AmbTFildForClima+标定量（默认3℃） 前排：EvaprTSpFrnt4=Min（EvaprTSpFrnt3，AmbTFildForClima+标定量（默认3℃））， 后排：EvaprTSpRe4= Min（EvaprTSpRe1，AmbTFildForClima+标定量（默认3℃）） 空调设定对蒸发器目标温度的影响 前排蒸发器目标温度目标温度 Precondition Comment 1 CoolReq=Auto 制冷需求判断为AUTO Activate 1 - HmiCmptmtTSp.前排=LO OR HmiCmptmtTSp.后排=LO（适用于 CC#175=0X8E) 前排任一温区设定为LO; 或后排温区设定为LO（适用于 CC#175=0X8E) 2 OR HmiCmptmtAirDistbnFrntLe OR HmiCmptmtAirDistbnFrntRi=Defrst 手动选择出风模式为除霜 3 OR GEEA3.0HmiMaxDefrst=0x1_On or GEEA2.0HmiDefrstMaxReq=0x1_On 最大除霜开启 4 OR 驻车空调LC设定的温度设定=LO Deactivate 1 - HmiCmptmtTSp.前排≠LO or HmiCmptmtTSp≠LO(CC#175=8E) 前排所有温区设定均不为LO 或 所有温区设定均不为LO（CC#175=8E) 2 AND HmiCmptmtAirDistbnFrntLe OR HmiCmptmtAirDistbnFrntRi≠Defrst 3 AND GEEA3.0HmiMaxDefrst≠0x1_On or GEEA2.0HmiDefrstMaxReq≠0x1_On 4 AND 驻车空调LC设定的温度设定≠LO Action- activate 1 HvacEvaprTSpFrnt= 3℃（可标定） 设定目标温度为最低值。 Action- Deactivate 1 AND HvacEvaprTSpFrnt=EvaprTSpFrnt4 根据计算结果输出蒸发器目标温度 后排蒸发器目标温度 Precondition Comment 1 CoolReq=Auto 制冷需求判断为AUTO Activate HmiCmptmtTSp.后排=LO 后排任一温区设定为LO Deactivate 1 - HmiCmptmtTSp.后排≠LO 后排所有温区设定均不为LO Action- activate 1 HvacCoolgEnaRe=3℃（可标定） 设定目标温度为最低值。 Action- Deactivate 1 - HvacEvaprTSpRe =EvaprTSpRe4 根据计算结果输出蒸发器目标温度 | 辅助放电制冷制热逻辑优化，在放电过程中进行HI/LO的分请求
156902 | Limp Home with Broken Evaporator Sensor | x040000000460DF21 |  | CoolgReq | CoolgReq | (4) | (4) | If the front evaporator temperature sensor malfunctions, the A/C will be turned OFF. Furthermore, the evaporator temperature value shall be replaced by the ambient temperature. For vehicle with rear HVAC, if only rear evaporature sensor malfunction, climate control should shut off request cooling for rear HVAC by port HvacCoolgEnaRe and shut off request heating for rear HVAC by port HvacHeatgReq. Furthrmore, the evaporator temperature value shall be replaced by incar temperature. | If the front evaporator temperature sensor malfunctions, the A/C will be turned OFF. Furthermore, the evaporator temperature value shall be replaced by the ambient temperature. For vehicle with rear HVAC, if only rear evaporature sensor malfunction, climate control should shut off request cooling for rear HVAC by port HvacCoolgEnaRe and shut off request heating for rear HVAC by port HvacHeatgReq. Furthrmore, the evaporator temperature value shall be replaced by incar temperature.
265904 | Manual climate control AC request | x04000000114A9341 |  | CoolgReq | CoolgReq | 2.0+23R1(2)(1a1) | 2.0+23R1(2)(1a1) | HMI climate command signal HmiAC can still be used for MCC to turn on or turn off AC. HmiAC == 0x0 off, means AC off request, and HmiAC == 0x01 on, means AC on request. Port HvacCoolgEnaFrnt sent from CCM to ECM is reused with ECC for AC request. When HmiAC == 0x01 and blower level is unequal to level_0, HvacCoolgEnaFrnt == 0x1 on should be set. And, once HmiAC == 0x0 or blower level changed to level_0, HvacCoolgEnaFrnt == 0x0 should be sent out to turn off AC. Max AC and Max Defroster will always request AC on. Port HmiMaxAC and HmiMaxDefrst indicates Max AC and Max Defroster activation status respectively. | HMI climate command signal HmiAC can still be used for MCC to turn on or turn off AC. HmiAC == 0x0 off, means AC off request, and HmiAC == 0x01 on, means AC on request. Port HvacCoolgEnaFrnt sent from CCM to ECM is reused with ECC for AC request. When HmiAC == 0x01 and blower level is unequal to level_0, HvacCoolgEnaFrnt == 0x1 on should be set. And, once HmiAC == 0x0 or blower level changed to level_0, HvacCoolgEnaFrnt == 0x0 should be sent out to turn off AC. Max AC and Max Defroster will always request AC on. Port HmiMaxAC and HmiMaxDefrst indicates Max AC and Max Defroster activation status respectively.
156895 | Requested Evaporator Temperature Set Point | x0400000011FA2FD6 |  | CoolgReq | CoolgReq | 3.0 23R2(5a1) | 3.0 23R2(5a1) | The following is valid for vehicles with ECC: The requested evaporator temperature set point (HvacEvaprTSpFrnt) shall be calibrated based on the requested HVAC mean outlet temperature. Only the lowest of the separate HVAC outlet temperature requests has to be considered for each seat row, if applicable. There shall be separate calibrations for global ECO mode (EcoClimaActv) and standard mode. Furthermore, there shall be separate calibratable parameters for first and second seat row, if applicable, when not in global ECO mode. The evaporator temperature set point shall never be higher than the ambient temperature plus a calibratable (negative) constant. The evaporator temperature set point shall have a calibratable upper limit depending of mist risk and ambient temperature, see figure below. When selecting HMI set temperature LO, the minimum allowed evaporator temperature set point shall be requested. When selecting max defroster, the minimum allowed evaporator temperature set point shall be requested. When HmiAirDistbnRow1=Defrst, the minimum allowed evaporator temperature set point shall be requested. The lowest of all separate evaporator temperature set point requests from above will be used as the final set point. However, there shall be a calibratable constant (default: 3 ºC) below which the evaporator temperature set point is not allowed to be requested. | The following is valid for vehicles with ECC: The requested evaporator temperature set point (HvacEvaprTSpFrnt) shall be calibrated based on the requested HVAC mean outlet temperature. Only the lowest of the separate HVAC outlet temperature requests has to be considered for each seat row, if applicable. There shall be separate calibrations for global ECO mode (EcoClimaActv) and standard mode. Furthermore, there shall be separate calibratable parameters for first and second seat row, if applicable, when not in global ECO mode. The evaporator temperature set point shall never be higher than the ambient temperature plus a calibratable (negative) constant. The evaporator temperature set point shall have a calibratable upper limit depending of mist risk and ambient temperature, see figure below. When selecting HMI set temperature LO, the minimum allowed evaporator temperature set point shall be requested. When selecting max defroster, the minimum allowed evaporator temperature set point shall be requested. When HmiAirDistbnRow1=Defrst, the minimum allowed evaporator temperature set point shall be requested. The lowest of all separate evaporator temperature set point requests from above will be used as the final set point. However, there shall be a calibratable constant (default: 3 ºC) below which the evaporator temperature set point is not allowed to be requested.
225797 | Requested Evaporator Temperature Set Point for rear HVAC | x04000000036D81DA |  | CoolgReq | CoolgReq | (3) | (3) | The requested rear evaporator temperature set point (HvacEvaprTSpRe) shall be calibrated based on the requested rear HVAC mean outlet temperature. There shall be separate calibrations for global ECO mode (EcoClimaActv) and standard mode. The evaporator temperature set point shall be calibratable as a function of ambient temperature, and never be higher than the ambient temperature plus a calibratable (negative) constant. When selecting HMI set temperature LO, the minimum allowed evaporator temperature set point shall be requested. The lowest of rear HVAC evaporator temperature set point requests shall be a calibratable constant (default: 3 ºC), under which the evaporator temperature set point is not allowed to be requested. There shall be a calibratable upper constant (default: 10 degC) for rear HVAC evaporator temperature set point. | The requested rear evaporator temperature set point (HvacEvaprTSpRe) shall be calibrated based on the requested rear HVAC mean outlet temperature. There shall be separate calibrations for global ECO mode (EcoClimaActv) and standard mode. The evaporator temperature set point shall be calibratable as a function of ambient temperature, and never be higher than the ambient temperature plus a calibratable (negative) constant. When selecting HMI set temperature LO, the minimum allowed evaporator temperature set point shall be requested. The lowest of rear HVAC evaporator temperature set point requests shall be a calibratable constant (default: 3 ºC), under which the evaporator temperature set point is not allowed to be requested. There shall be a calibratable upper constant (default: 10 degC) for rear HVAC evaporator temperature set point.
186345 | Saving energy requirement | x04000000024CC4E7 |  | CoolgReq | CoolgReq | (2) | (2) | To save energy as much as possible, energy consumption of AC must be considered. Requested evaporator temperature set point must be adjusted dynamically according to thermal load and HMI setting temperature, range from 3 degC to 10 degC (TBD) and long period of low requested evaporator temperature working condition should be reduced. Saving energy requirement should be considered for all conditions, especially for spring and autumn working conditions. And this requirement should be ignored when climate status is defroster and MAX AC. | To save energy as much as possible, energy consumption of AC must be considered. Requested evaporator temperature set point must be adjusted dynamically according to thermal load and HMI setting temperature, range from 3 degC to 10 degC (TBD) and long period of low requested evaporator temperature working condition should be reduced. Saving energy requirement should be considered for all conditions, especially for spring and autumn working conditions. And this requirement should be ignored when climate status is defroster and MAX AC.
156890 | Usage Mode and Car Mode Dependencies | x04000000034A686A |  | CoolgReq | CoolgReq | (2) | (2) | Auto Temp Ctrl is allowed except abandon Usage Mode, and only allowed when car mode is Normal and Dyno. | Auto Temp Ctrl is allowed except abandon Usage Mode, and only allowed when car mode is Normal and Dyno.
143847 | Allowed CarModes in UsageMode Driving | x04000000013EB0CF |  | EcuForClimaModMgt | EcuForClimaModMgt | (1) | (1) | Systems must make sure that the correct CarMode is used. During UsageMode = Driving, only CarMode Normal, Crash and Dyno are valid. CarMode is however not allowed to change to Dyno if UsageMode = Driving. Verification method Test and inspection | Systems must make sure that the correct CarMode is used. During UsageMode = Driving, only CarMode Normal, Crash and Dyno are valid. CarMode is however not allowed to change to Dyno if UsageMode = Driving. Verification method Test and inspection
232983 | CAN busoff or error response | x0400000004670A93 |  | EcuForClimaModMgt | EcuForClimaModMgt | (4) | (4) | When CAN busoff or error is detected, CCM should keep current status, but should shut off loads output, for example front blower、rear blower、HFA、RHFA、DC motor and AFU. CCM should keep last value when missing messages. | When CAN busoff or error is detected, CCM should keep current status, but should shut off loads output, for example front blower、rear blower、HFA、RHFA、DC motor and AFU. CCM should keep last value when missing messages.
186847 | CCM Fault information report | x0400000001C21C41 |  | EcuForClimaModMgt | EcuForClimaModMgt | (1) | (1) | CCM should publish all DTCs to CAN bus via port DvlpFrameForCCM in developing stage. | CCM should publish all DTCs to CAN bus via port DvlpFrameForCCM in developing stage.
200935 | CCM diagnostic requirement | x040000000244BA50 |  | EcuForClimaModMgt | EcuForClimaModMgt | (1) | (1) | The following DTC should be set for CCM. DTC Fault cause Data integrity fault in Volatile Memory (VM) Internal Failures Data Memory Failure LIN Bus #1 Bus Signal / Message Failures Signal invalid Signal invalid LIN Bus #2 Bus Signal / Message Failures Signal invalid Signal invalid LIN Bus #3 Bus Signal / Message Failures Signal invalid Signal invalid LIN Bus #4 Bus Signal / Message Failures Signal invalid Signal invalid CAN Bus #1 Bus Signal / Message Failures Bus off Bus Off ECU Supply Voltage Too High Algorithm Based Failures Event information ECU Supply Voltage Too High Algorithm Based Failures Event information. ECU Supply Voltage Too Low Algorithm Based Failures Event information ECU Supply Voltage Too Low Algorithm Based Failures Event information. LIN Actuator Power Supply 12V General Electrical Failures Circuit short to battery or open LIN Actuator Power Supply 12V Circuit Short To Battery or Open External Power Supply 5V General Electrical Failures Circuit short to ground External Power Supply 5V Circuit Short To Ground External Power Supply 5V General Electrical Failures Circuit short to battery External Power Supply 5V Circuit Short To Battery LIN Actuator Power Supply 12V General Electrical Failures Circuit short to ground LIN Actuator Power Supply 12V Circuit Short To Ground Control Module System Internal Failures Internal electronic failure Failure in system basic chip Supply Voltage Algorithm Based Failures Signal compare failure Internal ECU supply voltage, Uecu, shall be measured and compared with the vehicle battery voltage, Ubat, received from the network. | The following DTC should be set for CCM. DTC Fault cause Data integrity fault in Volatile Memory (VM) Internal Failures Data Memory Failure LIN Bus #1 Bus Signal / Message Failures Signal invalid Signal invalid LIN Bus #2 Bus Signal / Message Failures Signal invalid Signal invalid LIN Bus #3 Bus Signal / Message Failures Signal invalid Signal invalid LIN Bus #4 Bus Signal / Message Failures Signal invalid Signal invalid CAN Bus #1 Bus Signal / Message Failures Bus off Bus Off ECU Supply Voltage Too High Algorithm Based Failures Event information ECU Supply Voltage Too High Algorithm Based Failures Event information. ECU Supply Voltage Too Low Algorithm Based Failures Event information ECU Supply Voltage Too Low Algorithm Based Failures Event information. LIN Actuator Power Supply 12V General Electrical Failures Circuit short to battery or open LIN Actuator Power Supply 12V Circuit Short To Battery or Open External Power Supply 5V General Electrical Failures Circuit short to ground External Power Supply 5V Circuit Short To Ground External Power Supply 5V General Electrical Failures Circuit short to battery External Power Supply 5V Circuit Short To Battery LIN Actuator Power Supply 12V General Electrical Failures Circuit short to ground LIN Actuator Power Supply 12V Circuit Short To Ground Control Module System Internal Failures Internal electronic failure Failure in system basic chip Supply Voltage Algorithm Based Failures Signal compare failure Internal ECU supply voltage, Uecu, shall be measured and compared with the vehicle battery voltage, Ubat, received from the network.
4529 | Car configuration management | x04000000011E31E8 |  | EcuForClimaModMgt | EcuForClimaModMgt | (4) | (4) | CarCfgMgrForClimaCtrl must implement car configuration concept according to base concept. This LC must read DATA-ELEM : VehCfgPrm, decode information and output new signals for the listed contents. Value 0x00 must be set for parameters until valid values is received. If new updated values has been received, the ECU must be reset after all carconfig values is received and data saved in non-volatile memory. | CarCfgMgrForClimaCtrl must implement car configuration concept according to base concept. This LC must read DATA-ELEM : VehCfgPrm, decode information and output new signals for the listed contents. Value 0x00 must be set for parameters until valid values is received. If new updated values has been received, the ECU must be reset after all carconfig values is received and data saved in non-volatile memory.
143855 | CarMode Factory | x04000000013EB13F |  | EcuForClimaModMgt | EcuForClimaModMgt | (1) | (1) | All systems that have requirements in CarMode Factory that does not exist in any VMM specification must contact the VMM team and manufacturing for approval. Verification Method Test and inspection | All systems that have requirements in CarMode Factory that does not exist in any VMM specification must contact the VMM team and manufacturing for approval. Verification Method Test and inspection
143857 | CarMode Transport | x04000000013EB14E |  | EcuForClimaModMgt | EcuForClimaModMgt | (1) | (1) | All systems that have requirements in CarMode Transport that does not exist in any VMM specification must contact the VMM team and manufacturing for approval. Verification Method Test and inspection | All systems that have requirements in CarMode Transport that does not exist in any VMM specification must contact the VMM team and manufacturing for approval. Verification Method Test and inspection
143848 | CarMode and CarMode Substate | x04000000013EB0D8 |  | EcuForClimaModMgt | EcuForClimaModMgt | (1) | (1) | Systems shall only look at the CarMod signal unless there is a dedicated requirement to use CarMode substate (CarModSubTyp). Verification method Test and inspection | Systems shall only look at the CarMod signal unless there is a dedicated requirement to use CarMode substate (CarModSubTyp). Verification method Test and inspection
171765 | Climate relay control | x04000000023F6823 |  | EcuForClimaModMgt | EcuForClimaModMgt | (2) | (2) | The below logic is in CEM, but CCM should know this information to control relay when power is needed. Switch on if: CarModSts1 ≠ CarModCrash AND UsgModSts ≠ UsgModAbdnd) AND { RlyCrashForClimaReq = On OR (DiagcComActv {Yes} } Switch off relay if: {DiagcComActv {No} AND RlyCrashForClimaReq = Off } OR UsgModSts = UsgModAbdnd OR CarModSts1 = CarModCrash | The below logic is in CEM, but CCM should know this information to control relay when power is needed. Switch on if: CarModSts1 ≠ CarModCrash AND UsgModSts ≠ UsgModAbdnd) AND { RlyCrashForClimaReq = On OR (DiagcComActv {Yes} } Switch off relay if: {DiagcComActv {No} AND RlyCrashForClimaReq = Off } OR UsgModSts = UsgModAbdnd OR CarModSts1 = CarModCrash
137647 | Comfort relay control | x0400000006EB13DD |  | EcuForClimaModMgt | EcuForClimaModMgt | (6) | (6) | The below logic is in CEM, but CCM should know this information to control relay when power is needed. Switch on Comfort power if: ElPowerLevel ≠ 1 AND { Usage Mode = (Convenience OR Active OR Driving OR Inactive) OR RlyCmftForClimaReq {On} OR DiagcComActv {Yes} AND Usage Mode ≠ Abandoned } Switch off Comfort power if: (DiagcComActv {No} AND RlyCmftForClimaReq {Off}) OR Usage Mode = Abandoned OR ( ElPowerLevel = 1 AND UsageMode ≠ Driving ) | The below logic is in CEM, but CCM should know this information to control relay when power is needed. Switch on Comfort power if: ElPowerLevel ≠ 1 AND { Usage Mode = (Convenience OR Active OR Driving OR Inactive) OR RlyCmftForClimaReq {On} OR DiagcComActv {Yes} AND Usage Mode ≠ Abandoned } Switch off Comfort power if: (DiagcComActv {No} AND RlyCmftForClimaReq {Off}) OR Usage Mode = Abandoned OR ( ElPowerLevel = 1 AND UsageMode ≠ Driving )
186805 | Comfort relay logic for SWM | x0400000013C74DDF |  | EcuForClimaModMgt | EcuForClimaModMgt | 3.0/L2 23R3(3a1) | 3.0/L2 23R3(3a1) | Steering wheel heating module is conneceted to comfort relay, so CCM is responsible to control comfort relay for SWM module to make sure steering wheel heating function is available. Comfort relay control logic for SWM as below: Switch on (using signal RlyCmftForClimaReq == 0x1): { SteerWhlHeatgDurgClimaEnadFromTelm changed from 0x0 to 0x1 } Switch off (using signal RlyCmftForClimaReq == 0x0): { 3 sec (TBD) elapsed after SteerWhlHeatgDurgClimaEnadFromTelm == changed from 0x1 to 0x0. } | Steering wheel heating module is conneceted to comfort relay, so CCM is responsible to control comfort relay for SWM module to make sure steering wheel heating function is available. Comfort relay control logic for SWM as below: Switch on (using signal RlyCmftForClimaReq == 0x1): { SteerWhlHeatgDurgClimaEnadFromTelm changed from 0x0 to 0x1 } Switch off (using signal RlyCmftForClimaReq == 0x0): { 3 sec (TBD) elapsed after SteerWhlHeatgDurgClimaEnadFromTelm == changed from 0x1 to 0x0. }
143849 | Crash Mode distributed in vehicle | x04000000013EB0DF |  | EcuForClimaModMgt | EcuForClimaModMgt | (1) | (1) | All systems that are affected when there is a Crash situation in the vehicle shall as default use CarMode Crash to detect and receive information about crash. Critical systems or systems that have timing issues can use other signals to detect a crash situation. These systems must be approved by VMM. Identified users of the ITO HW signal from SRS: CEM TEM Identified users of the Pyro signal from SRS: BECM Identified users of SRS network signal: CEM TEM BECM IGM IEM ECM To continue to receive information about a crash situation, CarMode Crash shall be used for all systems. This is because the HW ITO signal and the network signal from SRS will be set to No Crash short time after CarMode is set to Crash. CarMode will be set to Normal if critical systems for driving are still intact and the customer initiates a start of the vehicle again. Verification method Test and inspection | All systems that are affected when there is a Crash situation in the vehicle shall as default use CarMode Crash to detect and receive information about crash. Critical systems or systems that have timing issues can use other signals to detect a crash situation. These systems must be approved by VMM. Identified users of the ITO HW signal from SRS: CEM TEM Identified users of the Pyro signal from SRS: BECM Identified users of SRS network signal: CEM TEM BECM IGM IEM ECM To continue to receive information about a crash situation, CarMode Crash shall be used for all systems. This is because the HW ITO signal and the network signal from SRS will be set to No Crash short time after CarMode is set to Crash. CarMode will be set to Normal if critical systems for driving are still intact and the customer initiates a start of the vehicle again. Verification method Test and inspection
143869 | Current consumption, Go to SleepStandby in Abandoned, Inactive or Convenience mode | x04000000013EB209 |  | EcuForClimaModMgt | EcuForClimaModMgt | (1) | (1) | When there is no communication, for example in UsageMode = Abandoned, Inactive or Convenience, all functions/systems and components/nodes shall go to Off / Sleep state within 15 sec after the network is released (i.e. no communication). This requirement is valid when there is no safety requirement that keeps the function/component active. For example, this requirement is not applicable for safety reasons while the vehicle is still moving. Functions that need more than 15 sec must apply for a deviation. The deviation must be approved by the VMM team at CEVT Electrical Architecture. Verification method Test and inspection | When there is no communication, for example in UsageMode = Abandoned, Inactive or Convenience, all functions/systems and components/nodes shall go to Off / Sleep state within 15 sec after the network is released (i.e. no communication). This requirement is valid when there is no safety requirement that keeps the function/component active. For example, this requirement is not applicable for safety reasons while the vehicle is still moving. Functions that need more than 15 sec must apply for a deviation. The deviation must be approved by the VMM team at CEVT Electrical Architecture. Verification method Test and inspection
143871 | Current consumption, No communication in Abandoned, Inactive or Convenience mode as default | x04000000013EB220 |  | EcuForClimaModMgt | EcuForClimaModMgt | (1) | (1) | Flexray, CAN and LIN networks shall by default be without signaling in UsageMode = Abandoned, Inactive or Convenience. A node shall never start communication unless requested by a function. It shall not activate or keep the network active only because it is power fed. Nor shall it start communication only because there is traffic on the bus. When there is no communication in UsageMode = Abandoned, Inactive or Convenience, all nodes not carrying out or supporting a customer function shall go to Off/Sleep state and not consume more current than specified for this state. Exeption: Communication is allowed if a VFC/PNC valid for the node is active. VFC/PNC are mechanisms defined by AUTOSAR used for partial networking, while VFCs and PNCs are defined by CEVT Electrical Architecture. Verification method Test and inspection | Flexray, CAN and LIN networks shall by default be without signaling in UsageMode = Abandoned, Inactive or Convenience. A node shall never start communication unless requested by a function. It shall not activate or keep the network active only because it is power fed. Nor shall it start communication only because there is traffic on the bus. When there is no communication in UsageMode = Abandoned, Inactive or Convenience, all nodes not carrying out or supporting a customer function shall go to Off/Sleep state and not consume more current than specified for this state. Exeption: Communication is allowed if a VFC/PNC valid for the node is active. VFC/PNC are mechanisms defined by AUTOSAR used for partial networking, while VFCs and PNCs are defined by CEVT Electrical Architecture. Verification method Test and inspection
143886 | Current consumption, activation criterias | x04000000013EB3BE |  | EcuForClimaModMgt | EcuForClimaModMgt | (1) | (1) | Components are not allowed to fully activate or stay active only due to communication on the networks in UsageMode Abandoned, Inactive and Convenience. PNCs have supercedence over UsageMode, this may affect ECU UsageMode activation. Components are not allowed to fully activate or stay active only due to being power fed (for example relay fed components) in UsageMode Abandoned, Inactive and Convenience. If woken up by communication or power fed, the function/system must check on both UsageMode and the functional activation criteria before allowed to activate. If the functional activation criteria is not fulfilled the function /system shall not require the component to be active. Only parts of the component that are necessary for evaluating when to be active is allowed to be fed. If not allowed to be active, the component shall enter a Standby mode and fulfill the Standby current consumption requirements. Verification method Test and inspection | Components are not allowed to fully activate or stay active only due to communication on the networks in UsageMode Abandoned, Inactive and Convenience. PNCs have supercedence over UsageMode, this may affect ECU UsageMode activation. Components are not allowed to fully activate or stay active only due to being power fed (for example relay fed components) in UsageMode Abandoned, Inactive and Convenience. If woken up by communication or power fed, the function/system must check on both UsageMode and the functional activation criteria before allowed to activate. If the functional activation criteria is not fulfilled the function /system shall not require the component to be active. Only parts of the component that are necessary for evaluating when to be active is allowed to be fed. If not allowed to be active, the component shall enter a Standby mode and fulfill the Standby current consumption requirements. Verification method Test and inspection
143872 | Current consumption, short activation time | x04000000013EB24A |  | EcuForClimaModMgt | EcuForClimaModMgt | (1) | (1) | Components shall not be active until the moment it is required to realise a function and shall be deactivated as soon as it is not required anymore. For example if the customer activates a function the component that realises that function may then be activated, and shall be deactivated as soon as the customer deactivates the function or the function has been timed out. Exception: During diagnostic communication session with the external tester activated the component can be active. Verification Method Test and inspection | Components shall not be active until the moment it is required to realise a function and shall be deactivated as soon as it is not required anymore. For example if the customer activates a function the component that realises that function may then be activated, and shall be deactivated as soon as the customer deactivates the function or the function has been timed out. Exception: During diagnostic communication session with the external tester activated the component can be active. Verification Method Test and inspection
143851 | Deactivation of loads in CarMode Factory, Transport and Crash | x04000000013EB0E9 |  | EcuForClimaModMgt | EcuForClimaModMgt | (1) | (1) | All loads/relays not essential in CarMode Factory, Transport and Crash shall be deactivated. NOTE! Control units are always allowed to be activated if they are members of an activated PNC. Verification Method Test and inspection | All loads/relays not essential in CarMode Factory, Transport and Crash shall be deactivated. NOTE! Control units are always allowed to be activated if they are members of an activated PNC. Verification Method Test and inspection
200700 | Deactivation time of climate control | x040000000496D09E |  | EcuForClimaModMgt | EcuForClimaModMgt | (2) | (2) | When Usage mode change from convenience or active or driving to inactive,the corresponding deactivation time (TiOfDeactvnForClimaCtrl) shall reset to zero and start counting in real time. If preclimatization, postclimazation, keyclimatization, remoteclimatization, CO2 monitor climatization or over heat protection is activated, TiOfDeactvnForClimaCtrl should be reset to zero and start counting after these function are finished. When Usage mode change from inactive to convenience or active or driving,the corresponding deactivation time (TiOfDeactvnForClimaCtrl) shall freeze at its current value and remain frozen until Usage mode change from convenience or active or driving to inactive. To keep track of the time when the ECU is asleep the car global time (CarTiGlb) shall be used. The global time at deactivation of a mode has to be saved in non volatile ram so the deactivation time can be calculated based on the current global time when the ECU wakes up. | When Usage mode change from convenience or active or driving to inactive,the corresponding deactivation time (TiOfDeactvnForClimaCtrl) shall reset to zero and start counting in real time. If preclimatization, postclimazation, keyclimatization, remoteclimatization, CO2 monitor climatization or over heat protection is activated, TiOfDeactvnForClimaCtrl should be reset to zero and start counting after these function are finished. When Usage mode change from inactive to convenience or active or driving,the corresponding deactivation time (TiOfDeactvnForClimaCtrl) shall freeze at its current value and remain frozen until Usage mode change from convenience or active or driving to inactive. To keep track of the time when the ECU is asleep the car global time (CarTiGlb) shall be used. The global time at deactivation of a mode has to be saved in non volatile ram so the deactivation time can be calculated based on the current global time when the ECU wakes up.
143868 | Default value on ElEnergyLevel | x04000000013EB1E1 |  | EcuForClimaModMgt | EcuForClimaModMgt | (1) | (1) | The default value for ElEnergyLevel (EgyLvlElecMai) subscribers shall be 0 . Verification method Test and inspection | The default value for ElEnergyLevel (EgyLvlElecMai) subscribers shall be 0 . Verification method Test and inspection
143854 | Direct CarMode requirements | x04000000013EB13A |  | EcuForClimaModMgt | EcuForClimaModMgt | (1) | (1) | If there are no direct functional requirements received from function responsible for the different Car Modes (for example in Factory Transport, Crash or Dyno), the received CarMode signal value shall be handled as CarMode NORMAL. Verification Method Test and inspection | If there are no direct functional requirements received from function responsible for the different Car Modes (for example in Factory Transport, Crash or Dyno), the received CarMode signal value shall be handled as CarMode NORMAL. Verification Method Test and inspection
137648 | ECU keep active | x0400000002C77B9F |  | EcuForClimaModMgt | EcuForClimaModMgt | (5) | (5) | Climate Control must use signal sent to basic ECU software to inform when ECU is needed alive. When Climate control has no further need to be awake then signal must be set to 0. | Climate Control must use signal sent to basic ECU software to inform when ECU is needed alive. When Climate control has no further need to be awake then signal must be set to 0.
143866 | ElPowerLevel 1 functional availability | x04000000013EB1D1 |  | EcuForClimaModMgt | EcuForClimaModMgt | (1) | (1) | To ensure vehicle start no functions not needed for vehicle propulsion shall be available during ElPowerLevel (PwrLvlElecMai) = 1. All deviations must be approved by the VMM team at CEVT Electrical Architecture. Verification method Test and inspection | To ensure vehicle start no functions not needed for vehicle propulsion shall be available during ElPowerLevel (PwrLvlElecMai) = 1. All deviations must be approved by the VMM team at CEVT Electrical Architecture. Verification method Test and inspection
143881 | Electrical current consumption design | x04000000013EB398 |  | EcuForClimaModMgt | EcuForClimaModMgt | (1) | (1) | Functions, systems and components not used by the customer shall be turned off or put in a low electrical current consumption state (sleep mode) in every mode of operation. To achieve above requirement the response time for customer activated functions must be within the required time decided by function owner and the department for Human Machine Interface. Note: Waiting for the customer to push a button is not regarded as a function that allows current consumption. Verification method Test and inspection | Functions, systems and components not used by the customer shall be turned off or put in a low electrical current consumption state (sleep mode) in every mode of operation. To achieve above requirement the response time for customer activated functions must be within the required time decided by function owner and the department for Human Machine Interface. Note: Waiting for the customer to push a button is not regarded as a function that allows current consumption. Verification method Test and inspection
143891 | Evaluation of VMM signals | x04000000013EB3F2 |  | EcuForClimaModMgt | EcuForClimaModMgt | (1) | (1) | A subscriber of more than one VMM signal ( CarMode, UsageMode, ElPowerLevel or ElEnergyLevel) shall have only one evaluation (taking all subscribed VMM signals into account) and take one decision leading to if the functions should be active or not. The evaluation shall reflect the priority order that exist for the VMM signals by evaluating the signals in the following order: CarMode UsageMode ElPowerLevel and ElEnergyLevel Verification method Test and inspection | A subscriber of more than one VMM signal ( CarMode, UsageMode, ElPowerLevel or ElEnergyLevel) shall have only one evaluation (taking all subscribed VMM signals into account) and take one decision leading to if the functions should be active or not. The evaluation shall reflect the priority order that exist for the VMM signals by evaluating the signals in the following order: CarMode UsageMode ElPowerLevel and ElEnergyLevel Verification method Test and inspection
143895 | Function availability in VFC Activation Criteria | x04000000013EB40A |  | EcuForClimaModMgt | EcuForClimaModMgt | (1) | (1) | In Partial Networking concept, the activation of partial networks are managed by customer functions. The functions do however have to obey requirements on functional availability with respect to CarMode and UsageMode as specified in the VMM Matrix. The link between the two, is the activation/deactivation criteria defined per network Activator and partial network. It is important that the activation criteria considers functional availability boundaries so that activation is executed when supposed to. See example below where function shall activate a VFC upon an instantaneous event in UM = Convenience, Active and Driving. Verification method Test and inspection | In Partial Networking concept, the activation of partial networks are managed by customer functions. The functions do however have to obey requirements on functional availability with respect to CarMode and UsageMode as specified in the VMM Matrix. The link between the two, is the activation/deactivation criteria defined per network Activator and partial network. It is important that the activation criteria considers functional availability boundaries so that activation is executed when supposed to. See example below where function shall activate a VFC upon an instantaneous event in UM = Convenience, Active and Driving. Verification method Test and inspection
703092 | GEELY EcuForClimaModMgt-CCM basetech 需求-CCM basetech requirements | x040000001D939C09 |  | EcuForClimaModMgt | EcuForClimaModMgt | 3.0 25R1(6) | 3.0 25R1(6) | 空调休眠唤醒管理 Active Comment 1 - EcuKeepActv=0 2 AND 空调电机状态满足休眠条件 Action 1 - VeECUM_b_PowerDownOk=1 允许空调进入休眠状态 Allow air conditioning to enter sleep mode Deactive 1 - EcuKeepActv =0x01 2 OR 空调电机状态不满足休眠条件 Action 1 - VeECUM_b_PowerDownOk=0 不允许空调进入休眠状态 Do not allow air conditioning to enter sleep mode 1 EcuKeepActv信号状态判断： 目的：根据CarMode、UsageMode、是否有鼓风机开启需求来判断是否需要保持空调唤醒状态： Determine whether to maintain the air conditioning wake-up state based on CarMode, UsageMode, and whether there is a need to turn on the blower: Precondition Condition1 Condition2 Action Comments CarMod=Normal or Dyno UsgMod=Convience OR Drving - EcuKeepActv =1 UsgMod=Active HmiFanLvlRow1≠Off EcuKeepActv =1 OR LIN通信节点相关功能开启请求 OR EcuKeepActvFromClimaCtrl_EcuKeepActvFromClimaCtrl为1 Else EcuKeepActv =0 UsgMod=Inactive If EcuKeepActvFromClimaCtrl_EcuKeepActvFromClimaCtrl为1 OR LIN通信节点相关功能开启请求 CCMLIN Active EcuKeepActv =1 Else EcuKeepActv =0 驻车空调关闭后需要延时可标定的时间后再置为Off（目前为3S） After the parking air conditioning is turned off, a calibrated time delay is required before setting it to Off (currently 3 seconds) UsgMod=Abandoned - EcuKeepActv =0 立刻置为Off Else - - EcuKeepActv =0 立刻置为Off 2 空调电机是否满足休眠状态判断： 目的： 1)空调进入Abandon状态后，根据是否需要进行电机自学习来判断是否处于运动状态(自学习、位置控制)、NVM数据存储是否完成来判断是否允许空调进入休眠状态， After the air conditioner enters the Abandon state, determine whether to allow the air conditioner to enter sleep mode based on whether motor self-learning is required PreCondition 1 - VehModMngtGlbSafe1.CarModSts1= 00(CarModSts1_CarModNorm) ¦¦05(CarModSts1_CarModDyno) 车辆模式为Normal或Dyno Activate Comment 1 - - UsgModSts 为非Abandon UsgModSts为非Abandon 2 - UsgModSts 为Abandon UsgModSts为Abandon AND 电机没有在运行(自学习/位置控制)且NVM数据存储完成 DC motors and VGA have no self-learning requirements 电机没有在运行(自学习/位置控制)且NVM数据存储完成 DC motors and VGA have no self-learning requirements Action 1 - 允许休眠 Allow Sleep Deactive 1 - DC电机在运行(自学习/位置控制)或电机的NVM数据存储未完成 2 OR VGA电机在运行(自学习/位置控制)或NVM数据存储未完成 Action 1 - 不允许休眠 Allow Sleep 等待两分钟之后，仍旧没有收到DC电机或VGA电机允许休眠的指令，则强制将该信号置为1，让空调进入休眠状态 After waiting for two minutes, if there is still no command from the DC or VGA motor to allow sleep, force the signal to be set to 1 and let the air conditioner enter sleep mode 整车配置字管理 1 整车配置字管理 空调需要根据整车配置字，开启相对应的功能： 不同平台的CCM对于配置字有不同的需求 1. Vehicle configuration word management The air conditioning needs to activate the corresponding functions according to the vehicle configuration: CCMs on different platforms have different requirements for configuration words ZCUP:空调接收到整车传递过来的配置字信息后，与存储在NVM中的配置字信息进行对比，更新保存最新状态的配置字信息。 ZCUP: After receiving the configuration word information transmitted by the entire vehicle, the air conditioner compares it with the configuration word information stored in NVM, and updates and saves the latest configuration word information. BGM:空调接收整车传递过来的配置字信息，进行转发。 BGM: The air conditioner receives configuration word information transmitted by the entire vehicle and forwards it. 单件CCM:需要补充CEM如何将配置字发给空调及空调如何解析CEM发过来的配置字。待补充 空调需要接收的整车配置字： CCM: It is necessary to supplement how CEM sends configuration words to air conditioning and how air conditioning parses configuration words sent by CEM. To be supplemented The vehicle configuration words that the air conditioner needs to receive: Port序号 配置字名称 释义 CarCfg序号 2 CarCfgForClimaCtrl_CarCfgForAirClng 负离子发生器-空气净化 AirClng 349 3 CarCfgForClimaCtrl_CarCfgForAirClnrAdv 先进的空气净化功能 AirClnrAdv 340 4 CarCfgForClimaCtrl_CarCfgForAmntOfSeat 座椅数量 AmntOfSeat 24 5 CarCfgForClimaCtrl_CarCfgForAuxWtrPmp 辅助电子水泵 AuxWtrPmp 343 6 CarCfgForClimaCtrl_CarCfgForBypVlvInHvac 冷却液旁通阀1 BypVlvInHvac 345 7 CarCfgForClimaCtrl_CarCfgForClsVlvInHvac 冷却液旁通阀2 ClsVlvInHvac 342 8 CarCfgForClimaCtrl_CarCfgForCmprAcTyp 空调压缩机类型 CmprAcTyp 173 9 CarCfgForClimaCtrl_CarCfgForCmptmtClng 清洁客舱 CmptmtClng 169 10 CarCfgForClimaCtrl_CarCfgForFuTyp 燃油类型 FuTyp 6 11 CarCfgForClimaCtrl_CarCfgForGlassTyp 风挡玻璃类型 GlassTyp 123 12 CarCfgForClimaCtrl_CarCfgForHeatPmp 是否热泵空调 HeatPmp 263 13 CarCfgForClimaCtrl_CarCfgForHeatrDurgDrvg 行车加热器 HeatrDurgDrvg 171 14 CarCfgForClimaCtrl_CarCfgForHvacFilTyp 空调滤清器 HvacFilTyp 247 15 CarCfgForClimaCtrl_CarCfgForHvacFlrSnsrForT 脚部出风温度传感器 HvacFlrSnsrForT 335 16 CarCfgForClimaCtrl_CarCfgForHvacHeatrSnsrT 暖芯温度传感器 HvacHeatrSnsrT 348 17 CarCfgForClimaCtrl_CarCfgForHvacRe 是否有后空调箱 HvacRe 170 18 CarCfgForClimaCtrl_CarCfgForHvacTyp 空调类型 HvacTyp 175 19 CarCfgForClimaCtrl_CarCfgForNrOfDoor 车门数量 NrOfDoor 2 21 CarCfgForClimaCtrl_CarCfgForPreClng 预先空气清洁 rPreClng 338 22 CarCfgForClimaCtrl_CarCfgForPrkgClima 驻车空调 PrkgClima 182 23 CarCfgForClimaCtrl_CarCfgForSeatHeatgCal 座椅加热校核系数 SeatHeatgCal 25 24 CarCfgForClimaCtrl_CarCfgForSeatHeatgForRowFirst 第一排座椅加热 SeatHeatgForRowFirst 180 25 CarCfgForClimaCtrl_CarCfgForSeatHeatgForRowSec 第二排座椅加热 SeatHeatgForRowSec 181 26 CarCfgForClimaCtrl_CarCfgForSeatVentnForRowSec 第二排座椅通风 SeatVentnForRowSec 189 27 CarCfgForClimaCtrl_CarCfgForSecRowVentnCenter 二排中央出风口 SecRowVentnCenter 339 28 CarCfgForClimaCtrl_CarCfgForSecRowVentnSide 二排侧出风口（B柱） SecRowVentnSide 356 29 CarCfgForClimaCtrl_CarCfgForSmallFlowCyc 空调冷却液小循环 SmallFlowCyc 341 30 CarCfgForClimaCtrl_CarCfgForSmkSnsr IAQS-智能空气质量传感器（信号未使用） SmkSnsr 248 31 CarCfgForClimaCtrl_CarCfgForSnsrForCmptmtT 室内温度传感器 SnsrForCmptmtT 354 32 CarCfgForClimaCtrl_CarCfgForSteerWhlHeatg 方向盘加热 SteerWhlHeatg 186 33 CarCfgForClimaCtrl_CarCfgForSteerWhlPosn 驾驶位 SteerWhlPosn 8 34 CarCfgForClimaCtrl_CarCfgForTelmNodTyp 车联网终端类型 TelmNodTyp 372 35 CarCfgForClimaCtrl_CarCfgForThermMngt 热管理平台 ThermMngt 262 36 CarCfgForClimaCtrl_CarCfgForVehTyp 车型定义 rVehTyp 1 37 CarCfgForClimaCtrl_CarCfgForWindHeatd 是否有前风挡电加热 WindHeatd 122 39 CarCfgForClimaCtrl_CarCfgForAirFrag 香氛配置 AirFrag 505 40 CarCfgForClimaCtrl_CarCfgForAirMtrlSnsr PM2.5传感器 AirMtrlSnsr 465 41 CarCfgForClimaCtrl_CarCfgForAirQly AQS传感器 AirQly 174 42 CarCfgForClimaCtrl_CarCfgForElecVentAdjmt 电动出风口 ElecVentAdjmt 506 43 CarCfgForClimaCtrl_CarCfgForFlcTyp 前置摄像头类型 FlcTyp 311 44 CarCfgForClimaCtrl_CarCfgForHeatrTyp 加热器类型 HeatrTyp 347 47 CarCfgForClimaCtrl_CarCfgForPrpsnTyp 电气化等级 PrpsnTyp 13 48 CarCfgForClimaCtrl_CarCfgForRemEngStrtPreCdn 远程启动控制方式 RemEngStrtPreCdn 45 50 CarCfgForClimaCtrl_CarCfgForSeatVentnForRowFirst 前排座椅通风 SeatVentnForRowFirst 179 51 CarCfgForClimaCtrl_CarCfgForSnsrHumPrsnt 湿度传感器 SnsrHumPrsnt 353 52 CarCfgForClimaCtrl_CarCfgForSunSnsr 阳光传感器类型 SunSnsr 352 58 CarCfgForClimaCtrl_CarCfgForFoldCSD 折叠式中控屏配置字 FoldCSD 624 60 CarCfgForClimaCtrl_CarCfgForStartDevice 启动开关类型 StartDevice 22 61 CarCfgForClimaCtrl_CarCfgForExtVentnClimaCtrl 外出风口配置 ExtVentnClimaCtrl 698 62 CarCfgForClimaCtrl _CarCfgForPTC FRONTHVAC 多区PTC传感器 Multi zone PTC sensor 355 2 空调本地配置字管理 2.1 对于出风温度传感器配置状态、DC电机配置状态、VGA电机配置状态、鼓风机配置状态，空调需要添加本地配置字来确定配置的具体信息。 For the configuration status of the outlet temperature sensor, DC motor, VGA motor, and blower, the air conditioner needs to add local configuration words to determine the specific information of the configuration. 2.2本地配置字的状态可以通过标定进行读取，配置字的值与不同车型提供的CarcfgAndClimaCfg文件为准。 The status of the local configuration word can be read through calibration, and the value of the configuration word is based on the CarcfgAndClimaCfg file provided by different vehicle models. 以DX11的配置字文件为例： 序号 NUM 配置字 ccp 本地配置 local ccp 配置解析 CCP analyse 1 VgaMotorExistSts 对车内VGA电机配置信息进行描述 bit0前排左水平VGA电机配置状态 Bit0 front left horizontal VGA motor configuration status 1代表有，0代表无 1 represents presence, 0 represents absence bit1前排左垂直VGA电机配置状态 Bit1 front left vertical VGA motor configuration status 1代表有，0代表无 1 represents presence, 0 represents absence bit2前排左中水平VGA电机配置状态 Bit2 front left middle horizontal VGA motor configuration status 1代表有，0代表无 1 represents presence, 0 represents absence bit3前排左中垂直VGA电机配置状态 Bit3 front left center vertical VGA motor configuration status 1代表有，0代表无 1 represents presence, 0 represents absence bit4后排右中水平VGA电机配置状态 Bit4 Rear Right Middle Horizontal VGA Motor Configuration Status 1代表有，0代表无 1 represents presence, 0 represents absence bit5后排右中垂直VGA电机配置状态 Bit5 Rear Right Middle Vertical VGA Motor Configuration Status 1代表有，0代表无 1 represents presence, 0 represents absence Bit6前排右水平VGA电机配置状态 Bit6 front right horizontal VGA motor configuration status 1代表有，0代表无 1 represents presence, 0 represents absence Bit7前排右垂直VGA电机配置状态 Bit7 Front Right Vertical VGA Motor Configuration Status 1代表有，0代表无 1 represents presence, 0 represents absence Bit8二排左水平VGA电机配置状态 Bit8 Second Row Left Horizontal VGA Motor Configuration Status 1代表有，0代表无 1 represents presence, 0 represents absence Bit9二排左垂直VGA电机配置状态 Bit9 Second Row Left Vertical VGA Motor Configuration Status 1代表有，0代表无 1 represents presence, 0 represents absence Bit10二排右水平VGA电机配置状态 Bit10 Second Row Right Horizontal VGA Motor Configuration Status 1代表有，0代表无 1 represents presence, 0 represents absence Bit11二排右垂直VGA电机配置状态 Bit11 Second Row Right Vertical VGA Motor Configuration Status 1代表有，0代表无 1 represents presence, 0 represents absence 2 HvacCfgForHvacFrontBlowerType 对车内前鼓风机配置信息进行描述： bit0-7，前排鼓风机类型 Bit0-7, front blower type 0代表LIN线有刷电机3代表FET/LPM硬线前鼓风机 0 represents the LIN wire brushed motor, 3 represents the FET/LPM hard wire front blower 3 HvacCfgForHvacMiscExistSts 对于内温传感器的电风扇和CCSM控制板配置信息进行描述： bit0，Incar motor内温传感器的风扇电机 Bit0, fan motor for Incar motor internal temperature sensor 0代表没有Incar motor内温传感器的风扇电机 0 represents a fan motor without an Incar motor internal temperature sensor bit1，CCSM配置 Bit1, CCSM configuration 0代表没有CCSM配置 0 represents no CCSM configuration 4 HvacCfgForHvacMotorExistSts 模式、温度电机配置信息： bit0-3,内外循环电机类型 Bit0-3, Internal and External Circulation Motor Type 8代表一个内外循环电机 8 represents an inner and outer circulating motor bit5-6，前排模式电机变种 Bit5-6, front mode motor variant 1代表除霜、吹面、吹脚共一个电机，2代表除霜一个电机，吹面、吹脚一个电机，共2个电机，3代表风门三个模式各自独立，即3个电机。其他值同3. 1 represents one motor for defrosting, face blowing, and foot blowing, 2 represents one motor for defrosting, and one motor for face blowing and foot blowing, with a total of two motors. 3 represents three independent modes of the air damper, namely three motors. Other values are the same as 3 bit7-8，中央出风口电机类型 Bit7-8, type of central air outlet motor 0代表无独立风门，0之外代表有独立风门 0 represents no independent dampers, while 0 outside represents independent dampers bit9-10，前排模式电机左右是否独立 Bit9-10, whether the left and right front mode motors are independent 0代表不独立，0之外代表独立 选择0以外的值会增加一个模式分区； 选择3会增加一个风量分区。 0 represents non independence, while 0 outside represents independence Selecting values other than 0 will add a pattern partition; Choosing 3 will add an air volume zone. bit11-13，后排模式电机电机变种 Bit11-13, Rear Mode Motor Variant 选择3、4、5会增加一个风区，选择0、1、2、6不会增加风区；选择6之外会增加一个模式分区 Selecting 3, 4, and 5 will add a wind zone, while selecting 0, 1, 2, and 6 will not add a wind zone; Selecting 6 will add a mode partition bit14-16，后排模式电机是否左右独立 Bit14-16, is the rear mode motor left and right independent 0代表不独立，0之外代表独立 选择0以外的值会增加一个模式分区； 选择3、4、5会增加一个风量分区。 0 represents non independence, while 0 outside represents independence Selecting values other than 0 will add a pattern partition; Choosing 3, 4, or 5 will add an air volume zone. bit17，主驾温度电机 Bit17, driver's temperature motor 1代表有配置 1 represents configuration bit18，副驾温度电机 Bit18, passenger temperature motor 1代表有配置 1 represents configuration bit19-20，后排温度电机 Bit19-20, rear temperature motor 1代表一个后排温度电机 0代表无后排温度电机 1 represents a rear temperature motor 0 represents the motor without rear exhaust temperature bit22-24，后排HVAC类型 Bit22-24, rear HVAC type 0 代表无单独的后鼓风机 1 有单独的后鼓风机 2 有后鼓风机和模式电机 0 represents no separate rear blower 1. There is a separate rear blower 2. Equipped with rear blower and mode motor 5 HvacCfgForHvacSensorExistSts 车内出风口温度传感器配置信息： bit0，主驾吹脚出风温度传感器 Bit0, driver's foot blowing temperature sensor 1代表有配置 0 代表无配置 1 represents presence, 0 represents absence bit1，副驾吹脚出风温度传感器 Bit1, co pilot's foot blowing temperature sensor 1代表有配置 0 代表无配置 1 represents presence, 0 represents absence bit2，主驾吹面出风温度传感器 Bit2, driver's face blowing temperature sensor 1代表有配置 0 代表无配置 1 represents presence, 0 represents absence bit3，副驾出面出风温度传感器 Bit3, front passenger air outlet temperature sensor 1代表有配置 0 代表无配置 1 represents presence, 0 represents absence bit4，第二排左吹脚出风温度传感器 Bit4, second row left blowing foot outlet temperature sensor 1代表有配置 0 代表无配置 1 represents presence, 0 represents absence bit5，第二排右吹脚出风温度传感器 Bit5, second row right blowing foot outlet temperature sensor 1代表有配置 0 代表无配置 1 represents presence, 0 represents absence bit6，第二排左吹面出风温度传感器 Bit5，第二排右吹脚出口温度传感器 1代表有配置 0 代表无配置 1 represents presence, 0 represents absence bit7，第二排右吹面出风温度传感器 Bit7, second row right blowing surface outlet temperature sensor 1代表有配置 0 代表无配置 1 represents presence, 0 represents absence 6 HvacLowSideRETXVESts 后鼓风机后蒸发阀门配置信息 bit（0-7）后鼓风机后蒸发阀门 Bit (0-7) rear evaporator valve of the blower 0无后蒸发阀 1存在热力膨胀阀 2存在电子膨胀阀 3存在电磁膨胀阀 0 No rear evaporation valve 1. There is a thermal expansion valve present 2. There is an electronic expansion valve present 3. There is an electromagnetic expansion valve present 7 HvacSnsrReHexESts 后排HEX温度传感器配置信息 bit（0-7）后排HEX温度传感器配置 Bit (0-7) Rear HEX Temperature Sensor Configuration 0不存在后排HEX温度传感器 No rear HEX temperature sensor present 1存在后排HEX温度传感器 There is a rear HEX temperature sensor present 8 HvacSnsrRCmptmtESts 后排车内温度传感器配置信息 bit（0-7）后排车内温度传感器配置 Bit (0-7) Rear Interior Temperature Sensor Configuration 0未定义（默认值）； 1无温度传感器 2存在材料温度传感器 3存在室内温度传感器 0 undefined (default value); 1. No temperature sensor 2. There is a material temperature sensor present 3. There is an indoor temperature sensor present 9 HvacReVentPstn 由后空调箱引出的出风口配置信息 注：该配置字用于识别由后空调箱引出风道在对应位置是否存在风口（三排前风口表明二排位置风口由后鼓风机引出） Bit（0-7）由后空调箱引出的出风口配置 Bit (0-7) Air outlet configuration from the rear air conditioning box 0不存在出风口 1存在出风口 0 No air outlet present 1. There is an air outlet present 10 HvacCfgForHvacReBlowerType 用于对于不同类型控制的后鼓风机进行描述： Bit（0-7）后鼓风机控制类型 Bit (0-7) rear blower control type 0代表LIN线有刷电机 1代表PWM控（电压）控制 2代表PWM控（转速）控制 3代表Mosfet（电压）控制 4代表LIN控（电压）控制 0 represents a brushed motor in the LIN line 1 represents PWM control (voltage) control 2 represents PWM control (speed) control 3 represents Mosfet (voltage) control 4 represents LIN control (voltage) control 失效时间管理 1 空调使用TiOfDeactvnForClimaCtrl计算失效时间： 当信号ClimaCtrlActv为0时，TiOfDeactvnForClimaCtrl归0，并开始根据真实时间累加计时，当信号ClimaCtrlActv为1时，冻结TiOfDeactvnForClimaCtrl在ClimaCtrlActv由0切换到1之前的值。 The air conditioner uses TiOfDeactvnForClimaCtrl to calculate the failure time: When the signal ClimaCtrlActv is 0, TiOfDeactvnForClimaCtrl returns to 0 and starts counting based on real time. When the signal ClimaCtrlActv is 1, TiOfDeactvnForClimaCtrl freezes its value before ClimaCtrlActv switches from 0 to 1 图1空调失效时间管理 2 ClimaCtrlActv状态管理 ClimaCtrlActv为空调激活信号：根据UsageMode、HmiHvacFanLvlFrnt、preclimatization, postclimazation, keyclimatization, remoteclimatization, CO2 monitor climatization 、over heat protection来切换ClimaCtrlActv的值。 ClimaCtrlActv is the air conditioning activation signal: switch the value of ClimaCtrlActv based on UsageMode, HmiHvacFanLvlFrnt, preclinization, postclimazation, keyclimatization, remoteclimatization, CO2 monitor climatization, and over heat protection. Active Comment 1 OR 1 - UsageMode=Active /Convinience/Driving 2 AND HmiFanLvlRow1≠Off 2 OR 1 - UsageMode=InActive 可参考PARKING 空调控制逻辑 可参考PARKING 空调控制逻辑 2 AND preclimatization, postclimazation, keyclimatization, remoteclimatization, CO2 monitor climatization 或 over heat protection功能开启 Action 1 - ClimaCtrlActv=0x01 Deactive 1 OR UsageMode=Abandon 2 OR 1 - UsageMode=Active /Convinience/Driving 2 AND HmiFanLvlRow1=Off 3 OR 1 - UsageMode=InActive 2 AND 无任何开空调需求 No need to turn on air conditioning Action 1 - ClimaCtrlActv=0x00 空调LIN激活管理 1 CCMLIN1网络管理： PreCondition 1 VehModMngtGlbSafe1.CarModSts1= 00(CarModSts1_CarModNorm) ¦¦05(CarModSts1_CarModDyno) 车辆模式为Normal或Dyno Activate Comment 1 - CmptmtFanActvnReq_CmptmtFanActvnReq == 开启 有空调鼓风机开启请求 2 OR UsageMode!=Abandon UsgModSts为非Abandon Action 1 激活CCM LIN1 Deactive 1 - CmptmtFanActvnReq_CmptmtFanActvnReq == 0 无空调开启请求 2 AND UsageMode==Abandon Action 1 抑制CCM LIN1 2 CCMLIN2激活管理： Activate Comment 1 - RHFA 有开启请求 OR KeepComActvL2==1 3 AND 整车有香氛配置 OR 整车有负离子配置 OR 整车有CDS配置 OR 整车有PMSI配置 OR 整车有LIN_AQS配置 OR 整车有VBMR配置 OR 整车有RHFA配置 Action 1 激活CCMLIN2 Deactive 1 - 无RHFA开启请求 AND KeepComActvL2==0 2 OR 整车无香氛配置 AND 整车无负离子配置 AND 整车无CDS配置 AND 整车无PMSI配置 AND 整车无LIN_AQS配置 AND 整车无VBMR配置 AND 整车无RHFA配置 Action 1 抑制CCMLIN2 备注：KeepComActvL2控制逻辑 PreCondition 1 VehModMngtGlbSafe1.CarModSts1= 00(CarModSts1_CarModNorm) ¦¦05(CarModSts1_CarModDyno) 车辆模式为Normal或Dyno Activate Comment 1 - InPm25SnsrActnReq == 开启 有PM2.5功能开启请求 2 OR IntCo2SnsrActv==开启 CDS功能开启请求 3 OR AirClngActn==开启 负离子功能开启请求 4 OR AirFragActEnad==开启 香氛功能开启请求 5 OR RlyCmftForFragReq==开启 香氛继电器开启 6 OR UsageMode!=Abandon UsgModSts为非Abandon Action 1 KeepComActvL2=1 激活CCM LIN2 Deactive 1 - InPm25SnsrActnReq ==关闭 无PM2.5功能开启请求 2 AND IntCo2SnsrActv==关闭 无CDS功能开启请求 3 AND AirClngActn==关闭 无负离子功能开启请求 4 AND AirFragActEnad==关闭 无香氛功能开启请求 5 AND RlyCmftForFragReq==关闭 无远程香氛功能开启请求 6 AND UsageMode==Abandon UsgModSts为Abandon Action 1 KeepComActvL2=0 抑制CCM LIN2 2 CCMLIN3激活管理： PreCondition 1 VehModMngtGlbSafe1.CarModSts1= 00(CarModSts1_CarModNorm) ¦¦05(CarModSts1_CarModDyno) 车辆模式为Normal或Dyno Activate Comment 1 - UsageMode!=Abandon 2 OR UsageMode==Abandon AND 有VGA自学习请求 UsgModSts为非Abandon 3 UsgModSts为Abandon的时候有VGA自学习请求 Action 1 KeepComActvL3=1 激活CCM LIN3 Deactive 1 - 无VGA位置控制请求 2 AND UsageMode==Abandon 3 AND 无VGA自学习请求 Action 1 KeepComActvL3=0 抑制CCM LIN3 | 空调休眠唤醒管理 Active Comment 1 - EcuKeepActv=0 2 AND 空调电机状态满足休眠条件 Action 1 - VeECUM_b_PowerDownOk=1 允许空调进入休眠状态 Allow air conditioning to enter sleep mode Deactive 1 - EcuKeepActv =0x01 2 OR 空调电机状态不满足休眠条件 Action 1 - VeECUM_b_PowerDownOk=0 不允许空调进入休眠状态 Do not allow air conditioning to enter sleep mode 1 EcuKeepActv信号状态判断： 目的：根据CarMode、UsageMode、是否有鼓风机开启需求来判断是否需要保持空调唤醒状态： Determine whether to maintain the air conditioning wake-up state based on CarMode, UsageMode, and whether there is a need to turn on the blower: Precondition Condition1 Condition2 Action Comments CarMod=Normal or Dyno UsgMod=Convience OR Drving - EcuKeepActv =1 UsgMod=Active HmiFanLvlRow1≠Off EcuKeepActv =1 OR LIN通信节点相关功能开启请求 OR EcuKeepActvFromClimaCtrl_EcuKeepActvFromClimaCtrl为1 Else EcuKeepActv =0 UsgMod=Inactive If EcuKeepActvFromClimaCtrl_EcuKeepActvFromClimaCtrl为1 OR LIN通信节点相关功能开启请求 CCMLIN Active EcuKeepActv =1 Else EcuKeepActv =0 驻车空调关闭后需要延时可标定的时间后再置为Off（目前为3S） After the parking air conditioning is turned off, a calibrated time delay is required before setting it to Off (currently 3 seconds) UsgMod=Abandoned - EcuKeepActv =0 立刻置为Off Else - - EcuKeepActv =0 立刻置为Off 2 空调电机是否满足休眠状态判断： 目的： 1)空调进入Abandon状态后，根据是否需要进行电机自学习来判断是否处于运动状态(自学习、位置控制)、NVM数据存储是否完成来判断是否允许空调进入休眠状态， After the air conditioner enters the Abandon state, determine whether to allow the air conditioner to enter sleep mode based on whether motor self-learning is required PreCondition 1 - VehModMngtGlbSafe1.CarModSts1= 00(CarModSts1_CarModNorm) ¦¦05(CarModSts1_CarModDyno) 车辆模式为Normal或Dyno Activate Comment 1 - - UsgModSts 为非Abandon UsgModSts为非Abandon 2 - UsgModSts 为Abandon UsgModSts为Abandon AND 电机没有在运行(自学习/位置控制)且NVM数据存储完成 DC motors and VGA have no self-learning requirements 电机没有在运行(自学习/位置控制)且NVM数据存储完成 DC motors and VGA have no self-learning requirements Action 1 - 允许休眠 Allow Sleep Deactive 1 - DC电机在运行(自学习/位置控制)或电机的NVM数据存储未完成 2 OR VGA电机在运行(自学习/位置控制)或NVM数据存储未完成 Action 1 - 不允许休眠 Allow Sleep 等待两分钟之后，仍旧没有收到DC电机或VGA电机允许休眠的指令，则强制将该信号置为1，让空调进入休眠状态 After waiting for two minutes, if there is still no command from the DC or VGA motor to allow sleep, force the signal to be set to 1 and let the air conditioner enter sleep mode 整车配置字管理 1 整车配置字管理 空调需要根据整车配置字，开启相对应的功能： 不同平台的CCM对于配置字有不同的需求 1. Vehicle configuration word management The air conditioning needs to activate the corresponding functions according to the vehicle configuration: CCMs on different platforms have different requirements for configuration words ZCUP:空调接收到整车传递过来的配置字信息后，与存储在NVM中的配置字信息进行对比，更新保存最新状态的配置字信息。 ZCUP: After receiving the configuration word information transmitted by the entire vehicle, the air conditioner compares it with the configuration word information stored in NVM, and updates and saves the latest configuration word information. BGM:空调接收整车传递过来的配置字信息，进行转发。 BGM: The air conditioner receives configuration word information transmitted by the entire vehicle and forwards it. 单件CCM:需要补充CEM如何将配置字发给空调及空调如何解析CEM发过来的配置字。待补充 空调需要接收的整车配置字： CCM: It is necessary to supplement how CEM sends configuration words to air conditioning and how air conditioning parses configuration words sent by CEM. To be supplemented The vehicle configuration words that the air conditioner needs to receive: Port序号 配置字名称 释义 CarCfg序号 2 CarCfgForClimaCtrl_CarCfgForAirClng 负离子发生器-空气净化 AirClng 349 3 CarCfgForClimaCtrl_CarCfgForAirClnrAdv 先进的空气净化功能 AirClnrAdv 340 4 CarCfgForClimaCtrl_CarCfgForAmntOfSeat 座椅数量 AmntOfSeat 24 5 CarCfgForClimaCtrl_CarCfgForAuxWtrPmp 辅助电子水泵 AuxWtrPmp 343 6 CarCfgForClimaCtrl_CarCfgForBypVlvInHvac 冷却液旁通阀1 BypVlvInHvac 345 7 CarCfgForClimaCtrl_CarCfgForClsVlvInHvac 冷却液旁通阀2 ClsVlvInHvac 342 8 CarCfgForClimaCtrl_CarCfgForCmprAcTyp 空调压缩机类型 CmprAcTyp 173 9 CarCfgForClimaCtrl_CarCfgForCmptmtClng 清洁客舱 CmptmtClng 169 10 CarCfgForClimaCtrl_CarCfgForFuTyp 燃油类型 FuTyp 6 11 CarCfgForClimaCtrl_CarCfgForGlassTyp 风挡玻璃类型 GlassTyp 123 12 CarCfgForClimaCtrl_CarCfgForHeatPmp 是否热泵空调 HeatPmp 263 13 CarCfgForClimaCtrl_CarCfgForHeatrDurgDrvg 行车加热器 HeatrDurgDrvg 171 14 CarCfgForClimaCtrl_CarCfgForHvacFilTyp 空调滤清器 HvacFilTyp 247 15 CarCfgForClimaCtrl_CarCfgForHvacFlrSnsrForT 脚部出风温度传感器 HvacFlrSnsrForT 335 16 CarCfgForClimaCtrl_CarCfgForHvacHeatrSnsrT 暖芯温度传感器 HvacHeatrSnsrT 348 17 CarCfgForClimaCtrl_CarCfgForHvacRe 是否有后空调箱 HvacRe 170 18 CarCfgForClimaCtrl_CarCfgForHvacTyp 空调类型 HvacTyp 175 19 CarCfgForClimaCtrl_CarCfgForNrOfDoor 车门数量 NrOfDoor 2 21 CarCfgForClimaCtrl_CarCfgForPreClng 预先空气清洁 rPreClng 338 22 CarCfgForClimaCtrl_CarCfgForPrkgClima 驻车空调 PrkgClima 182 23 CarCfgForClimaCtrl_CarCfgForSeatHeatgCal 座椅加热校核系数 SeatHeatgCal 25 24 CarCfgForClimaCtrl_CarCfgForSeatHeatgForRowFirst 第一排座椅加热 SeatHeatgForRowFirst 180 25 CarCfgForClimaCtrl_CarCfgForSeatHeatgForRowSec 第二排座椅加热 SeatHeatgForRowSec 181 26 CarCfgForClimaCtrl_CarCfgForSeatVentnForRowSec 第二排座椅通风 SeatVentnForRowSec 189 27 CarCfgForClimaCtrl_CarCfgForSecRowVentnCenter 二排中央出风口 SecRowVentnCenter 339 28 CarCfgForClimaCtrl_CarCfgForSecRowVentnSide 二排侧出风口（B柱） SecRowVentnSide 356 29 CarCfgForClimaCtrl_CarCfgForSmallFlowCyc 空调冷却液小循环 SmallFlowCyc 341 30 CarCfgForClimaCtrl_CarCfgForSmkSnsr IAQS-智能空气质量传感器（信号未使用） SmkSnsr 248 31 CarCfgForClimaCtrl_CarCfgForSnsrForCmptmtT 室内温度传感器 SnsrForCmptmtT 354 32 CarCfgForClimaCtrl_CarCfgForSteerWhlHeatg 方向盘加热 SteerWhlHeatg 186 33 CarCfgForClimaCtrl_CarCfgForSteerWhlPosn 驾驶位 SteerWhlPosn 8 34 CarCfgForClimaCtrl_CarCfgForTelmNodTyp 车联网终端类型 TelmNodTyp 372 35 CarCfgForClimaCtrl_CarCfgForThermMngt 热管理平台 ThermMngt 262 36 CarCfgForClimaCtrl_CarCfgForVehTyp 车型定义 rVehTyp 1 37 CarCfgForClimaCtrl_CarCfgForWindHeatd 是否有前风挡电加热 WindHeatd 122 39 CarCfgForClimaCtrl_CarCfgForAirFrag 香氛配置 AirFrag 505 40 CarCfgForClimaCtrl_CarCfgForAirMtrlSnsr PM2.5传感器 AirMtrlSnsr 465 41 CarCfgForClimaCtrl_CarCfgForAirQly AQS传感器 AirQly 174 42 CarCfgForClimaCtrl_CarCfgForElecVentAdjmt 电动出风口 ElecVentAdjmt 506 43 CarCfgForClimaCtrl_CarCfgForFlcTyp 前置摄像头类型 FlcTyp 311 44 CarCfgForClimaCtrl_CarCfgForHeatrTyp 加热器类型 HeatrTyp 347 47 CarCfgForClimaCtrl_CarCfgForPrpsnTyp 电气化等级 PrpsnTyp 13 48 CarCfgForClimaCtrl_CarCfgForRemEngStrtPreCdn 远程启动控制方式 RemEngStrtPreCdn 45 50 CarCfgForClimaCtrl_CarCfgForSeatVentnForRowFirst 前排座椅通风 SeatVentnForRowFirst 179 51 CarCfgForClimaCtrl_CarCfgForSnsrHumPrsnt 湿度传感器 SnsrHumPrsnt 353 52 CarCfgForClimaCtrl_CarCfgForSunSnsr 阳光传感器类型 SunSnsr 352 58 CarCfgForClimaCtrl_CarCfgForFoldCSD 折叠式中控屏配置字 FoldCSD 624 60 CarCfgForClimaCtrl_CarCfgForStartDevice 启动开关类型 StartDevice 22 61 CarCfgForClimaCtrl_CarCfgForExtVentnClimaCtrl 外出风口配置 ExtVentnClimaCtrl 698 62 CarCfgForClimaCtrl _CarCfgForPTC FRONTHVAC 多区PTC传感器 Multi zone PTC sensor 355 2 空调本地配置字管理 2.1 对于出风温度传感器配置状态、DC电机配置状态、VGA电机配置状态、鼓风机配置状态，空调需要添加本地配置字来确定配置的具体信息。 For the configuration status of the outlet temperature sensor, DC motor, VGA motor, and blower, the air conditioner needs to add local configuration words to determine the specific information of the configuration. 2.2本地配置字的状态可以通过标定进行读取，配置字的值与不同车型提供的CarcfgAndClimaCfg文件为准。 The status of the local configuration word can be read through calibration, and the value of the configuration word is based on the CarcfgAndClimaCfg file provided by different vehicle models. 以DX11的配置字文件为例： 序号 NUM 配置字 ccp 本地配置 local ccp 配置解析 CCP analyse 1 VgaMotorExistSts 对车内VGA电机配置信息进行描述 bit0前排左水平VGA电机配置状态 Bit0 front left horizontal VGA motor configuration status 1代表有，0代表无 1 represents presence, 0 represents absence bit1前排左垂直VGA电机配置状态 Bit1 front left vertical VGA motor configuration status 1代表有，0代表无 1 represents presence, 0 represents absence bit2前排左中水平VGA电机配置状态 Bit2 front left middle horizontal VGA motor configuration status 1代表有，0代表无 1 represents presence, 0 represents absence bit3前排左中垂直VGA电机配置状态 Bit3 front left center vertical VGA motor configuration status 1代表有，0代表无 1 represents presence, 0 represents absence bit4后排右中水平VGA电机配置状态 Bit4 Rear Right Middle Horizontal VGA Motor Configuration Status 1代表有，0代表无 1 represents presence, 0 represents absence bit5后排右中垂直VGA电机配置状态 Bit5 Rear Right Middle Vertical VGA Motor Configuration Status 1代表有，0代表无 1 represents presence, 0 represents absence Bit6前排右水平VGA电机配置状态 Bit6 front right horizontal VGA motor configuration status 1代表有，0代表无 1 represents presence, 0 represents absence Bit7前排右垂直VGA电机配置状态 Bit7 Front Right Vertical VGA Motor Configuration Status 1代表有，0代表无 1 represents presence, 0 represents absence Bit8二排左水平VGA电机配置状态 Bit8 Second Row Left Horizontal VGA Motor Configuration Status 1代表有，0代表无 1 represents presence, 0 represents absence Bit9二排左垂直VGA电机配置状态 Bit9 Second Row Left Vertical VGA Motor Configuration Status 1代表有，0代表无 1 represents presence, 0 represents absence Bit10二排右水平VGA电机配置状态 Bit10 Second Row Right Horizontal VGA Motor Configuration Status 1代表有，0代表无 1 represents presence, 0 represents absence Bit11二排右垂直VGA电机配置状态 Bit11 Second Row Right Vertical VGA Motor Configuration Status 1代表有，0代表无 1 represents presence, 0 represents absence 2 HvacCfgForHvacFrontBlowerType 对车内前鼓风机配置信息进行描述： bit0-7，前排鼓风机类型 Bit0-7, front blower type 0代表LIN线有刷电机3代表FET/LPM硬线前鼓风机 0 represents the LIN wire brushed motor, 3 represents the FET/LPM hard wire front blower 3 HvacCfgForHvacMiscExistSts 对于内温传感器的电风扇和CCSM控制板配置信息进行描述： bit0，Incar motor内温传感器的风扇电机 Bit0, fan motor for Incar motor internal temperature sensor 0代表没有Incar motor内温传感器的风扇电机 0 represents a fan motor without an Incar motor internal temperature sensor bit1，CCSM配置 Bit1, CCSM configuration 0代表没有CCSM配置 0 represents no CCSM configuration 4 HvacCfgForHvacMotorExistSts 模式、温度电机配置信息： bit0-3,内外循环电机类型 Bit0-3, Internal and External Circulation Motor Type 8代表一个内外循环电机 8 represents an inner and outer circulating motor bit5-6，前排模式电机变种 Bit5-6, front mode motor variant 1代表除霜、吹面、吹脚共一个电机，2代表除霜一个电机，吹面、吹脚一个电机，共2个电机，3代表风门三个模式各自独立，即3个电机。其他值同3. 1 represents one motor for defrosting, face blowing, and foot blowing, 2 represents one motor for defrosting, and one motor for face blowing and foot blowing, with a total of two motors. 3 represents three independent modes of the air damper, namely three motors. Other values are the same as 3 bit7-8，中央出风口电机类型 Bit7-8, type of central air outlet motor 0代表无独立风门，0之外代表有独立风门 0 represents no independent dampers, while 0 outside represents independent dampers bit9-10，前排模式电机左右是否独立 Bit9-10, whether the left and right front mode motors are independent 0代表不独立，0之外代表独立 选择0以外的值会增加一个模式分区； 选择3会增加一个风量分区。 0 represents non independence, while 0 outside represents independence Selecting values other than 0 will add a pattern partition; Choosing 3 will add an air volume zone. bit11-13，后排模式电机电机变种 Bit11-13, Rear Mode Motor Variant 选择3、4、5会增加一个风区，选择0、1、2、6不会增加风区；选择6之外会增加一个模式分区 Selecting 3, 4, and 5 will add a wind zone, while selecting 0, 1, 2, and 6 will not add a wind zone; Selecting 6 will add a mode partition bit14-16，后排模式电机是否左右独立 Bit14-16, is the rear mode motor left and right independent 0代表不独立，0之外代表独立 选择0以外的值会增加一个模式分区； 选择3、4、5会增加一个风量分区。 0 represents non independence, while 0 outside represents independence Selecting values other than 0 will add a pattern partition; Choosing 3, 4, or 5 will add an air volume zone. bit17，主驾温度电机 Bit17, driver's temperature motor 1代表有配置 1 represents configuration bit18，副驾温度电机 Bit18, passenger temperature motor 1代表有配置 1 represents configuration bit19-20，后排温度电机 Bit19-20, rear temperature motor 1代表一个后排温度电机 0代表无后排温度电机 1 represents a rear temperature motor 0 represents the motor without rear exhaust temperature bit22-24，后排HVAC类型 Bit22-24, rear HVAC type 0 代表无单独的后鼓风机 1 有单独的后鼓风机 2 有后鼓风机和模式电机 0 represents no separate rear blower 1. There is a separate rear blower 2. Equipped with rear blower and mode motor 5 HvacCfgForHvacSensorExistSts 车内出风口温度传感器配置信息： bit0，主驾吹脚出风温度传感器 Bit0, driver's foot blowing temperature sensor 1代表有配置 0 代表无配置 1 represents presence, 0 represents absence bit1，副驾吹脚出风温度传感器 Bit1, co pilot's foot blowing temperature sensor 1代表有配置 0 代表无配置 1 represents presence, 0 represents absence bit2，主驾吹面出风温度传感器 Bit2, driver's face blowing temperature sensor 1代表有配置 0 代表无配置 1 represents presence, 0 represents absence bit3，副驾出面出风温度传感器 Bit3, front passenger air outlet temperature sensor 1代表有配置 0 代表无配置 1 represents presence, 0 represents absence bit4，第二排左吹脚出风温度传感器 Bit4, second row left blowing foot outlet temperature sensor 1代表有配置 0 代表无配置 1 represents presence, 0 represents absence bit5，第二排右吹脚出风温度传感器 Bit5, second row right blowing foot outlet temperature sensor 1代表有配置 0 代表无配置 1 represents presence, 0 represents absence bit6，第二排左吹面出风温度传感器 Bit5，第二排右吹脚出口温度传感器 1代表有配置 0 代表无配置 1 represents presence, 0 represents absence bit7，第二排右吹面出风温度传感器 Bit7, second row right blowing surface outlet temperature sensor 1代表有配置 0 代表无配置 1 represents presence, 0 represents absence 6 HvacLowSideRETXVESts 后鼓风机后蒸发阀门配置信息 bit（0-7）后鼓风机后蒸发阀门 Bit (0-7) rear evaporator valve of the blower 0无后蒸发阀 1存在热力膨胀阀 2存在电子膨胀阀 3存在电磁膨胀阀 0 No rear evaporation valve 1. There is a thermal expansion valve present 2. There is an electronic expansion valve present 3. There is an electromagnetic expansion valve present 7 HvacSnsrReHexESts 后排HEX温度传感器配置信息 bit（0-7）后排HEX温度传感器配置 Bit (0-7) Rear HEX Temperature Sensor Configuration 0不存在后排HEX温度传感器 No rear HEX temperature sensor present 1存在后排HEX温度传感器 There is a rear HEX temperature sensor present 8 HvacSnsrRCmptmtESts 后排车内温度传感器配置信息 bit（0-7）后排车内温度传感器配置 Bit (0-7) Rear Interior Temperature Sensor Configuration 0未定义（默认值）； 1无温度传感器 2存在材料温度传感器 3存在室内温度传感器 0 undefined (default value); 1. No temperature sensor 2. There is a material temperature sensor present 3. There is an indoor temperature sensor present 9 HvacReVentPstn 由后空调箱引出的出风口配置信息 注：该配置字用于识别由后空调箱引出风道在对应位置是否存在风口（三排前风口表明二排位置风口由后鼓风机引出） Bit（0-7）由后空调箱引出的出风口配置 Bit (0-7) Air outlet configuration from the rear air conditioning box 0不存在出风口 1存在出风口 0 No air outlet present 1. There is an air outlet present 10 HvacCfgForHvacReBlowerType 用于对于不同类型控制的后鼓风机进行描述： Bit（0-7）后鼓风机控制类型 Bit (0-7) rear blower control type 0代表LIN线有刷电机 1代表PWM控（电压）控制 2代表PWM控（转速）控制 3代表Mosfet（电压）控制 4代表LIN控（电压）控制 0 represents a brushed motor in the LIN line 1 represents PWM control (voltage) control 2 represents PWM control (speed) control 3 represents Mosfet (voltage) control 4 represents LIN control (voltage) control 失效时间管理 1 空调使用TiOfDeactvnForClimaCtrl计算失效时间： 当信号ClimaCtrlActv为0时，TiOfDeactvnForClimaCtrl归0，并开始根据真实时间累加计时，当信号ClimaCtrlActv为1时，冻结TiOfDeactvnForClimaCtrl在ClimaCtrlActv由0切换到1之前的值。 The air conditioner uses TiOfDeactvnForClimaCtrl to calculate the failure time: When the signal ClimaCtrlActv is 0, TiOfDeactvnForClimaCtrl returns to 0 and starts counting based on real time. When the signal ClimaCtrlActv is 1, TiOfDeactvnForClimaCtrl freezes its value before ClimaCtrlActv switches from 0 to 1 图1空调失效时间管理 2 ClimaCtrlActv状态管理 ClimaCtrlActv为空调激活信号：根据UsageMode、HmiHvacFanLvlFrnt、preclimatization, postclimazation, keyclimatization, remoteclimatization, CO2 monitor climatization 、over heat protection来切换ClimaCtrlActv的值。 ClimaCtrlActv is the air conditioning activation signal: switch the value of ClimaCtrlActv based on UsageMode, HmiHvacFanLvlFrnt, preclinization, postclimazation, keyclimatization, remoteclimatization, CO2 monitor climatization, and over heat protection. Active Comment 1 OR 1 - UsageMode=Active /Convinience/Driving 2 AND HmiFanLvlRow1≠Off 2 OR 1 - UsageMode=InActive 可参考PARKING 空调控制逻辑 可参考PARKING 空调控制逻辑 2 AND preclimatization, postclimazation, keyclimatization, remoteclimatization, CO2 monitor climatization 或 over heat protection功能开启 Action 1 - ClimaCtrlActv=0x01 Deactive 1 OR UsageMode=Abandon 2 OR 1 - UsageMode=Active /Convinience/Driving 2 AND HmiFanLvlRow1=Off 3 OR 1 - UsageMode=InActive 2 AND 无任何开空调需求 No need to turn on air conditioning Action 1 - ClimaCtrlActv=0x00 空调LIN激活管理 1 CCMLIN1网络管理： PreCondition 1 VehModMngtGlbSafe1.CarModSts1= 00(CarModSts1_CarModNorm) ¦¦05(CarModSts1_CarModDyno) 车辆模式为Normal或Dyno Activate Comment 1 - CmptmtFanActvnReq_CmptmtFanActvnReq == 开启 有空调鼓风机开启请求 2 OR UsageMode!=Abandon UsgModSts为非Abandon Action 1 激活CCM LIN1 Deactive 1 - CmptmtFanActvnReq_CmptmtFanActvnReq == 0 无空调开启请求 2 AND UsageMode==Abandon Action 1 抑制CCM LIN1 2 CCMLIN2激活管理： Activate Comment 1 - RHFA 有开启请求 OR KeepComActvL2==1 3 AND 整车有香氛配置 OR 整车有负离子配置 OR 整车有CDS配置 OR 整车有PMSI配置 OR 整车有LIN_AQS配置 OR 整车有VBMR配置 OR 整车有RHFA配置 Action 1 激活CCMLIN2 Deactive 1 - 无RHFA开启请求 AND KeepComActvL2==0 2 OR 整车无香氛配置 AND 整车无负离子配置 AND 整车无CDS配置 AND 整车无PMSI配置 AND 整车无LIN_AQS配置 AND 整车无VBMR配置 AND 整车无RHFA配置 Action 1 抑制CCMLIN2 备注：KeepComActvL2控制逻辑 PreCondition 1 VehModMngtGlbSafe1.CarModSts1= 00(CarModSts1_CarModNorm) ¦¦05(CarModSts1_CarModDyno) 车辆模式为Normal或Dyno Activate Comment 1 - InPm25SnsrActnReq == 开启 有PM2.5功能开启请求 2 OR IntCo2SnsrActv==开启 CDS功能开启请求 3 OR AirClngActn==开启 负离子功能开启请求 4 OR AirFragActEnad==开启 香氛功能开启请求 5 OR RlyCmftForFragReq==开启 香氛继电器开启 6 OR UsageMode!=Abandon UsgModSts为非Abandon Action 1 KeepComActvL2=1 激活CCM LIN2 Deactive 1 - InPm25SnsrActnReq ==关闭 无PM2.5功能开启请求 2 AND IntCo2SnsrActv==关闭 无CDS功能开启请求 3 AND AirClngActn==关闭 无负离子功能开启请求 4 AND AirFragActEnad==关闭 无香氛功能开启请求 5 AND RlyCmftForFragReq==关闭 无远程香氛功能开启请求 6 AND UsageMode==Abandon UsgModSts为Abandon Action 1 KeepComActvL2=0 抑制CCM LIN2 2 CCMLIN3激活管理： PreCondition 1 VehModMngtGlbSafe1.CarModSts1= 00(CarModSts1_CarModNorm) ¦¦05(CarModSts1_CarModDyno) 车辆模式为Normal或Dyno Activate Comment 1 - UsageMode!=Abandon 2 OR UsageMode==Abandon AND 有VGA自学习请求 UsgModSts为非Abandon 3 UsgModSts为Abandon的时候有VGA自学习请求 Action 1 KeepComActvL3=1 激活CCM LIN3 Deactive 1 - 无VGA位置控制请求 2 AND UsageMode==Abandon 3 AND 无VGA自学习请求 Action 1 KeepComActvL3=0 抑制CCM LIN3 | 1 添加空调LIN激活需求描述 2 更新EcuKeepActv的控制逻辑
705787 | GEELY EcuForClimaModMgt-CCM诊断-CCM diagnosis | x040000001A4E7C16 |  | EcuForClimaModMgt | EcuForClimaModMgt | 3.0 24R3U1(3) | 3.0 24R3U1(3) | CCM诊断需求,该需求适用于独立的CCM控制器，不适用于类似ZCUP、BGM的域控制器。 CCM diagnostics 空调需实现以下DTC检测： NOTE:BGM和ZCU都是由供应商检测报码 NOTE: Both BGM and ZCU are tested by the supplier 要求： 1 空调工作电压为9-16V。 2 车辆模式不为Factory, Transport 或者 Crash。 3 整车能量状态PowerMode != LvlElecMai (Crank) 4 驾驶模式和车辆模式切换后的5S后才可以检测记录相关的DTC. 1 The working voltage of the air conditioner is 9-16V. 2 The vehicle mode is not Factory, Transport, or Crash. 3 whole vehicle energy status PowerMode= LvlElecMai (Crane) 4 After switching between driving mode and vehicle mode, relevant DTC can only be detected and recorded after 5 seconds U100244：NVM数据存储失败 D00244 故障码数值 DTC ID U100244 描述 description NVM数据存储失败Data integrity fault in Volatile Memory (VM) CarConfig \ 故障灯 Fault light indicator NO 故障成熟条件 Failure maturity condition 检测到空调数据存储至NVM失败 Data integrity fault in Volatile Memory (VM) 故障解除条件 Fault release condition 空调数据存储成功 Data integrity successed in Volatile Memory (VM) 故障自恢复 Fault self-recovery 255个驾驶循环 255 driving cycles 备注 comment U130686：CCM_LIN1数据无效 D30686 故障码数值 DTC ID U130686 描述 description CCM_LIN1数据无效：LIN Bus #1 Bus Signal / Message Failures Signal invalid CarConfig \ 故障灯 Fault light indicator NO 故障成熟条件 Failure maturity condition CCM_LIN1短路到电源或地 CCM-LIN1 short circuited to power or ground 故障解除条件 Fault release condition CCM_LIN1接线正常 The wiring of CCM-LIN1 is normal 故障自恢复 Fault self-recovery 255个驾驶循环 255 driving cycles 备注 U130386：CCM_LIN2数据无效 D30386 故障码数值 DTC ID U130386 描述 description CCM_LIN2数据无效：LIN Bus #2 Bus Signal / Message Failures Signal invalid CarConfig \ 故障灯 Fault light indicator NO 故障成熟条件 Failure maturity condition CCM_LIN2短路到电源或地 CCM-LIN2 short circuited to power or ground 故障解除条件 Fault release condition CCM_LIN2接线正常 The wiring of CCM-LIN2 is normal 故障自恢复 Fault self-recovery 255个驾驶循环 255 driving cycles 备注 U130386：CCM_LIN3数据无效 D30886 故障码数值 DTC ID U130886 描述 description CCM_LIN4数据无效：LIN Bus #43Bus Signal / Message Failures Signal invalid CarConfig \ 故障灯 Fault light indicator NO 故障成熟条件 Failure maturity condition CCM_LIN3短路到电源或地 CCM-LIN3 short circuited to power or ground 故障解除条件 Fault release condition CCM_LIN3接线正常 The wiring of CCM-LIN3 is normal 故障自恢复 Fault self-recovery 255个驾驶循环 255 driving cycles 备注 U130786：CCM_LIN4数据无效 D30786 故障码数值 DTC ID U130786 描述 description CCM_LIN4数据无效：LIN Bus #4 Bus Signal / Message Failures Signal invalid CarConfig \ 故障灯 Fault light indicator NO 故障成熟条件 Failure maturity condition CCM_LIN4短路到电源或地 CCM-LIN4 short circuited to power or ground 故障解除条件 Fault release condition CCM_LIN4报文正常发送 CCM-LIN4 message sent normally 故障自恢复 Fault self-recovery 255个驾驶循环 255 driving cycles 备注 U1C6088：CCM 的CAN网络BUS OFF DC6088 故障码数值 DTC ID U130786 描述 description CCM_CAN网络BUSOFF：CAN Bus #1 Bus Signal / Message Failures Bus off CarConfig \ 故障灯 Fault light indicator NO 故障成熟条件 Failure maturity condition CCM_CAN网络BUS OFF CCM-CAN Network BUS OFF 故障解除条件 Fault release condition CCM_CAN网络无故障 There is no fault with the CCM-CAN network 故障自恢复 Fault self-recovery 255个驾驶循环 255 driving cycles 备注 U1C6088：CCM 的CAN网络BUS OFF DC6088 故障码数值 DTC ID U130786 描述 description CCM_CAN网络BUSOFF：CAN Bus #1 Bus Signal / Message Failures Bus off CarConfig \ 故障灯 Fault light indicator NO 故障成熟条件 Failure maturity condition CCM_CAN网络BUS OFF(例如：CAN_H开路、CAN_L开路、CAN_H对CAN_L短路/开路、CAN_L对VBAT短路、CAN_H对GND短路、CAN_L对GND短路、终端电阻开路) CCM-CAN network BUS OFF (e.g. CAN-H open circuit, CAN-L open circuit, CAN-H short circuit/open circuit to CAN-L, CAN-L short circuit to VBAT, CAN-H short circuit to GND, CAN-L short circuit to GND, terminal resistance open circuit) 故障解除条件 Fault release condition CCM_CAN网络无故障 There is no fault with the CCM-CAN network 故障自恢复 Fault self-recovery 255个驾驶循环 255 driving cycles 备注 U2E0368：ECU供电电压过高 EE0368 故障码数值 DTC ID U2E0368 描述 description ECU供电电压过高：ECU Supply Voltage Too High Algorithm Based Failures Event information. CarConfig \ 故障灯 Fault light indicator NO 故障成熟条件 Failure maturity condition 检测到ECU供电电压大于15.5V，并且持续时间超过2.5S ECU power supply voltage detected to be greater than 15.5V and lasting for more than 2.5S 故障解除条件 Fault release condition 检测到ECU供电电压小于等于15.5V，并且持续时间超过5S ECU power supply voltage detected to be less than or equal to 15.5V and lasting for more than 5S 故障自恢复 Fault self-recovery 255个驾驶循环 255 driving cycles 备注 U2E0468：ECU供电电压过低 EE0468 故障码数值 DTC ID U2E0468 描述 description ECU供电电压过低：ECU Supply Voltage Too Low Algorithm Based Failures Event information. CarConfig \ 故障灯 Fault light indicator NO 故障成熟条件 Failure maturity condition 检测到ECU供电电压小于9V，并且持续时间超过2.5S ECU power supply voltage detected to be less than 9V and lasting for more than 2.5S 故障解除条件 Fault release condition 检测到ECU供电电压大于等于15.5V，并且持续时间超过5S ECU power supply voltage detected to be greater than or equal to 15.5V and lasting for more than 5S 故障自恢复 Fault self-recovery 255个驾驶循环 255 driving cycles 备注 U300362：ECU供电电压过低 F00362 故障码数值 DTC ID U300362 描述 description ECU供电电压低于蓄电池电压： Internal ECU supply voltage, Uecu, shall be measured and compared with the vehicle battery voltage, Ubat, received from the network. CarConfig \ 故障灯 Fault light indicator NO 故障成熟条件 Failure maturity condition 检测到ECU供电电压低于蓄电池电压超过3V，并且持续时间超过2.5S ECU power supply voltage detected to be lower than battery voltage by more than 3V and lasting for more than 2.5S 故障解除条件 Fault release condition 检测到ECU供电电压低于蓄电池电压不超过3V，并且持续时间超过5S ECU power supply voltage detected to be below battery voltage by no more than 3V and lasting for more than 5S 故障自恢复 Fault self-recovery 255个驾驶循环 255 driving cycles 备注 CAN网络离线 CAN busoff or error responsed 1 当检测到CAN网络离线，无法接收到VMM信号，空调保存网络离线前接收到的CarMode、UsageMode、ElPowerLevel、ElEnergyLevel（通过内部变量可以观测到对应的值）的值，并且外发的报文值保持网络BUS OFF之前的状态。 When the CAN network is detected to be offline and unable to receive the VMM signal, the air conditioning saves the values of CarMode, UsageMode, ElPowerLevel, and ElEnergyLevel (which can be observed through internal variables) received before the network goes offline, and the outgoing message values remain in the state before the network BUS is turned off 2 检测到CAN网络离线时，空调需切断负载输出： When the CAN network is detected offline, the air conditioner needs to cut off the load output: 前排鼓风机：将鼓风机转速请求、占空比请求置0 Front blower: Set the blower speed request and duty cycle request to 0 DC电机：电机位置保持掉线前的状态。 DC motor: Motor position remains in the state before disconnection 后鼓风机：将后鼓风机转速请求、占空比请求置0 Rear blower: Set the rear blower speed request and duty cycle request to 0 AFU：将空调外发的AirFragActEnad、AirFragConcReq、AirFragPwrCnsDes、AirFragCh1、AirFragCh2、AirFragCh3、AirFragCh4、AirFragCh5均置0 AFU: Set the AirFragActEnd, AirFragConcReq, AirFragPwrCnsDes, AirFragCh1, AirFragCh2, AirFragCh3, AirFragCh4, and AirFragCh5 sent by the air conditioner to 0 VGA ：空调外发的信号VentnMotTargtPson保持网络离线前的值。 VGA: The signal sent by the air conditioner, VentnMotTargtPson, maintains the value before the network goes offline. | CCM诊断需求,该需求适用于独立的CCM控制器，不适用于类似ZCUP、BGM的域控制器。 CCM diagnostics 空调需实现以下DTC检测： NOTE:BGM和ZCU都是由供应商检测报码 NOTE: Both BGM and ZCU are tested by the supplier 要求： 1 空调工作电压为9-16V。 2 车辆模式不为Factory, Transport 或者 Crash。 3 整车能量状态PowerMode != LvlElecMai (Crank) 4 驾驶模式和车辆模式切换后的5S后才可以检测记录相关的DTC. 1 The working voltage of the air conditioner is 9-16V. 2 The vehicle mode is not Factory, Transport, or Crash. 3 whole vehicle energy status PowerMode= LvlElecMai (Crane) 4 After switching between driving mode and vehicle mode, relevant DTC can only be detected and recorded after 5 seconds U100244：NVM数据存储失败 D00244 故障码数值 DTC ID U100244 描述 description NVM数据存储失败Data integrity fault in Volatile Memory (VM) CarConfig \ 故障灯 Fault light indicator NO 故障成熟条件 Failure maturity condition 检测到空调数据存储至NVM失败 Data integrity fault in Volatile Memory (VM) 故障解除条件 Fault release condition 空调数据存储成功 Data integrity successed in Volatile Memory (VM) 故障自恢复 Fault self-recovery 255个驾驶循环 255 driving cycles 备注 comment U130686：CCM_LIN1数据无效 D30686 故障码数值 DTC ID U130686 描述 description CCM_LIN1数据无效：LIN Bus #1 Bus Signal / Message Failures Signal invalid CarConfig \ 故障灯 Fault light indicator NO 故障成熟条件 Failure maturity condition CCM_LIN1短路到电源或地 CCM-LIN1 short circuited to power or ground 故障解除条件 Fault release condition CCM_LIN1接线正常 The wiring of CCM-LIN1 is normal 故障自恢复 Fault self-recovery 255个驾驶循环 255 driving cycles 备注 U130386：CCM_LIN2数据无效 D30386 故障码数值 DTC ID U130386 描述 description CCM_LIN2数据无效：LIN Bus #2 Bus Signal / Message Failures Signal invalid CarConfig \ 故障灯 Fault light indicator NO 故障成熟条件 Failure maturity condition CCM_LIN2短路到电源或地 CCM-LIN2 short circuited to power or ground 故障解除条件 Fault release condition CCM_LIN2接线正常 The wiring of CCM-LIN2 is normal 故障自恢复 Fault self-recovery 255个驾驶循环 255 driving cycles 备注 U130386：CCM_LIN3数据无效 D30886 故障码数值 DTC ID U130886 描述 description CCM_LIN4数据无效：LIN Bus #43Bus Signal / Message Failures Signal invalid CarConfig \ 故障灯 Fault light indicator NO 故障成熟条件 Failure maturity condition CCM_LIN3短路到电源或地 CCM-LIN3 short circuited to power or ground 故障解除条件 Fault release condition CCM_LIN3接线正常 The wiring of CCM-LIN3 is normal 故障自恢复 Fault self-recovery 255个驾驶循环 255 driving cycles 备注 U130786：CCM_LIN4数据无效 D30786 故障码数值 DTC ID U130786 描述 description CCM_LIN4数据无效：LIN Bus #4 Bus Signal / Message Failures Signal invalid CarConfig \ 故障灯 Fault light indicator NO 故障成熟条件 Failure maturity condition CCM_LIN4短路到电源或地 CCM-LIN4 short circuited to power or ground 故障解除条件 Fault release condition CCM_LIN4报文正常发送 CCM-LIN4 message sent normally 故障自恢复 Fault self-recovery 255个驾驶循环 255 driving cycles 备注 U1C6088：CCM 的CAN网络BUS OFF DC6088 故障码数值 DTC ID U130786 描述 description CCM_CAN网络BUSOFF：CAN Bus #1 Bus Signal / Message Failures Bus off CarConfig \ 故障灯 Fault light indicator NO 故障成熟条件 Failure maturity condition CCM_CAN网络BUS OFF CCM-CAN Network BUS OFF 故障解除条件 Fault release condition CCM_CAN网络无故障 There is no fault with the CCM-CAN network 故障自恢复 Fault self-recovery 255个驾驶循环 255 driving cycles 备注 U1C6088：CCM 的CAN网络BUS OFF DC6088 故障码数值 DTC ID U130786 描述 description CCM_CAN网络BUSOFF：CAN Bus #1 Bus Signal / Message Failures Bus off CarConfig \ 故障灯 Fault light indicator NO 故障成熟条件 Failure maturity condition CCM_CAN网络BUS OFF(例如：CAN_H开路、CAN_L开路、CAN_H对CAN_L短路/开路、CAN_L对VBAT短路、CAN_H对GND短路、CAN_L对GND短路、终端电阻开路) CCM-CAN network BUS OFF (e.g. CAN-H open circuit, CAN-L open circuit, CAN-H short circuit/open circuit to CAN-L, CAN-L short circuit to VBAT, CAN-H short circuit to GND, CAN-L short circuit to GND, terminal resistance open circuit) 故障解除条件 Fault release condition CCM_CAN网络无故障 There is no fault with the CCM-CAN network 故障自恢复 Fault self-recovery 255个驾驶循环 255 driving cycles 备注 U2E0368：ECU供电电压过高 EE0368 故障码数值 DTC ID U2E0368 描述 description ECU供电电压过高：ECU Supply Voltage Too High Algorithm Based Failures Event information. CarConfig \ 故障灯 Fault light indicator NO 故障成熟条件 Failure maturity condition 检测到ECU供电电压大于15.5V，并且持续时间超过2.5S ECU power supply voltage detected to be greater than 15.5V and lasting for more than 2.5S 故障解除条件 Fault release condition 检测到ECU供电电压小于等于15.5V，并且持续时间超过5S ECU power supply voltage detected to be less than or equal to 15.5V and lasting for more than 5S 故障自恢复 Fault self-recovery 255个驾驶循环 255 driving cycles 备注 U2E0468：ECU供电电压过低 EE0468 故障码数值 DTC ID U2E0468 描述 description ECU供电电压过低：ECU Supply Voltage Too Low Algorithm Based Failures Event information. CarConfig \ 故障灯 Fault light indicator NO 故障成熟条件 Failure maturity condition 检测到ECU供电电压小于9V，并且持续时间超过2.5S ECU power supply voltage detected to be less than 9V and lasting for more than 2.5S 故障解除条件 Fault release condition 检测到ECU供电电压大于等于15.5V，并且持续时间超过5S ECU power supply voltage detected to be greater than or equal to 15.5V and lasting for more than 5S 故障自恢复 Fault self-recovery 255个驾驶循环 255 driving cycles 备注 U300362：ECU供电电压过低 F00362 故障码数值 DTC ID U300362 描述 description ECU供电电压低于蓄电池电压： Internal ECU supply voltage, Uecu, shall be measured and compared with the vehicle battery voltage, Ubat, received from the network. CarConfig \ 故障灯 Fault light indicator NO 故障成熟条件 Failure maturity condition 检测到ECU供电电压低于蓄电池电压超过3V，并且持续时间超过2.5S ECU power supply voltage detected to be lower than battery voltage by more than 3V and lasting for more than 2.5S 故障解除条件 Fault release condition 检测到ECU供电电压低于蓄电池电压不超过3V，并且持续时间超过5S ECU power supply voltage detected to be below battery voltage by no more than 3V and lasting for more than 5S 故障自恢复 Fault self-recovery 255个驾驶循环 255 driving cycles 备注 CAN网络离线 CAN busoff or error responsed 1 当检测到CAN网络离线，无法接收到VMM信号，空调保存网络离线前接收到的CarMode、UsageMode、ElPowerLevel、ElEnergyLevel（通过内部变量可以观测到对应的值）的值，并且外发的报文值保持网络BUS OFF之前的状态。 When the CAN network is detected to be offline and unable to receive the VMM signal, the air conditioning saves the values of CarMode, UsageMode, ElPowerLevel, and ElEnergyLevel (which can be observed through internal variables) received before the network goes offline, and the outgoing message values remain in the state before the network BUS is turned off 2 检测到CAN网络离线时，空调需切断负载输出： When the CAN network is detected offline, the air conditioner needs to cut off the load output: 前排鼓风机：将鼓风机转速请求、占空比请求置0 Front blower: Set the blower speed request and duty cycle request to 0 DC电机：电机位置保持掉线前的状态。 DC motor: Motor position remains in the state before disconnection 后鼓风机：将后鼓风机转速请求、占空比请求置0 Rear blower: Set the rear blower speed request and duty cycle request to 0 AFU：将空调外发的AirFragActEnad、AirFragConcReq、AirFragPwrCnsDes、AirFragCh1、AirFragCh2、AirFragCh3、AirFragCh4、AirFragCh5均置0 AFU: Set the AirFragActEnd, AirFragConcReq, AirFragPwrCnsDes, AirFragCh1, AirFragCh2, AirFragCh3, AirFragCh4, and AirFragCh5 sent by the air conditioner to 0 VGA ：空调外发的信号VentnMotTargtPson保持网络离线前的值。 VGA: The signal sent by the air conditioner, VentnMotTargtPson, maintains the value before the network goes offline. | 补全需求适用范围区分硬件信息进行配适
705786 | GEELY EcuForClimaModMgt-继电器控制-Relay control | x040000002239E0BC | Updated | EcuForClimaModMgt | EcuForClimaModMgt | 3.5 25R3(9) | 3.0\L2 25R1(6) | LC:继电器控制 图1 BGM继电器拓扑图 图2 ZCU继电器拓扑图 舒适性继电器控制 Comfort relay control 1 AFU、AIU、PMSI、PMSO、VBMR不由BGM/ZCUP直接供电，在INACTIVE模式下若要开启功能，需通过请求Comfort relay(2.0)继电器或Battsave1继电器的吸合来供电。 AFU, AIU, PMSI, PMSO, and VBMR are not directly powered by BGM/ZCU. In INACTIVE mode, to enable the function, power must be supplied by requesting the Comfort relay to be engaged. 2 Comfort relay的控制在CEM，继电器的控制关联空调信号，可以通过信号RlyCmdCmft来确定该继电器的状态 The control of Comfort relay is in CEM, and the control of relay is related to the air conditioning signal. Comfort relay控制状态判断。 继电器状态 条件 Comfort relay吸合 RlyCmdCmft=1 PwrLvlElecMain≠1 AND Usage Mode= Convenience OR Active OR Driving OR PwrLvlElecMain≠1 AND Usage Mode=Inactive AND RlyCmftForClimaReq=ON Comfort relay断开 RlyCmdCmft=0 RlyCmftForClimaReq=OFF AND DiagcComActv =NO AND RlyCmftForClimaReq=ON OR Usage Mode = Abandoned OR PwrLvlElecMain＝1 AND UsageMode ≠ Driving 3 RlyCmftForClimaReq状态判断 NOTE: Active/Convinienc/Driving模式下继电器是吸合状态,不由空调控制。 Relay is Active/Convinienc/Driving mode and off state Inactive及Abandon模式下的继电器控制请求 3.1 PM2.5控制RlyCmftForClimaReq请求 Active Comment 1 - Car Mode == Normal OR Dyno 车辆模式为Normal Carmode is Normal 2 AND TelmPM25Req == 0x1 PM2.5功能开启请求 PM2.5 function active 3 AND Usage mode == Inactive Action 1 - RlyCmftForClimaReq==0x01 Deactive 1 - TelmPM25Req ==0x0 2 OR CarModSts ==transport or factory or crash 3 OR Usage mode == Abandon Action 1 - RlyCmftForClimaReq=0x00 延迟15S后将信号请求切换到0 Delay 15s(时间可标定) 3.2 香氛控制RlyCmftForClimaReq请求 Active Comment 1 - Car Mode = normal or dyno 车辆模式为Normal Carmode is Normal 2 AND ReqFragLvlTelm == 0x01 远程开空调请求 Remote CCM active 3 AND Usage mode == Inactive Action 1 - RlyCmftForClimaReq=0x01 Deactive 1 - Car Mode == transport or factory or crash 2 OR Usage mode == Abandon 3 OR ReqFragLvlTelm == 0x0 Deactive 1 - RlyCmftForClimaReq=0x00 延迟15S后将信号请求切换到0 Delay 15s(时间可标定) 3.3 AIU控制RlyCmftForClimaReq请求 Active Comment 1 - Car Mode = Normal OR Dyno 车辆模式为Normal Carmode is Normal 2 AND AirClngActn==0x01 AIU功能开启请求 AIU function active 3 AND Usage mode == Inactive Action 1 - RlyCmftForClimaReq=0x01 Deactive 1 - AirClngActn==0x00 AIU功能关闭 AIU function dactive 2 OR CarModSts =transport or factory or crash 3 OR Usage mode == Abandon Action 1 - RlyCmftForClimaReq=0x00 3.4 VBMR/LPM控制RlyCmftForClimaReq请求 Active Comment 1 - Car Mode = Normal OR Dyno 车辆模式为Normal Carmode is Normal 2 AND HmiHvacFanLvlReForClima!=0x0 Rear blower open request 3 AND Usage mode == Inactive Action 1 - RlyCmftForClimaReq=0x01 Deactive 1 - HmiHvacFanLvlReForClima==0x0 Rear blower open turn off 2 OR CarModSts =transport or factory or crash 3 OR Usage mode == Abandon Action 1 - RlyCmftForClimaReq=0x00 3.5 IOSM控制RlyCmftForClimaReq请求 Active Comment 1 - Car Mode = Normal OR Dyno 车辆模式为Normal Carmode is Normal 2 AND OxygenConcSnsrActnReq!=0x0 Rear blower open request 3 AND Usage mode == Inactive Action 1 - RlyCmftForClimaReq=0x01 Deactive 1 - OxygenConcSnsrActnReq==0x0 Rear blower open turn off 2 OR CarModSts =transport or factory or crash 3 OR Usage mode == Abandon Action 1 - RlyCmftForClimaReq=0x00 3.6 OMG控制RlyCmftForClimaReq请求 Active Comment 1 - Car Mode = Normal OR Dyno 车辆模式为Normal Carmode is Normal 2 AND Usage mode == Inactive 3 AND OxygenSplyReq change to 02 or 03 from other values Rear blower open request Action 1 - RlyCmftForClimaReq=0x01 Deactive 1 - OxygenSplyReq change to 01 from other values Rear blower open turn off 2 OR CarModSts =transport or factory or crash 3 OR Usage mode == Abandon Action 1 - RlyCmftForClimaReq=0x00 空调继电器控制 Climate relay control 1 Climate relay的控制在CEM，但是继电器的控制关联空调信号，下表为CEM请求Climate relay吸合断开逻辑。 继电器状态 条件 Climate relay吸合 ClimRlyCmd=1 Relay pull CarModSts1 ≠ CarModCrash AND UsgModSts ≠ UsgModAbdnd AND RlyCrashForClimaReq = On Climate relay断开 ClimRlyCmd=0 Relay off RlyCrashForClimaReq = OFF AND DiagcComActv = NO OR UsgModSts = UsgModAbdnd OR CarModSts1 = CarModCrash 2 RlyCrashForClimaReq状态判断 Active Comment 1 - Car Mode = normal or dyno 车辆模式为Normal Carmode is Normal 2 AND Usage mode == inactive Action 1 - RlyCrashForClimaReq=0x01 Deactive 1 - CarModSts != normal or dyno 2 OR Usage mode == Abandon Deactive 1 - RlyCrashForClimaReq=0x00 驻车功能对继电器的控制逻辑 继电器层级无法正常进行功能逻辑判断因此平移主控逻辑至驻车模块 控制逻辑如下 Active 1. PrkgCmftRlyReq=0x01（模块交互变量） Action RlyCmftForClimaReq=0x01 Deactive 1. PrkgCmftRlyReq=0x00（模块交互变量） Action RlyCmftForClimaReq=0x00 电池继电器控制 1 AFU、AIU、PMSI不由ZCUP直接供电，在INACTIVE模式下若要开启功能，需通过请求BAT_ saver1继电器的吸合来供电。 2 Battery relay1的控制在ZCUD，继电器的控制关联空调信号，可以通过信号RlyPwrDistbnCmd1WdBattSaveCmd来确定该继电器的状态 继电器状态 条件 Battery relay1吸合 RlyPwrDistbnCmd1WdBattSaveCmd=1 PwrLvlElecMain≠1 AND Usage Mode= Convenience OR Active OR Driving OR PwrLvlElecMain≠1 AND Usage Mode=Inactive AND RlyCmftForClimaReq=ON Battery relay1断开 RlyPwrDistbnCmd1WdBattSaveCmd=0 RlyCmftForClimaReq=OFF AND DiagcComActv =NO AND Usage Mode = Inactive OR Usage Mode = Abandoned OR PwrLvlElecMain＝1 AND UsageMode ≠ Driving 3 RlyCmftForClimaReq状态判断 NOTE: Active/Convinienc/Driving模式下继电器是吸合状态 Relay is Active/Convinienc/Driving mode and off state AIU\AFU\PMSI的RlyCmftForClimaReq与舒适性继电器控制器的处理逻辑保持一致 | LC:继电器控制 图1 BGM继电器拓扑图 图2 ZCU继电器拓扑图 舒适性继电器控制 Comfort relay control 1 AFU、AIU、PMSI、PMSO、VBMR不由BGM/ZCUP直接供电，在INACTIVE模式下若要开启功能，需通过请求Comfort relay(2.0)继电器或Battsave1继电器的吸合来供电。 AFU, AIU, PMSI, PMSO, and VBMR are not directly powered by BGM/ZCU. In INACTIVE mode, to enable the function, power must be supplied by requesting the Comfort relay to be engaged. 2 Comfort relay的控制在CEM，继电器的控制关联空调信号，可以通过信号RlyCmdCmft来确定该继电器的状态 The control of Comfort relay is in CEM, and the control of relay is related to the air conditioning signal. Comfort relay控制状态判断。 继电器状态 条件 Comfort relay吸合 RlyCmdCmft=1 PwrLvlElecMain≠1 AND Usage Mode= Convenience OR Active OR Driving OR PwrLvlElecMain≠1 AND Usage Mode=Inactive AND RlyCmftForClimaReq=ON Comfort relay断开 RlyCmdCmft=0 RlyCmftForClimaReq=OFF AND DiagcComActv =NO AND RlyCmftForClimaReq=ON OR Usage Mode = Abandoned OR PwrLvlElecMain＝1 AND UsageMode ≠ Driving 3 RlyCmftForClimaReq状态判断 NOTE: Active/Convinienc/Driving模式下继电器是吸合状态 Relay is Active/Convinienc/Driving mode and off state Inactive及Abandon模式下的继电器控制请求 3.1 PM2.5控制RlyCmftForClimaReq请求 Active Comment 1 - Car Mode == Normal OR Dyno 车辆模式为Normal Carmode is Normal 2 AND TelmPM25Req == 0x1 PM2.5功能开启请求 PM2.5 function active Action 1 - RlyCmftForClimaReq==0x01 Deactive 1 - TelmPM25Req ==0x0 2 OR CarModSts ==transport or factory or crash 3 OR Usage mode != Inactive Action 1 - RlyCmftForClimaReq=0x00 延迟15S后将信号请求切换到0 Delay 15s(时间可标定) 3.2 香氛控制RlyCmftForClimaReq请求 Active Comment 1 - Car Mode = normal or dyno 车辆模式为Normal Carmode is Normal 2 AND ReqFragLvlTelm == 0x01 远程开空调请求 Remote CCM active Action 1 - RlyCmftForClimaReq=0x01 Deactive 1 - Car Mode == transport or factory or crash 2 OR Usage Mode !=Inactive 3 OR ReqFragLvlTelm == 0x0 Deactive 1 - RlyCmftForClimaReq=0x00 延迟15S后将信号请求切换到0 Delay 15s(时间可标定) 3.3 AIU控制RlyCmftForClimaReq请求 Active Comment 1 - Car Mode = Normal OR Dyno 车辆模式为Normal Carmode is Normal 2 AND AirClngActn==0x01 AIU功能开启请求 AIU function active Action 1 - RlyCmftForClimaReq=0x01 Deactive 1 - AirClngActn==0x00 AIU功能关闭 AIU function dactive 2 OR CarModSts =transport or factory or crash 3 OR Usage mode != Inactive Action 1 - RlyCmftForClimaReq=0x00 3.4 VBMR/LPM控制RlyCmftForClimaReq请求 Active Comment 1 - Car Mode = Normal OR Dyno 车辆模式为Normal Carmode is Normal 2 AND HmiHvacFanLvlReForClima!=0x0 Rear blower open request Action 1 - RlyCmftForClimaReq=0x01 Deactive 1 - HmiHvacFanLvlReForClima==0x0 Rear blower open turn off 2 OR CarModSts =transport or factory or crash 3 OR Usage mode != Inactive Action 1 - RlyCmftForClimaReq=0x00 空调继电器控制 Climate relay control 1 Climate relay的控制在CEM，但是继电器的控制关联空调信号，下表为CEM请求Climate relay吸合断开逻辑。 继电器状态 条件 Climate relay吸合 ClimRlyCmd=1 Relay pull CarModSts1 ≠ CarModCrash AND UsgModSts ≠ UsgModAbdnd AND RlyCrashForClimaReq = On Climate relay断开 ClimRlyCmd=0 Relay off RlyCrashForClimaReq = OFF AND DiagcComActv = NO OR UsgModSts = UsgModAbdnd OR CarModSts1 = CarModCrash 2 RlyCrashForClimaReq状态判断 Active Comment 1 - Car Mode = normal or dyno 车辆模式为Normal Carmode is Normal 2 AND Usage Mode ！= Abandon Action 1 - RlyCrashForClimaReq=0x01 Deactive 1 - CarModSts != normal or dyno 2 OR Usage mode == Abandon Deactive 1 - RlyCrashForClimaReq=0x00 方向盘加热模块继电器控制 Comfort relay logic for SWM 1 方向盘加热模块与Comfort relay相连，空调在有远程方向盘加热请求时需要控制舒适继电器的请求和断开。 The steering wheel heating module is connected to the Comfort relay, and the air conditioner needs to control the request and disconnection of the comfort relay when there is a remote steering wheel heating request. Active Comment 1 - CarModSts = normal or dyno 车辆模式为Normal Carmode is Normal 2 AND Usage mode = inactive 3 AND SteerWhlHeatgDurgClimaEnadFromTelm=1 Action 1 - RlyCmftForClimaReq=0x01 Deactive 1 - CarModSts = transport or factory or crash 2 OR Usage mode!= inactive 3 OR SteerWhlHeatgDurgClimaEnadFromTelm=0 Deactive 1 - RlyCmftForClimaReq=0x00 当SteerWhlHeatgDurgClimaEnadFromTelm的值从 0x1 切换到 0x0，3S(可标定)后再将请求置0 2 预约出行低环温下会触发远程方向盘加热功能激活，此时需要对舒适继电器进行控制 Active Comment 1 - CarModSts = normal or dyno 车辆模式为Normal Carmode is Normal 2 AND Usage mode = inactive 3 AND BookTrvlClimaActvReq=1 Action 1 - RlyCmftForClimaReq=0x01 外温小于7℃ Deactive 1 - CarModSts = transport or factory or crash 2 OR Usage mode!= inactive 3 OR BookTrvlClimaActvReq=0 Deactive 1 - RlyCmftForClimaReq=0x00 3 由于架构变更，将远程座椅加热及通风请求闭合继电器逻辑上移至空调进行主控。 Active Comment 1 - CarModSts = normal or dyno 车辆模式为Normal Carmode is Normal 2 AND Usage mode = inactive 3 AND TelmSeatPassHeatClimaLvl, TelmSeatSecLeHeatClimaLvl, TelmSeatSecRiHeatClimaLvl, TelmSeatDrvVentnClimaLvl, TelmSeatPassVentnClimaLvl, TelmSeatSecLeVentnClimaLvl, TelmSeatSecRiVentnClimaLvl, TelmSeatDrvHeatClimaLvl, TelmSeatThrdLeHeatClimaLvl, TelmSeatThrdRiHeatClimaLvl, TelmSeatThrdLeVentnClimaLvl, TelmSeatThrdRiVentnClimaLvl 任意信号值≠0 座椅加热及通风信号存在任意开启请求 Action 1 - RlyCmftForClimaReq=0x01 请求闭合comfort继电器 Deactive 1 - CarModSts = transport or factory or crash 2 OR Usage mode!= inactive 3 OR TelmSeatPassHeatClimaLvl, TelmSeatSecLeHeatClimaLvl, TelmSeatSecRiHeatClimaLvl, TelmSeatDrvVentnClimaLvl, TelmSeatPassVentnClimaLvl, TelmSeatSecLeVentnClimaLvl, TelmSeatSecRiVentnClimaLvl, TelmSeatDrvHeatClimaLvl, TelmSeatThrdLeHeatClimaLvl, TelmSeatThrdRiHeatClimaLvl, TelmSeatThrdLeVentnClimaLvl, TelmSeatThrdRiVentnClimaLvl 全部信号值=0 收到更新的关闭远程座椅加热及通风的指令。 Deactive 1 - RlyCmftForClimaReq=0x00 停止发送继电器闭合请求 电池继电器控制 1 AFU、AIU、PMSI不由ZCUP直接供电，在INACTIVE模式下若要开启功能，需通过请求BAT_ saver1继电器的吸合来供电。 2 Battery relay1的控制在ZCUD，继电器的控制关联空调信号，可以通过信号RlyPwrDistbnCmd1WdBattSaveCmd来确定该继电器的状态 继电器状态 条件 Battery relay1吸合 RlyPwrDistbnCmd1WdBattSaveCmd=1 PwrLvlElecMain≠1 AND Usage Mode= Convenience OR Active OR Driving OR PwrLvlElecMain≠1 AND Usage Mode=Inactive AND RlyCmftForClimaReq=ON Battery relay1断开 RlyPwrDistbnCmd1WdBattSaveCmd=0 RlyCmftForClimaReq=OFF AND DiagcComActv =NO AND Usage Mode = Inactive OR Usage Mode = Abandoned OR PwrLvlElecMain＝1 AND UsageMode ≠ Driving 3 RlyCmftForClimaReq状态判断 NOTE: Active/Convinienc/Driving模式下继电器是吸合状态 Relay is Active/Convinienc/Driving mode and off state AIU\AFU\PMSI的RlyCmftForClimaReq与舒适性继电器控制器的处理逻辑保持一致 | 修正变量名称PrkgCmftRlyReq
4558 | Keep ECU active | x040000000247CBC3 |  | EcuForClimaModMgt | EcuForClimaModMgt | (11) | (11) | When signal EcuKeepActv is true, then ECU must be kept alive and is not allowed to go into sleep. When signal has been false for 5 seconds (calibratable), ECU is allowed to go into sleep. If ECU is woken up by CAN tranceiver, it must wait 5 seconds (calibratable) before allowing sleep again to give SW time to calculate states need. Values must be calibratable separately of each other. | When signal EcuKeepActv is true, then ECU must be kept alive and is not allowed to go into sleep. When signal has been false for 5 seconds (calibratable), ECU is allowed to go into sleep. If ECU is woken up by CAN tranceiver, it must wait 5 seconds (calibratable) before allowing sleep again to give SW time to calculate states need. Values must be calibratable separately of each other.
137651 | Keep communication buses awake | x04000000011CB7BF |  | EcuForClimaModMgt | EcuForClimaModMgt | (2) | (2) | Climate Control must signal to basic ECU software when available buses is needed to be active. When there is no need for a specific bus then its corresponding signal must be set to 0 | Climate Control must signal to basic ECU software when available buses is needed to be active. When there is no need for a specific bus then its corresponding signal must be set to 0
143859 | Limitations in UsageMode Abandoned | x04000000013EB159 |  | EcuForClimaModMgt | EcuForClimaModMgt | (1) | (1) | No functions/Systems or component is allowed to be active or keep the network continuously active in Usage Mode Abandoned. If any function/system trigger is received in UM Abandoned either a request to change UM must be sent to VMM and UM has to be changed in order to allow the function to operate or this shall be approved by VMM in CEVT Electrical Architecture before it is implemented. Only certain functions are allowed to request a UM change. Verification method Test and inspection | No functions/Systems or component is allowed to be active or keep the network continuously active in Usage Mode Abandoned. If any function/system trigger is received in UM Abandoned either a request to change UM must be sent to VMM and UM has to be changed in order to allow the function to operate or this shall be approved by VMM in CEVT Electrical Architecture before it is implemented. Only certain functions are allowed to request a UM change. Verification method Test and inspection
143874 | Minimal energy consumption to meet fuel economy requirements | x04000000013EB255 |  | EcuForClimaModMgt | EcuForClimaModMgt | (1) | (1) | All systems shall be optimized for minimal energy consumption at all driving cycles. Verification method Test and inspection | All systems shall be optimized for minimal energy consumption at all driving cycles. Verification method Test and inspection
143892 | Missing VMM signals | x04000000013EB3F8 |  | EcuForClimaModMgt | EcuForClimaModMgt | (1) | (1) | If function requires valid Vehicle Modes (CarMode, UsageMode, ElPowerlevel or ElEnergyLevel) to activate or while active, but the signal is not received. The function shall by default be designed to be able to save or keep the last known value of Mode signales (recommended if functions have any kind of response time requirement). However, if needed for safety reasons the function shall try to receive valid modes according to req " Requesting Vehicle Mode signals" before activating. If no valid signals are received, the function shall set the signals to the default value, see req "Default value on CarMode", "Default value on UsageMode", "Default value on ElPowerLevel" and "Default value on ElEnergyLevel." NOTE! A change in Vehicle Mode signals will always be informed in the complete vehicle Verification method Test and inspection | If function requires valid Vehicle Modes (CarMode, UsageMode, ElPowerlevel or ElEnergyLevel) to activate or while active, but the signal is not received. The function shall by default be designed to be able to save or keep the last known value of Mode signales (recommended if functions have any kind of response time requirement). However, if needed for safety reasons the function shall try to receive valid modes according to req " Requesting Vehicle Mode signals" before activating. If no valid signals are received, the function shall set the signals to the default value, see req "Default value on CarMode", "Default value on UsageMode", "Default value on ElPowerLevel" and "Default value on ElEnergyLevel." NOTE! A change in Vehicle Mode signals will always be informed in the complete vehicle Verification method Test and inspection
143883 | Network/Component failsafe timeout | x04000000013EB3AD |  | EcuForClimaModMgt | EcuForClimaModMgt | (1) | (1) | All ECU's must make sure that there exist no conditions that can keep the ECU to stay active "forever". For exampel if an ECU is waiting for input before shut down, but is not receiving the signals within 120 sec, then the ECU and the network shall go to sleep. Note: examples for this: - Implementation error - Timing error - CAN bus Off - synchronisation error on flexray networks - Frame configuration error Verification method Test and inspection | All ECU's must make sure that there exist no conditions that can keep the ECU to stay active "forever". For exampel if an ECU is waiting for input before shut down, but is not receiving the signals within 120 sec, then the ECU and the network shall go to sleep. Note: examples for this: - Implementation error - Timing error - CAN bus Off - synchronisation error on flexray networks - Frame configuration error Verification method Test and inspection
143885 | No continious network communication | x04000000013EB3B7 |  | EcuForClimaModMgt | EcuForClimaModMgt | (1) | (1) | All functions/systems shall be designed in a way that there is no need for continuous network communication when being in UsageMode Convenience, Inactive or Abandoned, to be able to carry out the functionality. Only short network communication with maximum 10 sec activation time is allowed. This requirement is valid when there is no safety requirement that keeps the function/component active. For example, this requirement is not applicable for safety reasons while the vehicle is still moving. Functions that need more than 10 sec must apply for a deviation. The deviation must be approved by the VMM team at CEVT Electrical Architecture before implementation. Verification method Test and inspection | All functions/systems shall be designed in a way that there is no need for continuous network communication when being in UsageMode Convenience, Inactive or Abandoned, to be able to carry out the functionality. Only short network communication with maximum 10 sec activation time is allowed. This requirement is valid when there is no safety requirement that keeps the function/component active. For example, this requirement is not applicable for safety reasons while the vehicle is still moving. Functions that need more than 10 sec must apply for a deviation. The deviation must be approved by the VMM team at CEVT Electrical Architecture before implementation. Verification method Test and inspection
143875 | No network activity due to polling in UsageMode Abandoned | x04000000013EB287 |  | EcuForClimaModMgt | EcuForClimaModMgt | (1) | (1) | It is not allowed to keep alive or wake up other systems/components in UsageMode=Abandoned if VFC/PNC activation criterias are not met. Verification method Test and inspection | It is not allowed to keep alive or wake up other systems/components in UsageMode=Abandoned if VFC/PNC activation criterias are not met. Verification method Test and inspection
143889 | Power Supply for the function | x04000000013EB3E6 |  | EcuForClimaModMgt | EcuForClimaModMgt | (1) | (1) | All functions shall be designed so that the nodes, to which they are allocated, work optimal with node power supply logic stated in component/ECU requirement Verification method Test and inspection | All functions shall be designed so that the nodes, to which they are allocated, work optimal with node power supply logic stated in component/ECU requirement Verification method Test and inspection
143890 | Power Supply status | x04000000023604EC |  | EcuForClimaModMgt | EcuForClimaModMgt | (3) | (3) | Background and Information VMM will provide a relay status signal to aid system design. This information is relevant where there are dependencies that span over ECUs with different power supplies. The signal will contain the relay status (opened/closed) as commanded by VMM. Hardware faults in the relay itself is not handled by this signal. (The signal will be updated even though a relay is stuck in either position.) Note: Relay activation and deactivation does not follow Usage Mode (but usage mode will influence relay status) and there is no hierarchy between the relays. Example: Inactive mode does not nessecarily mean that Battery Saver Relay is active. Ignition relay can be closed without Ignition Extended relay is closed and Ignition Extended relay can be closed without Ignition relay is closed. Requirement All subscribers must be pre-approved by VMM and requested by eTracker system. The relay status signal will be updated at the same time as the relay is commanded to change state. It can not be used as a warning. The relay will (in most instances) have changed state before the information has been propagated on the system busses. There is no signal indicating that the relay will change state, only that it has changed state. Systems that have to save data to memory or run any other process before shutdown will have to do that based on other information. Verification method Test and inspection | Background and Information VMM will provide a relay status signal to aid system design. This information is relevant where there are dependencies that span over ECUs with different power supplies. The signal will contain the relay status (opened/closed) as commanded by VMM. Hardware faults in the relay itself is not handled by this signal. (The signal will be updated even though a relay is stuck in either position.) Note: Relay activation and deactivation does not follow Usage Mode (but usage mode will influence relay status) and there is no hierarchy between the relays. Example: Inactive mode does not nessecarily mean that Battery Saver Relay is active. Ignition relay can be closed without Ignition Extended relay is closed and Ignition Extended relay can be closed without Ignition relay is closed. Requirement All subscribers must be pre-approved by VMM and requested by eTracker system. The relay status signal will be updated at the same time as the relay is commanded to change state. It can not be used as a warning. The relay will (in most instances) have changed state before the information has been propagated on the system busses. There is no signal indicating that the relay will change state, only that it has changed state. Systems that have to save data to memory or run any other process before shutdown will have to do that based on other information. Verification method Test and inspection
143887 | Power Supply status signal definition | x0400000002C77BC9 |  | EcuForClimaModMgt | EcuForClimaModMgt | (2) | (2) | VMM will provide the status of power supplies according to table below. All sub-systems/ECUs needing the information have to apply for subscription of signal in SDB. Information Port Publisher Values Description BatterySaver BattRlySaveCmd CEM 0 = Off 1 = On Pre-WarningBatterySaver RlyBattSavePreCmd CEM 0 = False 1 = True Set to ‘True’ 60sec before deactivation of BatterySaver. IgnitionPower IgnRlyCmd CEM 0 = Off 1 = On IgnitionExtPower IgnRlyCmdExt CEM 0 = Off 1 = On Verification method Test and inspection | VMM will provide the status of power supplies according to table below. All sub-systems/ECUs needing the information have to apply for subscription of signal in SDB. Information Port Publisher Values Description BatterySaver BattRlySaveCmd CEM 0 = Off 1 = On Pre-WarningBatterySaver RlyBattSavePreCmd CEM 0 = False 1 = True Set to ‘True’ 60sec before deactivation of BatterySaver. IgnitionPower IgnRlyCmd CEM 0 = Off 1 = On IgnitionExtPower IgnRlyCmdExt CEM 0 = Off 1 = On Verification method Test and inspection
143888 | Power Supply, no function - no consumption | x04000000013EB3DB |  | EcuForClimaModMgt | EcuForClimaModMgt | (1) | (1) | All nodes that are power fed via relays shall be able to handle that they can be power fed on other occations than the functions/systems that are allocated on the node have a need for. The node shall not activate until there is an actual need, i.e. if there is function to support. For example if the component is power fed in UsageMode Inactive but the function is not allowed to be actived until UsageMode is Convenience. Then the function shall not activate and the component must stay in a standby state until critera to be active is fulfilled. Verification method Test and inspection | All nodes that are power fed via relays shall be able to handle that they can be power fed on other occations than the functions/systems that are allocated on the node have a need for. The node shall not activate until there is an actual need, i.e. if there is function to support. For example if the component is power fed in UsageMode Inactive but the function is not allowed to be actived until UsageMode is Convenience. Then the function shall not activate and the component must stay in a standby state until critera to be active is fulfilled. Verification method Test and inspection
143893 | Requesting VMM signals | x04000000013EB3FE |  | EcuForClimaModMgt | EcuForClimaModMgt | (1) | (1) | If the node is woken up and valid VehicleModes (CarMode, UsageMode, ElEnergyLevel or ElPowerlevel) are not received which the function/system needs to be able to determine if it should be active or not for safety reasons. If the node is woken up and valid VehicleModes (CarMode, UsageMode, ElEnergyLevel or ElPowerlevel) are not received which the function/system needs to be able to determine if it should be active or not. Then Functions/systems shall signal this by requesting the network. If PNC is supported this is done by requesting the VFC GSD (Global Short Duration) which sets the PNC GSD until Vehicle Modes has been received. Verification method Test and inspection | If the node is woken up and valid VehicleModes (CarMode, UsageMode, ElEnergyLevel or ElPowerlevel) are not received which the function/system needs to be able to determine if it should be active or not for safety reasons. If the node is woken up and valid VehicleModes (CarMode, UsageMode, ElEnergyLevel or ElPowerlevel) are not received which the function/system needs to be able to determine if it should be active or not. Then Functions/systems shall signal this by requesting the network. If PNC is supported this is done by requesting the VFC GSD (Global Short Duration) which sets the PNC GSD until Vehicle Modes has been received. Verification method Test and inspection
143861 | Subscriber for UsageMode | x0400000002C7A0F9 |  | EcuForClimaModMgt | EcuForClimaModMgt | (2) | (2) | A subscriber of the Usage Mode signal shall be able to handle any received Usage Mode signal without considering the previous received signal. Verification method Test and inspection | A subscriber of the Usage Mode signal shall be able to handle any received Usage Mode signal without considering the previous received signal. Verification method Test and inspection
143858 | Subscribers for CarMode | x04000000013EB154 |  | EcuForClimaModMgt | EcuForClimaModMgt | (1) | (1) | A subscriber of the Car Mode signal can not expect the car mode signals to be received in any specific order. Verification method Test and inspection | A subscriber of the Car Mode signal can not expect the car mode signals to be received in any specific order. Verification method Test and inspection
143863 | UsageMode during driving | x04000000013EB19A |  | EcuForClimaModMgt | EcuForClimaModMgt | (1) | (1) | Safety related function shall be able to handle that UsageMode can change to Inactive while vehicle is moving if driver or system has requested to shut down the vehicle. Verification method Test and inspection | Safety related function shall be able to handle that UsageMode can change to Inactive while vehicle is moving if driver or system has requested to shut down the vehicle. Verification method Test and inspection
143864 | Use of UsageMode | x04000000013EB1A4 |  | EcuForClimaModMgt | EcuForClimaModMgt | (1) | (1) | All systems/functions shall be limited to operate in certain UsageModes defined by their Functional Behaviour Requirement and VMM Matrix. Verification method Test and inspection | All systems/functions shall be limited to operate in certain UsageModes defined by their Functional Behaviour Requirement and VMM Matrix. Verification method Test and inspection
143894 | VMM Global signal definition | x0400000002C9FB5A |  | EcuForClimaModMgt | EcuForClimaModMgt | (4) | (4) | The global Vehicle Mode Management signals are distributed to all subsystems with the signal group VehModMngtGlbSafe1. When determining the availability of your subsystem from a complete vehicle perspective these signals shall be considered. The Signal group contains the following Vehicle Mode management signals. Signals in VehModMngtGlbSafe1 Description How the signals affect your subsystem UsgModSts Provide UsageMode Shall be Used by everyone. CarModSts1 Provide CarMode shall be used if needed. CarModSubtypWdCarModSubtyp Provide CarMode Sub type Shall be used if additional input requirement from VMM exist. EgyLvlElecMai Provide main state of the ElEnergyLevel Shall be used if additional input requirement from VMM exist. EgyLvlElecSubtyp Provide sub state of the ElEnergyLevel Shall be used if additional input requirement from VMM exist. PwrLvlElecMai Provide main state of the ElPowerLevel Shall be used if additional input requirement from VMM exist. PwrLvlElecSubtyp Provide sub state of the ElPowerLevel Shall be used if additional input requirement from VMM exist. FltEgyCnsWdSts Provide current consumption fault detection Shall be used if additional input requirement from VMM exist. Verification method Test and inspection | The global Vehicle Mode Management signals are distributed to all subsystems with the signal group VehModMngtGlbSafe1. When determining the availability of your subsystem from a complete vehicle perspective these signals shall be considered. The Signal group contains the following Vehicle Mode management signals. Signals in VehModMngtGlbSafe1 Description How the signals affect your subsystem UsgModSts Provide UsageMode Shall be Used by everyone. CarModSts1 Provide CarMode shall be used if needed. CarModSubtypWdCarModSubtyp Provide CarMode Sub type Shall be used if additional input requirement from VMM exist. EgyLvlElecMai Provide main state of the ElEnergyLevel Shall be used if additional input requirement from VMM exist. EgyLvlElecSubtyp Provide sub state of the ElEnergyLevel Shall be used if additional input requirement from VMM exist. PwrLvlElecMai Provide main state of the ElPowerLevel Shall be used if additional input requirement from VMM exist. PwrLvlElecSubtyp Provide sub state of the ElPowerLevel Shall be used if additional input requirement from VMM exist. FltEgyCnsWdSts Provide current consumption fault detection Shall be used if additional input requirement from VMM exist. Verification method Test and inspection
143882 | Vehicle shut down procedure | x04000000013EB39F |  | EcuForClimaModMgt | EcuForClimaModMgt | (1) | (1) | All network communication shall during normal conditions stop within 10 sec after vehicle has entered UsageMode= Inactive. In UsageMode=Inactive all components shall go to sleep within 15 sec after network communication has stopped. Go to sleep mean to consume no more than quiescent current. All deviations from this requirement must be agreed by VMM team in CEVT Electrical Architecture. Verification method Test and inspection | All network communication shall during normal conditions stop within 10 sec after vehicle has entered UsageMode= Inactive. In UsageMode=Inactive all components shall go to sleep within 15 sec after network communication has stopped. Go to sleep mean to consume no more than quiescent current. All deviations from this requirement must be agreed by VMM team in CEVT Electrical Architecture. Verification method Test and inspection
143896 | Wakeup to leave UsageMode Abandoned, VFC Activation Pattern | x040000000247C9CE |  | EcuForClimaModMgt | EcuForClimaModMgt | (3) | (3) | No (or very few) functions are allowed to be active in UsageMode Abandoned, this is to reduce the current consumption in this UsageMode to a minimum. For functions that need to activate while the vehicle is in usage mode Abandoned, firstly they have to trigger a transition to other UsageMode. This is done by initiating a VFC and also requesting a transition, see example activation pattern below. Verification method Test and inspection | No (or very few) functions are allowed to be active in UsageMode Abandoned, this is to reduce the current consumption in this UsageMode to a minimum. For functions that need to activate while the vehicle is in usage mode Abandoned, firstly they have to trigger a transition to other UsageMode. This is done by initiating a VFC and also requesting a transition, see example activation pattern below. Verification method Test and inspection
182322 | round counter to thermal management system | x040000000247CBD2 |  | EcuForClimaModMgt | EcuForClimaModMgt | (2) | (2) | Port CcmRollgCntrSts is used as CCM busoff status signal, and it should be sent out from 0 to 10 in cycle once CCM waken up. Port EcmRoilgCntr is used as ECM busoff status signal, indicating ECM on/off line. CCM should give some actions if ECM abnormal offline. | Port CcmRollgCntrSts is used as CCM busoff status signal, and it should be sent out from 0 to 10 in cycle once CCM waken up. Port EcmRoilgCntr is used as ECM busoff status signal, indicating ECM on/off line. CCM should give some actions if ECM abnormal offline.
702259 | GEELY CCM部件能量计算 CCM component energy calculation | x04000000218CC078 | Updated | EgyMngtCtrlForClima | EgyMngtCtrlForClima | 3.5 25R3(9) | 3.0 25R1(8) | 适用于所有车型 CCM系统各部件的能量在不同工况下的能量负载计算: 能量负载调控逻辑：收到CCM允许能量值及各部件能量请求消耗值è计算CCM系统的各部件工作消耗能量值（关键与非关键）è判断动态负载激活状态计算部件消耗能量和允许能量值之间差值 è结合车辆能量限制信息，输出各部件能量允许值。 Calculation of CCM system energy consumption in different condition. Energy control logic: Step: Receive total allowing consumption power value from vehicle and the desiring consumption value from CCM various part. Computing the real consumption value of CCM system different parts, which include normal part and critical part. Judging the activation dynamic power load control function meanwhile compute the available power of various parts. Sending the available power value of CCM parts ,in which combine the limitation information from energy and power system 1.CCM关键部件能量消耗计算(CCM system critical parts power consumption) CCM系统关键部件包括前、后鼓风机以及电动扫风。输出信号值等于所有关键部件能量消耗值。 The critical parts obtain the blower of front and rear and electrical sweeping vent. The value of output signal is critical parts power consumption: Receive 1. ClimaPwrAllwd CCM系统能量允许值 CCM power allowing consumption 2. And PwrCnsDesForHvacFanFrnt 前鼓风机请求能量值 Front blower desiring consumption 3. And PwrCnsDesForHvacFanRe 后鼓风机请求能量值 Rear blower desiring consumption 4. And ElecVentnMotPwrCnsDes 电动扫风请求能量值 Electrical sweeping vent desiring consumption 5. And PwrCnsForFlapActr 驱动电机请求能量值 The value of the drive motor energy request Send 1. ClimaPwrCritDes 输出关键部件请求能量值 Critical parts power consumption 2.CCM非关键部件能量消耗计算(CCM system normal parts power consumption) CCM系统非关键部件能量计算包括方向盘加热消耗能量；座椅加热及通风的消耗能量；以及香氛功能的消耗能量。输出信号ClimaPwrNormDes为关键部件和非关键部件能量消耗计算总和。 The energy calculation of normal components of the CCM system includes the energy consumption of the steering wheel heating; energy consumption for seat heating and ventilation; and the energy consumption of the fragrance function. The output signal ClimaPwrNormDes is the sum of the energy consumption of critical and non-critical components. Receive 1 SteerWhlHeatgDesPwr 方向盘加热能量请求信号 The steering wheel heats up the energy request signal 2 DrvrSeatVentnDesPwrCns OR DrvrSeatVentnDesPwrCns2 主驾驶座椅通风能量请求信号 Ventilation energy request signal for the main driver's seat 3 PassSeatVentnDesPwrCns OR PassSeatVentnDesPwrCns2 副驾驶座椅通风能量请求信号 Passenger seat ventilation energy request signal 4 SecRowSeatVentnDesPwrCnsLe 二排座椅左侧通风能量请求信号 Ventilation energy request signal on the left side of the second-row seats 5 SecRowSeatVentnDesPwrCnsRi 二排座椅右侧通风能量请求信号 Ventilation energy request signal on the right side of the second-row seats 6 ThrdRowSeatVentnDesPwrCnsLe 三排座椅左侧通风能量请求信号 The left side of the three-row seats is ventilated with an energy request signal 7 ThrdRowSeatVentnDesPwrCnsRi 三排座椅右侧通风能量请求信号 Ventilation energy request signal on the right side of the three-row seats 8 DrvrSeatHeatgDesPwrCns 主驾驶座椅加热能量请求信号 The main driver's seat heats up the energy request signal 9 PassSeatHeatgDesPwrCns 副驾驶座椅加热能量请求信号 Passenger seat heating energy request signal 10 SecRowSeatHeatgDesPwrCnsLe 二排座椅左侧加热能量请求信号 The left side of the second-row seats is heated with an energy request signal 11 SecRowSeatHeatgDesPwrCnsRi 二排座椅右侧加热能量请求信号 Heating energy request signal on the right side of the second-row seats 12 ThrdRowSeatHeatgDesPwrCnsLe 三排座椅左侧加热能量请求信号 The left side of the three-row seats is a heating energy request signal 13 ThrdRowSeatHeatgDesPwrCnsRi 三排座椅右侧加热能量请求信号 Heating energy request signal on the right side of the three-row seats 15 AirFragDesPwrCns 香氛系统能量请求信号 Fragrance system energy request signal 16 OxygenSplyDesPwrCns 供氧系统能量请求信号 Oxygen supply system energy request signal Send 1. ClimaPwrNormDes CCM系统消耗能量总请求值 The total requested value of energy consumed by the CCM system Note：ClimaPwrNormDes输出信号涵盖CCM系统整体能量请求值（包括附加功率） Note: The ClimaPwrNormDes output signal covers the overall energy request value of the CCM system (including additional power) 3.CCM系统总负载预估( Estimated total load on the CCM system) 收到CCM系统处于正常工作下各部件真实能量消耗情况。 Receive the true energy consumption of each component under the normal operation of the CCM system. Receive 1 PwrCnsForHvacFanFrnt 前鼓风机能量消耗 Front blower energy consumption 2 PwrCnsForHvacFanRe 后鼓风机能量消耗 Rear blower energy consumption 3 PwrCnsForFlapActr 电机驱动装置能量消耗 Energy consumption of the motor drive 4 SteerWhlHeatgPwrAct 方向盘加热能量消耗 Steering wheel heating energy consumption 5 DrvrSeatVentnActlPwrCns OR DrvrSeatVentnActlPwrCns2 主驾驶通风能量消耗 Driving seat ventilation energy consumption 6 PassSeatVentnActlPwrCns OR PassSeatVentnActlPwrCns2 副驾驶通风能量消耗 Pass seat ventilation energy consumption 7 DrvrSeatHeatgActlPwrCns 主驾驶加热能量消耗 Driver seat is heated with energy consumption 8 PassSeatHeatgActlPwrCns 副驾驶加热能量消耗 Pass seat is heated with energy consumption 9 SecRowSeatVentnActlPwrCnsLe 二排左侧座椅通风能量消耗 Ventilation energy consumption of the left seat in the second row 10 SecRowSeatVentnActlPwrCnsRi 二排右侧座椅通风能量消耗 Ventilation energy consumption of the right seat in the second row 11 SecRowSeatHeatgActlPwrCnsLe 二排左侧座椅加热能量消耗 Heated energy consumption for the left seat of the second row 12 SecRowSeatHeatgActlPwrCnsRi 二排右侧座椅加热能量消耗 Heating energy consumption of the right seat in the second row 13 ThrdRowSeatVentnActlPwrCnsLe 三排左侧座椅通风能量消耗 Three rows of left-hand seats ventilated energy consumption 14 ThrdRowSeatVentnActlPwrCnsRi 三排右侧座椅通风能量消耗 Three rows of right-hand seats ventilate energy consumption 15 ThrdRowSeatHeatgActlPwrCnsLe 三排左侧座椅加热能量消耗 Heated energy consumption for the left seat in three rows 16 ThrdRowSeatHeatgActlPwrCnsRi 三排右侧座椅加热能量消耗 Heated energy consumption for the right seat in the third row 17 ElecVentnMotPwrCnsAct 电动扫风能量消耗 Electric sweeping vent energy consumption 18 AirFragPwrCnsAct 香氛系统能量消耗 Fragrance system energy consumption 19 OxygenSplyActPwrCns 供氧系统能量消耗 Oxygen Supply system energy consumption Send 1 ClimaPwrCns CCM系统真实能量消耗反馈值 Feedback value of the true energy consumption of the CCM system 备注：座椅通风及加热功能互斥，无法同时开启。 Note： The funcition of seat ventilation and heating unable opearting at meantime 4.CCM系统启停状态下负载预估(Load estimation in the start-up and shutdown state of the CCM system) 车辆处于启停状态下各部件产生能量消耗的计算。 Calculation of the energy consumption of each component of the vehicle in the start-stop state Receive 1 PwrCnsDesForHvacFanFrnt 启停期间前鼓风机能量消耗预估 The energy consumption of the front blower during start-stop 2 PwrCnsDesForHvacFanRe The ene启停期间后鼓风机能量消耗预估rgy consumption of the rear blower during start-stop 4 PwrCnsDurgEngStopForSeatVentn 启停期间座椅通风能量消耗 Seat ventilation energy consumption during start-stop （座椅通风预估消耗能量之和） 5 PwrCnsDurgEngStopForSeatHeatg 启停期间座椅加热能量消耗 Seat heating energy consumption during start-stop （座椅加热预估消耗能量之和） 6 PwrCnsDurgEngStopForOxygenSply 启停期间供氧功能能量消耗 Oxygen Supply energy consumption during start-stop Send 1 PwrEstimdAtStbForClima 启停期间CCM系统能量消耗预估值 Estimated energy consumption of the CCM system during the start-stop period 5.CCM系统能量允许值(The allowable value of the CCM system energy) 计算结束后发出各部件能量允许值; At the end of the calculation, the allowable energy value of each component is issued Send 1 PwrAllwdForHvacFanFrnt 前鼓风机能量允许值 Allowable energy of the front blower 2 PwrAllwdForHvacFanRe 后鼓风机能量允许值 Allowable energy of the rear blower 3 SteerWhlHeatgPwrAllwd 方向盘加热能量允许值 Allowable value of steering wheel heating energy 4 DrvrSeatVentnPwrAllwd 主驾驶座椅通风能量允许值 Allowable value for ventilation energy in the main driver's seat 5 DrvrSeatHeatgPwrAllwd 主驾驶座椅加热能量允许值 Allowable value for the heating energy of the main driver's seat 6 PassSeatVentnPwrAllwd 副驾驶座椅通风能量允许值 Allowable value of ventilation energy in the passenger seat 7 PassSeatHeatgPwrAllwd 副驾驶座椅加热能量允许值 Allowable value of heating energy for the passenger seat 8 SecRowLeSeatVentnPwrAllwd 二排左座椅通风能量允许值 Allowable value of ventilation energy for the left seat of the second row 9 ThrdRowRiSeatVentnPwrAllwd 二排右座椅通风能量允许值 Allowable value of ventilation energy for the right seat in the second row 10 SecRowLeSeatHeatgPwrAllwd 二排左座椅加热能量允许值 Allowable value of heating energy for the left seat of the second row 11 SecRowRiSeatHeatgPwrAllwd 二排右座椅加热能量允许值 Allowable value of heating energy for the right seat in the second row 12 ThrdRowLeSeatVentnPwrAllwd 三排左座椅通风能量允许值 Allowable value for ventilation energy in the left seat of the third row 13 ThrdRowRiSeatVentnPwrAllwd 三排右座椅通风能量允许值 Allowable value of ventilation energy for the right seat in the third row 14 ThrdRowRiSeatHeatgPwrAllwd 三排右座椅加热能量允许值 Allowable value for the heating energy of the right seat in the third row 15 ThrdRowLeSeatHeatgPwrAllwd 三排左座椅加热能量允许值 Allowable value of heating energy for the left seat in the third row 16 PwrAllwdForElecAirVentn 电动扫风能量允许值 Allowable value of electric sweeping energy 17 PwrAllwdForAirFrag 香氛能量允许值 Permissible value of fragrance energy 18 OxygenSplyPwrAllwd 供氧系统能量允许值 Allowable value of Oxygen Supply 所有输出计算结果均可采用手动DEBUG方式对输出结果进行控制。 All output calculation results can be controlled by manual DEBUG mode. 6.CCM系统能量控制附加限制(There are additional restrictions on the energy control of the CCM system) 1.为保证CCM系统部件有充足能量需在发出能量允许值前添加60w附加能量允许值（取值范围在0-300之间）。（Offset） In order to ensure that the CCM system components have sufficient energy, it is necessary to add 60w additional energy allowable value (the value range is between 0-300) before emitting the allowable energy value. （Offset） 2.为防止能量限制变化速率过快应设定滤波进行保护，{一个调度周期内，上升200w，下降400w}具体滤波可依据项目进行调整（滤波取值范围在0-1000之间）。（Limitation） In order to prevent the energy limit from changing too fast, the filter should be set for protection, {rise 200W/s, drop 400W/s} The specific filter can be adjusted according to the project (the filter value range is between 0-1000). （Limitation） 3.能量值取值范围： Energy value range: ClimaPwrAllwd （0,2047）W ClimaPwrCritDes （0,2047）W ClimaPwrNormDes （0,2047）W SteerWhlHeatgDesPwr （0,255）W ElecVentnMotPwrCnsDes （0,102.3）W PwrCnsDesForHvacFanFrnt （0,300）W DrvrSeatVentnDesPwrCns （0,255）W DrvrSeatHeatgDesPwrCns （0,255）W OxygenSplyDesPwrCns （0,500) W 以上能量取值范围可根据具体情况进行调整。（TBD） The above energy range can be adjusted according to the specific situation. （TBD） | 适用于所有车型 CCM系统各部件的能量在不同工况下的能量负载计算: 能量负载调控逻辑：收到CCM允许能量值及各部件能量请求消耗值è计算CCM系统的各部件工作消耗能量值（关键与非关键）è判断动态负载激活状态计算部件消耗能量和允许能量值之间差值 è结合车辆能量限制信息，输出各部件能量允许值。 Calculation of CCM system energy consumption in different condition. Energy control logic: Step: Receive total allowing consumption power value from vehicle and the desiring consumption value from CCM various part. Computing the real consumption value of CCM system different parts, which include normal part and critical part. Judging the activation dynamic power load control function meanwhile compute the available power of various parts. Sending the available power value of CCM parts ,in which combine the limitation information from energy and power system 1.CCM关键部件能量消耗计算(CCM system critical parts power consumption) CCM系统关键部件包括前、后鼓风机以及电动扫风。输出信号值等于所有关键部件能量消耗值。 The critical parts obtain the blower of front and rear and electrical sweeping vent. The value of output signal is critical parts power consumption: Receive 1. ClimaPwrAllwd CCM系统能量允许值 CCM power allowing consumption 2. And PwrCnsDesForHvacFanFrnt 前鼓风机请求能量值 Front blower desiring consumption 3. And PwrCnsDesForHvacFanRe 后鼓风机请求能量值 Rear blower desiring consumption 4. And ElecVentnMotPwrCnsDes 电动扫风请求能量值 Electrical sweeping vent desiring consumption 5. And PwrCnsForFlapActr 驱动电机请求能量值 The value of the drive motor energy request Send 1. ClimaPwrCritDes 输出关键部件请求能量值 Critical parts power consumption 2.CCM非关键部件能量消耗计算(CCM system normal parts power consumption) CCM系统非关键部件能量计算包括方向盘加热消耗能量；座椅加热及通风的消耗能量；以及香氛功能的消耗能量。输出信号ClimaPwrNormDes为关键部件和非关键部件能量消耗计算总和。 The energy calculation of normal components of the CCM system includes the energy consumption of the steering wheel heating; energy consumption for seat heating and ventilation; and the energy consumption of the fragrance function. The output signal ClimaPwrNormDes is the sum of the energy consumption of critical and non-critical components. Receive 1 SteerWhlHeatgDesPwr 方向盘加热能量请求信号 The steering wheel heats up the energy request signal 2 DrvrSeatVentnDesPwrCns OR DrvrSeatVentnDesPwrCns2 主驾驶座椅通风能量请求信号 Ventilation energy request signal for the main driver's seat 3 PassSeatVentnDesPwrCns OR PassSeatVentnDesPwrCns2 副驾驶座椅通风能量请求信号 Passenger seat ventilation energy request signal 4 SecRowSeatVentnDesPwrCnsLe 二排座椅左侧通风能量请求信号 Ventilation energy request signal on the left side of the second-row seats 5 SecRowSeatVentnDesPwrCnsRi 二排座椅右侧通风能量请求信号 Ventilation energy request signal on the right side of the second-row seats 6 ThrdRowSeatVentnDesPwrCnsLe 三排座椅左侧通风能量请求信号 The left side of the three-row seats is ventilated with an energy request signal 7 ThrdRowSeatVentnDesPwrCnsRi 三排座椅右侧通风能量请求信号 Ventilation energy request signal on the right side of the three-row seats 8 DrvrSeatHeatgDesPwrCns 主驾驶座椅加热能量请求信号 The main driver's seat heats up the energy request signal 9 PassSeatHeatgDesPwrCns 副驾驶座椅加热能量请求信号 Passenger seat heating energy request signal 10 SecRowSeatHeatgDesPwrCnsLe 二排座椅左侧加热能量请求信号 The left side of the second-row seats is heated with an energy request signal 11 SecRowSeatHeatgDesPwrCnsRi 二排座椅右侧加热能量请求信号 Heating energy request signal on the right side of the second-row seats 12 ThrdRowSeatHeatgDesPwrCnsLe 三排座椅左侧加热能量请求信号 The left side of the three-row seats is a heating energy request signal 13 ThrdRowSeatHeatgDesPwrCnsRi 三排座椅右侧加热能量请求信号 Heating energy request signal on the right side of the three-row seats 15 AirFragDesPwrCns 香氛系统能量请求信号 Fragrance system energy request signal 16 OxygenSplyDesPwrCns 供氧系统能量请求信号 Oxygen supply system energy request signal Send 1. ClimaPwrNormDes CCM系统消耗能量总请求值 The total requested value of energy consumed by the CCM system Note：ClimaPwrNormDes输出信号涵盖CCM系统整体能量请求值（包括附加功率） Note: The ClimaPwrNormDes output signal covers the overall energy request value of the CCM system (including additional power) 3.CCM系统总负载预估( Estimated total load on the CCM system) 收到CCM系统处于正常工作下各部件真实能量消耗情况。 Receive the true energy consumption of each component under the normal operation of the CCM system. Receive 1 PwrCnsForHvacFanFrnt 前鼓风机能量消耗 Front blower energy consumption 2 PwrCnsForHvacFanRe 后鼓风机能量消耗 Rear blower energy consumption 3 PwrCnsForFlapActr 电机驱动装置能量消耗 Energy consumption of the motor drive 4 SteerWhlHeatgPwrAct 方向盘加热能量消耗 Steering wheel heating energy consumption 5 DrvrSeatVentnActlPwrCns OR DrvrSeatVentnActlPwrCns2 主驾驶通风能量消耗 Driving seat ventilation energy consumption 6 PassSeatVentnActlPwrCns OR PassSeatVentnActlPwrCns2 副驾驶通风能量消耗 Pass seat ventilation energy consumption 7 DrvrSeatHeatgActlPwrCns 主驾驶加热能量消耗 Driver seat is heated with energy consumption 8 PassSeatHeatgActlPwrCns 副驾驶加热能量消耗 Pass seat is heated with energy consumption 9 SecRowSeatVentnActlPwrCnsLe 二排左侧座椅通风能量消耗 Ventilation energy consumption of the left seat in the second row 10 SecRowSeatVentnActlPwrCnsRi 二排右侧座椅通风能量消耗 Ventilation energy consumption of the right seat in the second row 11 SecRowSeatHeatgActlPwrCnsLe 二排左侧座椅加热能量消耗 Heated energy consumption for the left seat of the second row 12 SecRowSeatHeatgActlPwrCnsRi 二排右侧座椅加热能量消耗 Heating energy consumption of the right seat in the second row 13 ThrdRowSeatVentnActlPwrCnsLe 三排左侧座椅通风能量消耗 Three rows of left-hand seats ventilated energy consumption 14 ThrdRowSeatVentnActlPwrCnsRi 三排右侧座椅通风能量消耗 Three rows of right-hand seats ventilate energy consumption 15 ThrdRowSeatHeatgActlPwrCnsLe 三排左侧座椅加热能量消耗 Heated energy consumption for the left seat in three rows 16 ThrdRowSeatHeatgActlPwrCnsRi 三排右侧座椅加热能量消耗 Heated energy consumption for the right seat in the third row 17 ElecVentnMotPwrCnsAct 电动扫风能量消耗 Electric sweeping vent energy consumption 18 AirFragPwrCnsAct 香氛系统能量消耗 Fragrance system energy consumption 19 OxygenSplyActPwrCns 供氧系统能量消耗 Oxygen Supply system energy consumption Send 1 ClimaPwrCns CCM系统真实能量消耗反馈值 Feedback value of the true energy consumption of the CCM system 备注：座椅通风及加热功能互斥，无法同时开启。 Note： The funcition of seat ventilation and heating unable opearting at meantime 4.CCM系统启停状态下负载预估(Load estimation in the start-up and shutdown state of the CCM system) 车辆处于启停状态下各部件产生能量消耗的计算。 Calculation of the energy consumption of each component of the vehicle in the start-stop state Receive 1 PwrCnsDesForHvacFanFrnt 启停期间前鼓风机能量消耗预估 The energy consumption of the front blower during start-stop 2 PwrCnsDesForHvacFanRe The ene启停期间后鼓风机能量消耗预估rgy consumption of the rear blower during start-stop 4 PwrCnsDurgEngStopForSeatVentn 启停期间座椅通风能量消耗 Seat ventilation energy consumption during start-stop （座椅通风预估消耗能量之和） 5 PwrCnsDurgEngStopForSeatHeatg 启停期间座椅加热能量消耗 Seat heating energy consumption during start-stop （座椅加热预估消耗能量之和） 6 PwrCnsDurgEngStopForOxygenSply 启停期间供氧功能能量消耗 Oxygen Supply energy consumption during start-stop Send 1 PwrEstimdAtStbForClima 启停期间CCM系统能量消耗预估值 Estimated energy consumption of the CCM system during the start-stop period 5.CCM系统能量允许值(The allowable value of the CCM system energy) 计算结束后发出各部件能量允许值; At the end of the calculation, the allowable energy value of each component is issued Send 1 PwrAllwdForHvacFanFrnt 前鼓风机能量允许值 Allowable energy of the front blower 2 PwrAllwdForHvacFanRe 后鼓风机能量允许值 Allowable energy of the rear blower 3 SteerWhlHeatgPwrAllwd 方向盘加热能量允许值 Allowable value of steering wheel heating energy 4 DrvrSeatVentnPwrAllwd 主驾驶座椅通风能量允许值 Allowable value for ventilation energy in the main driver's seat 5 DrvrSeatHeatgPwrAllwd 主驾驶座椅加热能量允许值 Allowable value for the heating energy of the main driver's seat 6 PassSeatVentnPwrAllwd 副驾驶座椅通风能量允许值 Allowable value of ventilation energy in the passenger seat 7 PassSeatHeatgPwrAllwd 副驾驶座椅加热能量允许值 Allowable value of heating energy for the passenger seat 8 SecRowLeSeatVentnPwrAllwd 二排左座椅通风能量允许值 Allowable value of ventilation energy for the left seat of the second row 9 ThrdRowRiSeatVentnPwrAllwd 二排右座椅通风能量允许值 Allowable value of ventilation energy for the right seat in the second row 10 SecRowLeSeatHeatgPwrAllwd 二排左座椅加热能量允许值 Allowable value of heating energy for the left seat of the second row 11 SecRowRiSeatHeatgPwrAllwd 二排右座椅加热能量允许值 Allowable value of heating energy for the right seat in the second row 12 ThrdRowLeSeatVentnPwrAllwd 三排左座椅通风能量允许值 Allowable value for ventilation energy in the left seat of the third row 13 ThrdRowRiSeatVentnPwrAllwd 三排右座椅通风能量允许值 Allowable value of ventilation energy for the right seat in the third row 14 ThrdRowRiSeatHeatgPwrAllwd 三排右座椅加热能量允许值 Allowable value for the heating energy of the right seat in the third row 15 ThrdRowLeSeatHeatgPwrAllwd 三排左座椅加热能量允许值 Allowable value of heating energy for the left seat in the third row 16 PwrAllwdForElecAirVentn 电动扫风能量允许值 Allowable value of electric sweeping energy 17 PwrAllwdForAirFrag 香氛能量允许值 Permissible value of fragrance energy 18 OxygenSplyPwrAllwd 供氧系统能量允许值 Allowable value of Oxygen Supply 所有输出计算结果均可采用手动DEBUG方式对输出结果进行控制。 All output calculation results can be controlled by manual DEBUG mode. 6.CCM系统能量控制附加限制(There are additional restrictions on the energy control of the CCM system) 1.为保证CCM系统部件有充足能量需在发出能量允许值前添加60w附加能量允许值（取值范围在0-300之间）。（Offset） In order to ensure that the CCM system components have sufficient energy, it is necessary to add 60w additional energy allowable value (the value range is between 0-300) before emitting the allowable energy value. （Offset） 2.为防止能量限制变化速率过快应设定滤波进行保护，{一个调度周期内，上升200w，下降400w}具体滤波可依据项目进行调整（滤波取值范围在0-1000之间）。（Limitation） In order to prevent the energy limit from changing too fast, the filter should be set for protection, {rise 200W/s, drop 400W/s} The specific filter can be adjusted according to the project (the filter value range is between 0-1000). （Limitation） 3.能量值取值范围： Energy value range: ClimaPwrAllwd （0,2047）W ClimaPwrCritDes （0,2047）W ClimaPwrNormDes （0,2047）W SteerWhlHeatgDesPwr （0,255）W ElecVentnMotPwrCnsDes （0,102.3）W PwrCnsDesForHvacFanFrnt （0,300）W DrvrSeatVentnDesPwrCns （0,255）W DrvrSeatHeatgDesPwrCns （0,255）W OxygenSplyDesPwrCns （0,500) W 以上能量取值范围可根据具体情况进行调整。（TBD） The above energy range can be adjusted according to the specific situation. （TBD） | 接收总线上前、后鼓风机实际能量消耗信号
702263 | GEELY CCM鼓风机能量受限记录CCM blower energy limitation record | x040000001A29C8E6 |  | EgyMngtCtrlForClima | EgyMngtCtrlForClima | 3.0 24R2U2(6) | 3.0 24R2U2(6) | 适用于所有车型 通过对于鼓风机受限后的时间和触发条件进行记录，进而确认故障源。 The source of the fault can be identified by recording the time and trigger conditions after the blower is restricted. NOTE:可以采用相应的DID对于触发鼓风机工作受限的信息进行读取。 Active 1. VehModMngtGlbSafe1PwrLvlElecMai=01 功率系统识别处于初次启动状态（First strat） Power system recognition is in the first strand state 2 OR VehModMngtGlbSafe1PwrLvlElecMai=04 功率系统处于安全保护状态（AsyReq） The power system is in a state of safety protection (AsyReq) AND VehModMngtGlbSafe1PwrLvlElecSubTyp=02 功率子系统发出风险信号（MidWarn） Power Subsystem Sends Risk Signal (MidWarn) OR VehModMngtGlbSafe1PwrLvlElecSubTyp=03 功率子系统发出风险信号（HiWarn） Power Subsystem Signals Danger (HiWarn) 3 OR VehModMngtGlbSafe1PwrLvlElecMai=05 功率系统处于错误状态（(power supply error） The power system is in an error state ((Bauer Sapriero) AND VehModMngtGlbSafe1PwrLvlElecSubTyp=01 OR VehModMngtGlbSafe1PwrLvlElecSubTyp=02 功率子系统发出风险信号（MidWarn） Power Subsystem Sends Risk Signal (MidWarn) OR VehModMngtGlbSafe1PwrLvlElecSubTyp=03 功率子系统发出风险信号（HiWarn） Power Subsystem Signals Danger (HiWarn) 4. OR VehModMngtGlbSafe1Usagemod≠Driving 车辆未处于驾驶状态 The vehicle is not in driving condition And VehModMngtGlbSafe1EgyLvlElecMai=01 整车能量受限 The energy of the whole vehicle is limited Action 1. 记录鼓风机受限标志，并记录当前时刻能量允许值、请求值以及触发鼓风机受限条件。 Record the blower restriction signs, and record the energy allowable value, the requested value and the trigger blower restriction condition at the current moment. 记录内容： 1 LimitedResult 鼓风机能量受限标志 Blower energy limited sign 2 ClimaPwrAllwd CCM系统收到的能量允许值 The allowable value of energy received by the CCM system 3 ClimaPwrNormDes CCM系统发出的所有部件能量请求值 The value of all component energy requests issued by the CCM system 4 ClimaPwrCritDes CCM系统发出的关键部件能量请求值 The value of the energy request for the key components emitted by the CCM system 5 VehModMngtGlbSafe1 PwrLvlElecMai VMM发出整车功率等级信号 The VMM signals the power level of the whole vehicle 6 VehModMngtGlbSafe1EgyLvlElecMai VMM发出整车能量等级信号 The VMM signals the energy level of the whole vehicle 7 FlowRednAtPwrLvlLo 功率或能量受限，风量降低到20%（输出电压10V—TBD） Limited power or energy, 20% reduction in air volume (output voltage 10V-TBD) 8 FlowRednAtPwrLVlLo1 功率或能量受限，风量降低到50%（输出电压6V—TBD） Power or energy limited, air volume reduced by 50% (output voltage 6V-TBD) 9. FlowRednAtPwrAllwdLo 整车允许能量低于鼓风机请求能量（输出电压6V—TBD） The allowable energy of the whole vehicle is lower than the energy requested by the blower (output voltage 6V——TBD) 10 VehModMngtGlbSafe1 PwrLvlSubtyp VMM发出整车功率安全等级信号 VMM signals the power safety level of the whole vehicle 11 VehModMngtGlbSafe1_ EgyLvlSubtyp VMM发出整车能量安全等级信号 The VMM signals the energy safety level of the whole vehicle 12 TiAndDateIndcn.Yr 鼓风机能量受限时间点——年 Blower energy limited time point – years 13 TiAndDateIndcn Mth 鼓风机能量受限时间点——月 Blower energy limited time point – months 14 TiAndDateIndcn Day 鼓风机能量受限时间点——日 Blower energy limited time point – days 15 TiAndDateIndcn Hr 鼓风机能量受限时间点——时 Blower energy limited time point – hours 16 TiAndDateIndcn Mins 鼓风机能量受限时间点——分 Blower energy limited time point – minutes 17 TiAndDateIndcn Sec 鼓风机能量受限时间点——秒 Blower energy limited time point --seconds 18 TiAndDateIndcn DataValid 时间参数有效判定 The time parameter is effectively determined | 适用于所有车型 通过对于鼓风机受限后的时间和触发条件进行记录，进而确认故障源。 The source of the fault can be identified by recording the time and trigger conditions after the blower is restricted. NOTE:可以采用相应的DID对于触发鼓风机工作受限的信息进行读取。 Active 1. VehModMngtGlbSafe1PwrLvlElecMai=01 功率系统识别处于初次启动状态（First strat） Power system recognition is in the first strand state 2 OR VehModMngtGlbSafe1PwrLvlElecMai=04 功率系统处于安全保护状态（AsyReq） The power system is in a state of safety protection (AsyReq) AND VehModMngtGlbSafe1PwrLvlElecSubTyp=02 功率子系统发出风险信号（MidWarn） Power Subsystem Sends Risk Signal (MidWarn) OR VehModMngtGlbSafe1PwrLvlElecSubTyp=03 功率子系统发出风险信号（HiWarn） Power Subsystem Signals Danger (HiWarn) 3 OR VehModMngtGlbSafe1PwrLvlElecMai=05 功率系统处于错误状态（(power supply error） The power system is in an error state ((Bauer Sapriero) AND VehModMngtGlbSafe1PwrLvlElecSubTyp=01 OR VehModMngtGlbSafe1PwrLvlElecSubTyp=02 功率子系统发出风险信号（MidWarn） Power Subsystem Sends Risk Signal (MidWarn) OR VehModMngtGlbSafe1PwrLvlElecSubTyp=03 功率子系统发出风险信号（HiWarn） Power Subsystem Signals Danger (HiWarn) 4. OR VehModMngtGlbSafe1Usagemod≠Driving 车辆未处于驾驶状态 The vehicle is not in driving condition And VehModMngtGlbSafe1EgyLvlElecMai=01 整车能量受限 The energy of the whole vehicle is limited Action 1. 记录鼓风机受限标志，并记录当前时刻能量允许值、请求值以及触发鼓风机受限条件。 Record the blower restriction signs, and record the energy allowable value, the requested value and the trigger blower restriction condition at the current moment. 记录内容： 1 LimitedResult 鼓风机能量受限标志 Blower energy limited sign 2 ClimaPwrAllwd CCM系统收到的能量允许值 The allowable value of energy received by the CCM system 3 ClimaPwrNormDes CCM系统发出的所有部件能量请求值 The value of all component energy requests issued by the CCM system 4 ClimaPwrCritDes CCM系统发出的关键部件能量请求值 The value of the energy request for the key components emitted by the CCM system 5 VehModMngtGlbSafe1 PwrLvlElecMai VMM发出整车功率等级信号 The VMM signals the power level of the whole vehicle 6 VehModMngtGlbSafe1EgyLvlElecMai VMM发出整车能量等级信号 The VMM signals the energy level of the whole vehicle 7 FlowRednAtPwrLvlLo 功率或能量受限，风量降低到20%（输出电压10V—TBD） Limited power or energy, 20% reduction in air volume (output voltage 10V-TBD) 8 FlowRednAtPwrLVlLo1 功率或能量受限，风量降低到50%（输出电压6V—TBD） Power or energy limited, air volume reduced by 50% (output voltage 6V-TBD) 9. FlowRednAtPwrAllwdLo 整车允许能量低于鼓风机请求能量（输出电压6V—TBD） The allowable energy of the whole vehicle is lower than the energy requested by the blower (output voltage 6V——TBD) 10 VehModMngtGlbSafe1 PwrLvlSubtyp VMM发出整车功率安全等级信号 VMM signals the power safety level of the whole vehicle 11 VehModMngtGlbSafe1_ EgyLvlSubtyp VMM发出整车能量安全等级信号 The VMM signals the energy safety level of the whole vehicle 12 TiAndDateIndcn.Yr 鼓风机能量受限时间点——年 Blower energy limited time point – years 13 TiAndDateIndcn Mth 鼓风机能量受限时间点——月 Blower energy limited time point – months 14 TiAndDateIndcn Day 鼓风机能量受限时间点——日 Blower energy limited time point – days 15 TiAndDateIndcn Hr 鼓风机能量受限时间点——时 Blower energy limited time point – hours 16 TiAndDateIndcn Mins 鼓风机能量受限时间点——分 Blower energy limited time point – minutes 17 TiAndDateIndcn Sec 鼓风机能量受限时间点——秒 Blower energy limited time point --seconds 18 TiAndDateIndcn DataValid 时间参数有效判定 The time parameter is effectively determined | 修正能量受限记录功能触发信号和描述内容
702261 | GEELY Power（功率）和Energy（能量）受限控制策略Power and Energy limited control strategy | x0400000022480793 | Updated | EgyMngtCtrlForClima | EgyMngtCtrlForClima | 3.5 25R3(11) | 3.0 25R1(9) | 适用于所有车型 Adaptive for all of vehicle 1.Power Level 对于CCM系统的功率限制策略（Power Level Power Limiting Policy for CCM Systems） 通过PwrLvlElecMai和PwrLvlElecSubTyp两个信号进行判断，PwrLvlElecMai反馈的是功率状态，PwrLvlElecSubTyp反馈功率系统安全状态。 PwrLvlElecMai and PwrLvlElecSubTyp signals are used to judge the power state, PwrLvlElecMai feedback the power state, and PwrLvlElecSubTyp feedback the power system safety state. VehModMngtGlbSafe1.PwrLvlElecMain = 0x0. (Normal use) VehModMngtGlbSafe1PwrLvlElecMain = 0x1. (first vehicle start) VehModMngtGlbSafe1PwrLvlElecMain = 0x2 (engine standby) VehModMngtGlbSafe1.PwrLvlElecMain = 0x4 AND PwrLvlElecSubtyp = 0x2 (active safety request, medium threat) VehModMngtGlbSafe1.PwrLvlElecMain = 0x4 AND VehModMngtGlbSafe1. PwrLvlElecSubtyp = 0x3. (active safety request, high threat) VehModMngtGlbSafe1.PwrLvlElecMain = 0x5. (power supply error) 功率状态和安全状态对于CCM系统的能量限制对照表： Power Status and Safety Status for CCM System Energy Limits Comparison Table: No 能量受限激活条件 Energy-limited activation condition 前鼓风机 Front Hvac Fan 后鼓风机 Rear Hvac Fan 方向盘加热 Steering wheel heating Driver and pass seat heating 主、副驾驶加热 Driver seat and pass ventilation 主、副驾驶通风 Second seat and third heating 二排座椅加热 Second seat and third ventilation 二排、三排座椅通风柜 Air Frag 香氛系统 Electric swing (VGA) VGA电机 Oxygen Supply 供氧（TBD） 1 PwrLvlElecMain = 0x1. 0W 0W 0W 0W 0W 0W 0W 0W 0W 0W 2 PwrLvlElecMain = 0x2 20%(TBD) 0W 0W 0W 无限制 (nolimited) 0W 无限制 (nolimited) 0W No limited 0W 3 PwrLvlElecMain = 0x4 无限制 (no limited) 无限制 (nolimited) 0W 0W No limited 0W No limited 0W NO limited 0W PwrLvlElecSubtyp = 0x2 4 PwrLvlElecMain = 0x4 0W 0W 0W 0W 0W 0w 0W 0W 0W 0W PwrLvlElecSubtyp = 0x3 5 PwrLvlElecMain = 0x5 20%(TBD) 0W 0W 0W 0W 0W 0W 0W No limited 0W PwrLvlElecSubtyp = 0x1 or0×2 6 PwrLvlElecMain = 0x5 50%(TBD) 0W 0W 0W 0W 0W 0W 0W No limited 0W PwrLvlElecSubtyp = 0x3 7 PwrLvlElecMain = 0x6 0W 0W 0W 0W 0W 0W 0W 0W 0W 0W PwrLvlElecSubtyp = 0x1 NOTE:PwrLvlElecMain = 0x2当且仅当车辆类型为燃油(ICE)或混动(HEV)车辆才有效 PwrLvlElecMain = 0x2 This is valid if and only if the vehicle engine type is fuel or hybrid. 当功率受限时除前后鼓风机能量允许值存在对应关系，其余部件能量允许值均为0.（具体信号详见CCM部件能量计算——6） 鼓风机20%限制和50%限制标志位信号，当触发限制时信号为1。 When the power is limited, except for the allowable energy value of the front and rear blowers, there is a corresponding relationship, and the allowable energy value of the rest of the components is 0 (see CCM component energy calculation - 6 for specific signals) The blower 20% limit and 50% limit flag signal, when the limit is triggered, the signal is 1. Action 1 FlowRednAtPwrLvlLo=01 前鼓风机功率限制到20%信号 Front blower power limited to 20% signal 2 FlowRednAtPwrAtPwrLvlLo=01 前鼓风机功率功率限制到50%信号 Front blower power limited to 50% signal 3 FlowRednForEngStby==01 车辆处于启停状态下的鼓风机能量限制信号 The Blower limitation signal of engine standby 4 FlowRednAtPwrAllwdLo 车辆处于能量受限状态限制鼓风机不超过最大风量的50% 根据会议纪要要求对原有的能量管理逻辑进行修正： 当收到能量允许值低于请求功率值时需要进行延迟判断（5s），当收到能量允许值低于请求能量超过延迟时间后将置位能量限制信号限制鼓风机输出风量。 The power allowed signal of climate system is lower than desiring power ，which is applying power limited logic. Power limited logic will sending flag signal for asking blower decrease air flow ,that not over 50% of max quantity 2.Energy Level对于CCM系统的能量限制策略（Energy Level for energy restriction strategies for CCM systems） 能量等级限制，用于车辆处于非Abandoned状态下。 Energy level limit, which is used when the vehicle is in a non-Abandoned state. Precondition 1. VehModMngtGlbSafe1.CarModSts=Normal 车辆处于普通模式 The vehicle is in normal mode 2 AND VehModMngtGlbSafe1Usgmode≠Driving 使用模式未处于驾驶状态 The usage mode is not in driving mode 3. AND PreCdngWithHvBattActv=Off 未收到车辆电池预调节信号 No pre-conditioning signal for the vehicle's battery was received Active 1. VehModMngtGlbSafe1EgyLvlElecMai=01 整车能量受限（Low） Vehicle Energy Limited (Low) OR PwrLvlElecMain = 0x6&&PwrLvlElecMain = 0x6 反向充电功能抑制空调系统工作 Action 1 CCM系统整体能量受限，前、鼓风机能量允许值为0 The overall energy of the CCM system is limited, and the allowable energy of the front and blower is 0 Deactivate 1. VehModMngtGlbSafe1EgyLvlElecMai=00 整车能量未受限 The energy of the whole vehicle is not limited 2. OR VehModMngtGlbSafe1Usgmode=Driving 车辆处于驾驶模式 The vehicle is in driving mode 3. OR PreCdngWithHvBattActv=On 收到车辆电池预调节信号 Receives a signal for vehicle battery preconditioning Action 1 取消对CCM各部件的能量限制策略 Remove the energy restriction policy for each component of the CCM Note:PreCdngWithHvBattActv电池与调节信号为预留信号。 3.DCDC针对后鼓风机的附加功率限制（Additional power limits for rear blowers by DCDC） Precondition 1. VehModMngtGlbSafe1CarModSts=Normal 车辆处于普通模式 The vehicle is in normal mode 2 AND VehModMngtGlbSafe1Usgmode=convenience or active or driving 使用模式处于convenience及以上 The usage mode is at convenience and above 3 CCP#170HVAC, REAR=02 or 03 or80 识别车辆存在后空调系统 Identify the presence of a rear air conditioning system in the vehicle Active 1. DcDcPwrLim=01 DCDC限制负载请求信号激活 DCDC throttles the load request signal activation Action 1 DCDCPwrAllwdForHvacFanRe1=01 发出后鼓风机能量受限信号 Signal that the energy of the rear blower is limited 2. AND 限制后鼓风机功率为2/3，电压不超过7V（TBD） After limiting, the blower power is 2/3, and the voltage does not exceed 7V (TBD) 3. AND 收到触发信号后3s内未发生变化视为有效触发信号，否则视为无效信号不做响应。 If there is no change within 3 seconds after receiving the trigger signal, it will be regarded as a valid trigger signal, otherwise it will be regarded as an invalid signal and will not respond. Deactivate 1 DcDcPwrLim=00 DCDC限制负载请求信号关闭 The DCDC throttling load request signal is turned off Action 1 DCDCPwrAllwdForHvacFanRe1=00 发出后鼓风机能量未受限信号 After sending out the signal that the energy of the blower is not limited | 适用于所有车型 Adaptive for all of vehicle 1.Power Level 对于CCM系统的功率限制策略（Power Level Power Limiting Policy for CCM Systems） 通过PwrLvlElecMai和PwrLvlElecSubTyp两个信号进行判断，PwrLvlElecMai反馈的是功率状态，PwrLvlElecSubTyp反馈功率系统安全状态。 PwrLvlElecMai and PwrLvlElecSubTyp signals are used to judge the power state, PwrLvlElecMai feedback the power state, and PwrLvlElecSubTyp feedback the power system safety state. VehModMngtGlbSafe1.PwrLvlElecMain = 0x0. (Normal use) VehModMngtGlbSafe1PwrLvlElecMain = 0x1. (first vehicle start) VehModMngtGlbSafe1PwrLvlElecMain = 0x2 (engine standby) VehModMngtGlbSafe1.PwrLvlElecMain = 0x4 AND PwrLvlElecSubtyp = 0x2 (active safety request, medium threat) VehModMngtGlbSafe1.PwrLvlElecMain = 0x4 AND VehModMngtGlbSafe1. PwrLvlElecSubtyp = 0x3. (active safety request, high threat) VehModMngtGlbSafe1.PwrLvlElecMain = 0x5. (power supply error) 功率状态和安全状态对于CCM系统的能量限制对照表： Power Status and Safety Status for CCM System Energy Limits Comparison Table: No 能量受限激活条件 Energy-limited activation condition 前鼓风机 Front Hvac Fan 后鼓风机 Rear Hvac Fan 方向盘加热 Steering wheel heating Driver and pass seat heating 主、副驾驶加热 Driver seat and pass ventilation 主、副驾驶通风 Second seat and third heating 二排座椅加热 Second seat and third ventilation 二排、三排座椅通风柜 Air Frag 香氛系统 Electric swing (VGA) VGA电机 Oxygen Supply 供氧（TBD） 1 PwrLvlElecMain = 0x1. 0W 0W 0W 0W 0W 0W 0W 0W 0W 0W 2 PwrLvlElecMain = 0x2 20%(TBD) 0W 0W 0W 无限制 (nolimited) 0W 无限制 (nolimited) 0W No limited 0W 3 PwrLvlElecMain = 0x4 无限制 (no limited) 无限制 (nolimited) 0W 0W No limited 0W No limited 0W NO limited 0W PwrLvlElecSubtyp = 0x2 4 PwrLvlElecMain = 0x4 0W 0W 0W 0W 0W 0w 0W 0W 0W 0W PwrLvlElecSubtyp = 0x3 5 PwrLvlElecMain = 0x5 20%(TBD) 0W 0W 0W 0W 0W 0W 0W No limited 0W PwrLvlElecSubtyp = 0x1 or0×2 6 PwrLvlElecMain = 0x5 50%(TBD) 0W 0W 0W 0W 0W 0W 0W No limited 0W PwrLvlElecSubtyp = 0x3 NOTE:PwrLvlElecMain = 0x2当且仅当车辆类型为燃油(ICE)或混动(HEV)车辆才有效 PwrLvlElecMain = 0x2 This is valid if and only if the vehicle engine type is fuel or hybrid. 当功率受限时除前后鼓风机能量允许值存在对应关系，其余部件能量允许值均为0.（具体信号详见CCM部件能量计算——6） 鼓风机20%限制和50%限制标志位信号，当触发限制时信号为1。 When the power is limited, except for the allowable energy value of the front and rear blowers, there is a corresponding relationship, and the allowable energy value of the rest of the components is 0 (see CCM component energy calculation - 6 for specific signals) The blower 20% limit and 50% limit flag signal, when the limit is triggered, the signal is 1. Action 1 FlowRednAtPwrLvlLo=01 前鼓风机功率限制到20%信号 Front blower power limited to 20% signal 2 FlowRednAtPwrAtPwrLvlLo=01 前鼓风机功率功率限制到50%信号 Front blower power limited to 50% signal 3 FlowRednForEngStby==01 车辆处于启停状态下的鼓风机能量限制信号 The Blower limitation signal of engine standby 4 FlowRednAtPwrAllwdLo 车辆处于能量受限状态限制鼓风机不超过最大风量的50% 根据会议纪要要求对原有的能量管理逻辑进行修正： 当收到能量允许值低于请求功率值时需要进行延迟判断（5s），当收到能量允许值低于请求能量超过延迟时间后将置位能量限制信号限制鼓风机输出风量。 The power allowed signal of climate system is lower than desiring power ，which is applying power limited logic. Power limited logic will sending flag signal for asking blower decrease air flow ,that not over 50% of max quantity 2.Energy Level对于CCM系统的能量限制策略（Energy Level for energy restriction strategies for CCM systems） 能量等级限制，用于车辆处于非Abandoned状态下。 Energy level limit, which is used when the vehicle is in a non-Abandoned state. Precondition 1. VehModMngtGlbSafe1.CarModSts=Normal 车辆处于普通模式 The vehicle is in normal mode 2 AND VehModMngtGlbSafe1Usgmode≠Driving 使用模式未处于驾驶状态 The usage mode is not in driving mode 3. AND PreCdngWithHvBattActv=Off 未收到车辆电池预调节信号 No pre-conditioning signal for the vehicle's battery was received Active 1. VehModMngtGlbSafe1EgyLvlElecMai=01 整车能量受限（Low） Vehicle Energy Limited (Low) Action 1 CCM系统整体能量受限，前、鼓风机能量允许值为0 The overall energy of the CCM system is limited, and the allowable energy of the front and blower is 0 Deactivate 1. VehModMngtGlbSafe1EgyLvlElecMai=00 整车能量未受限 The energy of the whole vehicle is not limited 2. OR VehModMngtGlbSafe1Usgmode=Driving 车辆处于驾驶模式 The vehicle is in driving mode 3. OR PreCdngWithHvBattActv=On 收到车辆电池预调节信号 Receives a signal for vehicle battery preconditioning Action 1 取消对CCM各部件的能量限制策略 Remove the energy restriction policy for each component of the CCM Note:PreCdngWithHvBattActv电池与调节信号为预留信号。 3.DCDC针对后鼓风机的附加功率限制（Additional power limits for rear blowers by DCDC） Precondition 1. VehModMngtGlbSafe1CarModSts=Normal 车辆处于普通模式 The vehicle is in normal mode 2 AND VehModMngtGlbSafe1Usgmode=convenience or active or driving 使用模式处于convenience及以上 The usage mode is at convenience and above 3 CCP#170HVAC, REAR=02 or 03 or80 识别车辆存在后空调系统 Identify the presence of a rear air conditioning system in the vehicle Active 1. DcDcPwrLim=01 DCDC限制负载请求信号激活 DCDC throttles the load request signal activation Action 1 DCDCPwrAllwdForHvacFanRe1=01 发出后鼓风机能量受限信号 Signal that the energy of the rear blower is limited 2. AND 限制后鼓风机功率为2/3，电压不超过7V（TBD） After limiting, the blower power is 2/3, and the voltage does not exceed 7V (TBD) 3. AND 收到触发信号后3s内未发生变化视为有效触发信号，否则视为无效信号不做响应。 If there is no change within 3 seconds after receiving the trigger signal, it will be regarded as a valid trigger signal, otherwise it will be regarded as an invalid signal and will not respond. Deactivate 1 DcDcPwrLim=00 DCDC限制负载请求信号关闭 The DCDC throttling load request signal is turned off Action 1 DCDCPwrAllwdForHvacFanRe1=00 发出后鼓风机能量未受限信号 After sending out the signal that the energy of the blower is not limited | 补全缺失内容描述部分
702260 | GEELY 动态负载能量管控 Dynamic load energy control | x040000001DE05203 |  | EgyMngtCtrlForClima | EgyMngtCtrlForClima | 3.0 25R1(6) | 3.0 25R1(6) | 适用于所有车型 Available for all models 响应整车对于能量管控的要求，通过动态负载分配的方式对CCM系统能量消耗进行管控，进而降低系统能耗。 In response to the requirements of the whole vehicle for energy control, the energy consumption of the CCM system is controlled through dynamic load distribution, so as to reduce the energy consumption of the system. 动态负载能量管理逻辑：（Dynamic Load Energy Management Logic） Active 1 . - VehModMngtGlbSafe1.UsgModSts =13(UsgModSts1_UsgModDrvg) 使用模式为driving The usage mode is driving AND CC#13PROPULSION TYPE=03(PHEV)¦¦04(BEV)¦¦81(EREV) 动力类型为PHEV EREV BEV The vehicle type is PHEV EREV BEV .2 VehModMngtGlbSafe1.UsgModSts = 01(UsgModSts1_UsgModInActv) 电源模式为inactive The power mode is inactive 收到远程座椅加热或方向盘加热或远程供氧开启信号 receiving the request signal of steer wheel or seat heating or oxygen supply （远程信号详见LC：ParkingClimatization） Send 1. OxygenSplyPwrAllwd 高原制氧能量请求 Oxygen Supply with energy requests 2. SteerWhlHeatgPwrAllwd 方向盘加热能量请求 Steering wheel heating energy request 3. DrvrSeatHeatgPwrAllwd 主驾驶座椅加热能量请求 The driver's seat is heated with energy requests 4. PassSeatHeatgPwrAllwd 副驾驶座椅加热能量请求 The pass seat is heated with energy requests 5. SecRowLeSeatHeatgPwrAllwd 二排左侧座椅加热能量请求 The second-row left seat is heated with energy request 6. SecRowRiSeatHeatgPwrAllwd 二排右侧座椅加热能量请求 The second-row right seat is heated with energy request 7 ThrdRowLeSeatHeatgPwrAllwd 三排左侧座椅加热能量请求 The third-row left seat is heated with energy request 8 ThrdRowRiSeatHeatgPwrAllwd 三排右侧座椅加热能量请求 The third-row right seat is heated with energy request Action（Send） 1 ClimaDynLoadActv 动态负载激活标志位（Boolean） Dynamic load activation symbol 2. 当识别到CCM系统能量允许值不满足全部系统的请求值时，按照上方信号顺序优先分配可用能量。 When it is determined that the allowable energy value of the CCM system does not meet the requested value of all systems, the available energy is allocated preferentially according to the order of the above signals. | 适用于所有车型 Available for all models 响应整车对于能量管控的要求，通过动态负载分配的方式对CCM系统能量消耗进行管控，进而降低系统能耗。 In response to the requirements of the whole vehicle for energy control, the energy consumption of the CCM system is controlled through dynamic load distribution, so as to reduce the energy consumption of the system. 动态负载能量管理逻辑：（Dynamic Load Energy Management Logic） Active 1 . - VehModMngtGlbSafe1.UsgModSts =13(UsgModSts1_UsgModDrvg) 使用模式为driving The usage mode is driving AND CC#13PROPULSION TYPE=03(PHEV)¦¦04(BEV)¦¦81(EREV) 动力类型为PHEV EREV BEV The vehicle type is PHEV EREV BEV .2 VehModMngtGlbSafe1.UsgModSts = 01(UsgModSts1_UsgModInActv) 电源模式为inactive The power mode is inactive 收到远程座椅加热或方向盘加热或远程供氧开启信号 receiving the request signal of steer wheel or seat heating or oxygen supply （远程信号详见LC：ParkingClimatization） Send 1. OxygenSplyPwrAllwd 高原制氧能量请求 Oxygen Supply with energy requests 2. SteerWhlHeatgPwrAllwd 方向盘加热能量请求 Steering wheel heating energy request 3. DrvrSeatHeatgPwrAllwd 主驾驶座椅加热能量请求 The driver's seat is heated with energy requests 4. PassSeatHeatgPwrAllwd 副驾驶座椅加热能量请求 The pass seat is heated with energy requests 5. SecRowLeSeatHeatgPwrAllwd 二排左侧座椅加热能量请求 The second-row left seat is heated with energy request 6. SecRowRiSeatHeatgPwrAllwd 二排右侧座椅加热能量请求 The second-row right seat is heated with energy request 7 ThrdRowLeSeatHeatgPwrAllwd 三排左侧座椅加热能量请求 The third-row left seat is heated with energy request 8 ThrdRowRiSeatHeatgPwrAllwd 三排右侧座椅加热能量请求 The third-row right seat is heated with energy request Action（Send） 1 ClimaDynLoadActv 动态负载激活标志位（Boolean） Dynamic load activation symbol 2. 当识别到CCM系统能量允许值不满足全部系统的请求值时，按照上方信号顺序优先分配可用能量。 When it is determined that the allowable energy value of the CCM system does not meet the requested value of all systems, the available energy is allocated preferentially according to the order of the above signals. | 新增远程供氧能量管控逻辑
849834 | GEELY 能量允许值为0的特殊需求 | x040000001ADDC853 |  | EgyMngtCtrlForClima | EgyMngtCtrlForClima | (1) | (1) | 适用范围： 全部车型 目的：当收到的允许能量值为0时，代表整车能量管理要限制空调功能消耗功率，空调子系统需要对鼓风机功率进行限制；但是此功能策略与M-133功能的策略冲突，需要根据M-133的输入确定是否执行该限制逻辑。 Precondition 1 - Car Mode = Normal or Dyno 2 AND Usage Mode = Inactive及以上 Active 1 ClimaPwrAllwd<=0 2 AND Time>5S Active Action 1 - 前、后排风量不得超过最大值的50% Deactive 1 - ClimaPwrAllwd>0 Deactive Action 1 - 解除对风量限制 以上策略需要设计标定量VMMPowerLImtForCCM以控制其是否生效，VMMPowerLImtForCCM默认等于0，代表该策略生效； 当M-133功能FO正式通知无需生效时，将VMMPowerLImtForCCM修改为1，该策略不生效。ClimaPwrAllwd<=0时不限制鼓风机的风量。 | 适用范围： 全部车型 目的：当收到的允许能量值为0时，代表整车能量管理要限制空调功能消耗功率，空调子系统需要对鼓风机功率进行限制；但是此功能策略与M-133功能的策略冲突，需要根据M-133的输入确定是否执行该限制逻辑。 Precondition 1 - Car Mode = Normal or Dyno 2 AND Usage Mode = Inactive及以上 Active 1 ClimaPwrAllwd<=0 2 AND Time>5S Active Action 1 - 前、后排风量不得超过最大值的50% Deactive 1 - ClimaPwrAllwd>0 Deactive Action 1 - 解除对风量限制 以上策略需要设计标定量VMMPowerLImtForCCM以控制其是否生效，VMMPowerLImtForCCM默认等于0，代表该策略生效； 当M-133功能FO正式通知无需生效时，将VMMPowerLImtForCCM修改为1，该策略不生效。ClimaPwrAllwd<=0时不限制鼓风机的风量。 | 因DCDC选项较小，导致电平衡失效，M-133功能设计了新的功能方案，需要屏蔽原方案。
74192 | Intended power usage at stopstart | x0400000008B099E2 | Deleted | EgyMngtCtrlForClima | EgyMngtCtrlForClima |  | (9) |  | The estimated power consumtion during engine standby (PwrEstimdAtStbForClima) shall be calculated as the sum of the estimated power consumption of all climate loads. The climate sub-system in CCM shall send signal PwrEstimdAtStbForClima to ElectricalEnergyAndPowerManager (LC: EgyMgrElec) in CEM corresponding to the power consumption at standby in vehicles with Stop/Start functionality. PwrEstimdAtStbyForClima = Intended climate system power consumption at engine standby The power shall be calculated with an accuracy of ± 5 %. The signal shall be updated at least every second. The following loads shall be included: Blower HVAC front Blower HVAC rear Seat heater rear Seat heater right Seat heater left Heated steering wheel Other loads if the power reduction is reduced in S/S event. Shall be discussed with VMM team
192800 | Energy management for parking climate | x040000000201EB82 | Deleted | EgyMngtCtrlForClima | EgyMngtCtrlForClima |  | (1) |  | Desired energy from high voltage system to use for climatisation (HvEgyDesForClima) equals to desired high voltage energy request of pre-conditioning (PreCondHvEgyDes); Desired energy from low voltage system to use for climatisation (EgyDesForClima) equals to summation of desired low voltage energy request of pre-conditioning (PreCondLvEgyDes) and post-conditioning (PostCondLvEgyDes); Allowed energy from high voltage system to use for climatisation (HvEgyCnsAllwdForClima) equals to allowed energy from high voltage system for pre-conditioning (HvEgyAllwdForPreCond); When pre-conditioning is activated, allowed energy from low voltage system to use for climatisation (EgyCnsAllwdForClima) equals to allowed energy from low voltage system for pre-conditioning (LvEgyAllwdForPreCond); when post-conditioning is activated, EgyCnsAllwdForClima equals to allowed energy from low voltage system for post-conditioning (LvEgyAllwdForPostCond).
134404 | Power management for priority order | x0400000002C9EEC5 | Deleted | EgyMngtCtrlForClima | EgyMngtCtrlForClima |  | (6) |  | Following requirement priorities are necessary for desired functionality: 1. Usage mode (VehModMngtGlbSafe1) abandoned 2. Manual calibration of load control 3. Handling of electrical power level and electric energy level 4. Dynamic load control
190789 | Rate at which loads are allowed to be turned on or off | x0400000001E959A6 | Deleted | EgyMngtCtrlForClima | EgyMngtCtrlForClima |  | (1) |  | ClimaEgyMgr may only regulate down one load at a time and not faster than a calibratable parameter. ClimaEgyMgr may only regulate up one load at a time and not faster than a calibratable parameter. Parameter names and default and values: LoadPwrDecRateLim = 400 [W/s], Range [0 1000], Min resolution = 50, Fastest rate that it is allowed to regulate loads down. LoadPwrIncRateLim = 200 [W/s], Range [0 1000], Min resolution = 50, Fastest rate that it is allowed to regulate loads up.
74190 | Critical power consumption | x0400000001E84988 | Deleted | EgyMngtCtrlForClima | EgyMngtCtrlForClima |  | (9) |  | The required power consumption for critical loads (ClimaPwrCritDes) shall be set to the desired power for Front HVAC blower Additionally the actual power consumption for the following loads shall be added to the critical desired power. Flap actuators The calculated sum shall be transmitted as critical power consumption needed for climate control.
74191 | Desired power consumption | x040000000DDB212A | Deleted | EgyMngtCtrlForClima | EgyMngtCtrlForClima |  | (9) |  | The normal desired power for climate control (ClimaPwrNormDes) shall be calculated and published. The following desired loads shall be added to the critical desired load (ClimaPwrCritDes) to calculate the normal desired load: Steering wheel heating (SteerWhlHeatgDesPwr) Seat ventilation Driver (DrvrSeatVentnDesPwrCns) Passenger (PassSeatVentnDesPwrCns) Second row left (SecRowSeatVentnDesPwrCnsLe) Second row right (SecRowSeatVentnDesPwrCnsRi) Third row left（ThrdRowSeatVentnDesPwrCnsLe） Third row right（ThrdRowSeatVentnDesPwrCnsRi） Seat heatings Driver (DrvrSeatHeatgDesPwrCns) Passenger (PassSeatHeatgDesPwrCns) Second row left (SecRowSeatHeatgDesPwrCnsLe) Second row right (SecRowSeatHeatgDesPwrCnsRi) Third row left（ThrdRowSeatHeatgDesPwrCnsLe） Third row right（ThrdRowSeatHeatgDesPwrCnsRi） Electric Swing Ventilation (ElecVentnMotPwrCnsDes) Air Frag (internal interface)
137655 | Reduce loads at low available electric energy | x0400000002C9EEB0 | Deleted | EgyMngtCtrlForClima | EgyMngtCtrlForClima |  | (10) |  | When EgyLvlElecMai == 1 AND UsgMod ≠ UsgModDrvg (VehModMngtGlbSafe1) AND PreCdngWithHvBattActv == false, the allowed power for front hvac fan and rear vac fan shall be set to 0. The allowed power for the fans shall not be allowed to increase again until either UsgMod == Driving or EgyLvlElecMai == 0 or PreCdngWithHvBattActv == true. Description of the coding of EgyLvlElecMai EgyLvlElecMai == 0, Normal energy level EgyLvlElecMai == 1, Low energy level
190791 | Offset added to desired power | x0400000001E959F2 | Deleted | EgyMngtCtrlForClima | EgyMngtCtrlForClima |  | (1) |  | A calibratable offset shall be added to both normal desired power and critical desired power before they are sent. Parameter names and default values: OffsForClimaPwrCnsDesCritAndNorm = 30 W, Range [0 300], min resolution 1, Offset added to desired power for climate.
190792 | Dynamic load control activation | x040000001476F052 | Deleted | EgyMngtCtrlForClima | EgyMngtCtrlForClima |  | 3.0 23R4(3) |  | The dynamic load control shall be applied in the following cases: Usage mode (VehModMngtGlbSafe1) is driving Engine remote start is active A preconditioning is active in a hybrid car or EREV or BEV (car config for CCP13 propulsion type is hybrid or plugin hybrid or EREV or BEV) In all other cases the dynamically controlled loads shall get their desired power, unless they are limited by power level or energy level.
143689 | Estimation of total climate load | x04000000158F5B56 | Deleted | EgyMngtCtrlForClima | EgyMngtCtrlForClima |  | 3.0 24R1(6) |  | ClimaEgyMgr shall estimate the total climate load (ClimaPwrCns) by calculating the sum of all actual power consumptions. This value shall be transmitted as power consumption for climate control. front blower: internal interface rear blower:internal interface flap motors: internal interface steering wheel heating: SteerWhlHeatgPwrAct driver seat ventilation: DrvrSeatVentnActlPwrCns driver seat heating: DrvrSeatHeatgActlPwrCns pass seat ventilation: PassSeatVentnActlPwrCns pass seat heating: PassSeatHeatgActlPwrCns Second row seat ventilation: SecRowSeatVentnActlPwrCnsLe, SecRowSeatVentnActlPwrCnsRi Second row seat heating: SecRowSeatHeatgActlPwrCnsLe, SecRowSeatHeatgActlPwrCnsRi Third row seat ventilation: ThrdRowSeatVentnActlPwrCnsRi, ThrdRowSeatVentnActlPwrCnsLe Third row seat heating: ThrdRowSeatHeatgActlPwrCnsRi, ThrdRowSeatHeatgActlPwrCnsLe Electric Swing Ventilation: ElecVentnMotPwrCnsAct Air Frag: internal interface
137653 | Energy management for Climate Control | x0400000005D7CCF7 | Deleted | EgyMngtCtrlForClima | EgyMngtCtrlForClima |  | (7) |  | Climate Control must limit loads to ensure proper vehicle functionality. Limitations must be done with the following priorization. UsageMode == Abandonded Everything must be switched off Limitations due to low available electric energy Limitations due to low electric power level UsageMode == Driving Dynamic load control is applicable Vehicle start by engine remote start Dynamic load control is applicable Preconditioning in hybrid vehicle Dynamic load control is applicable
153 | Power reduction due to electric power level | x04000000157C2618 | Deleted | EgyMngtCtrlForClima | EgyMngtCtrlForClima |  | 3.0 24R1(15a2) |  | The following limitations shall be sent for the climate loads for different combinations of values of PwrLvlElecMai and PwrLvlElecSubTyp (VehModMngtGlbSafe1). Reduced flow means that the fan shall get its requested power, but the reduced flow request shall be set to true. '-' indicates that the allowed power shall be set to the requested power. ﻿PwrLvlElecMai ﻿PwrLvlElecSubTyp ﻿Front Hvac Fan ﻿Rear Hvac Fan ﻿Seat Heating ﻿Driver Seat Ventilation ﻿Heated Steering Wheel Passenger/second seat ventilation/heating Electric Swing Ventilation Heated cup holder Air Frag ﻿0x1 ﻿- ﻿0 W ﻿0 W ﻿﻿0 W 0 W﻿ ﻿﻿0 W 0 W 0 W 0 W 0 W ﻿0x2 ﻿- ﻿Reduced flow ﻿0 W 0 W﻿ - 0 W﻿ 0 W 0 W 0 W 0 W ﻿0x4 ﻿0x2 ﻿- ﻿- 0 W﻿ - 0 W﻿ 0 W 0 W 0 W 0 W ﻿0x4 ﻿0x3 ﻿0 W ﻿0 W 0 W﻿ ﻿0 W 0 W﻿ 0 W 0 W 0 W 0 W ﻿0x5 ﻿- ﻿Reduced flow ﻿0 W 0 W﻿ - ﻿0 W 0 W 0 W 0 W 0 W 0x5 0x1 20% 0W 0x5 0x2 20% 0W 0x5 0x3 50% 0W The numbers have the following meaning: PwrLvlElecMain = 0x0. (Normal use) PwrLvlElecMain = 0x1. (first vehicle start) PwrLvlElecMain = 0x2. (engine standby) PwrLvlElecMain = 0x4 AND PwrLvlElecSubtyp = 0x2.(active safety request, medium threat) PwrLvlElecMain = 0x4 AND PwrLvlElecSubtyp = 0x3. (active safety request, high threat) PwrLvlElecMain = 0x5. (power supply error) The following requiements apply to models with independent rear blower: Precondition 1 - CCP#170HVAC,REAR=02_with rear VAC without PTCS OR 03_With rear VAC with PTCs OR 80_With rear HVAH Activate 1 - DcDcPwrLim=0x1_Boolean_TRUE DCDC限制负载请求激活 Deactivate 1 - DcDcPwrLim=0x0_Boolean_FALSE DCDC限制负载请求未激活 Action 1 - 限制后鼓风机运行功率不得超过最大风量的2/3（可标定） 2 AND 需要延时（默认3S，可标定）进入和退出该限制
190793 | Manual calibration of load control | x040000000F34C4D9 | Deleted | EgyMngtCtrlForClima | EgyMngtCtrlForClima |  | (3) |  | It shall be possible to set the allowed power for each controlled load with a calibratable parameter. For each load there shall also be a calibratable parameter to switch this functionality on and off. Additionally it shall be possible to override the input signal for allowed power and set it to a calibratable parameter. front blower: internal interface rear blower: internal interface steering wheel heating: SteerWhlHeatgPwrAllwd driver seat ventilation: DrvrSeatVentnPwrAllwd driver seat heating: DrvrSeatHeatgPwrAllwd pass seat ventilation: PassSeatVentnPwrAllwd pass seat heating: PassSeatHeatgPwrAllwd second row seat ventilation: SecRowLeSeatVentnPwrAllwd, SecRowRiSeatVentnPwrAllwd second row seat heating: SecRowLeSeatHeatgPwrAllwd, SecRowRiSeatHeatgPwrAllwd Third row seat ventilation: ThrdRowLeSeatVentnPwrAllwd, ThrdRowRiSeatVentnPwrAllwd Third row seat heating: ThrdRowRiSeatHeatgPwrAllwd, ThrdRowLeSeatHeatgPwrAllwd electric swing ventilation: PwrAllwdForElecAirVentn air frag: internal interface
145196 | Usage mode abandoned | x0400000002C9EEBB | Deleted | EgyMngtCtrlForClima | EgyMngtCtrlForClima |  | (4) |  | In usage mode abandoned (VehModMngtGlbSafe1) the allowed power for all controlled loads shall be set to 0.
698868 | Record energy constrained time information | x0400000015A9103D | Deleted | EgyMngtCtrlForClima | EgyMngtCtrlForClima |  | (1) |  | <<Template Note: To print in A4 format the width of the description field content (pictures and tables) must be limited to 17 cm.>> 当能量受限导致鼓风机停机或鼓风机风量受限时，将事件发生的时间信息存储下来，并可以通过诊断读出来，以便于故障分析排查。 When the energy limitation causes the blower to stop or the blower air volume is limited, the time information of the event is stored and can be read through the diagnosis to facilitate fault analysis and troubleshooting. 时间信息信号：TiAndDateIndcn包含年、月、日、时、分、秒。 Current time (Hr, Min and Sec) and date (Year, Months and days) data for indication.
137652 | Dynamic load control | x040000000BABE09E | Deleted | EgyMngtCtrlForClima | EgyMngtCtrlForClima |  | (10) |  | The following climate loads shall be dynamically controlled in order of priority (highest priority first): steering wheel heating driver seat ventilation driver seat heating pass seat ventilation pass seat heating Second row seat ventilation Second row seat heating Third row seat ventilation Third row seat heating Electric Swing Ventilation Heated cup holder Air Frag The available power for the dynamically controlled loads shall be the total available power (ClimaPwrAllwd) minus the actual power consumption for the loads that are not dynamically controlled (flap actuators and front blower). If there is enough power available, all loads shall be allowed to use the desired power. If there is too little power available, the loads shall be reduced until the sum of the allowed loads are less or equal to the allowed power. The allowed power shall be reduced for only one load at a time, i.e. a load with lower priority shall be completely turned off before starting to reduce a load with higher priority. The same logic applies when turning on loads that have been reduced. Loads with higher priority shall get their desired power before starting to distribute power to loads with lower priority.
987226 | Steering Wheel heating at engine Stop/Start | x040000001F0E61C4 |  | HeatdSteerWhlMaiCtrl | HeatdSteerWhlMaiCtrl | (1) | (1) | There must be an estimation of how much power consumption the steering wheel climatisation functionality will desire to use in case of an engine stop start event. This shall be performed continuously, so that VMM can calculate whether or not to enter engine stop start mode. For not traditional ICE, steering wheel heating can be activated only when high voltage is power on, using port HvSysRlySts == 0x1 Clsd. And for ICE, steering wheel heating can be activated only when engine is start. For traditional ICE vehicle type, using car config parameter #13 PROPULSION TYPE == 0x1 or 0x80, if Stop mode is activated during driving mode ( signal EngSt1WdSts == 0x06 RunngStb), the allowed power shall be set zero, so actual steering wheel heating should stop. Steering wheel heating should be restored after this Stop/Start when desired power is allowed again. During Stop/Start, steering wheel heating level SteerWhlHeatgLvlSts should be kept with request level and status SteerWhlHeatgAvlSts should be set 0x01 On if no error occur. For not traditional ICE, engine silent idle (stop during driving usage mode) limitation for steering wheel heating should be cancelled, steering wheel heating can be activated as long as high voltage is available. The steering wheel must track if the heating mat was on before the Stop/Start was activated so that if the steering wheel heating is resumed then the temperature overshoot is not applied. | There must be an estimation of how much power consumption the steering wheel climatisation functionality will desire to use in case of an engine stop start event. This shall be performed continuously, so that VMM can calculate whether or not to enter engine stop start mode. For not traditional ICE, steering wheel heating can be activated only when high voltage is power on, using port HvSysRlySts == 0x1 Clsd. And for ICE, steering wheel heating can be activated only when engine is start. For traditional ICE vehicle type, using car config parameter #13 PROPULSION TYPE == 0x1 or 0x80, if Stop mode is activated during driving mode ( signal EngSt1WdSts == 0x06 RunngStb), the allowed power shall be set zero, so actual steering wheel heating should stop. Steering wheel heating should be restored after this Stop/Start when desired power is allowed again. During Stop/Start, steering wheel heating level SteerWhlHeatgLvlSts should be kept with request level and status SteerWhlHeatgAvlSts should be set 0x01 On if no error occur. For not traditional ICE, engine silent idle (stop during driving usage mode) limitation for steering wheel heating should be cancelled, steering wheel heating can be activated as long as high voltage is available. The steering wheel must track if the heating mat was on before the Stop/Start was activated so that if the steering wheel heating is resumed then the temperature overshoot is not applied.
4459 | Activating heated steering wheel during remote start | x040000001BAF6C39 |  | HeatdSteerWhlMaiCtrl | HeatdSteerWhlMaiCtrl | 3.0-24R3U1(16a3) | 3.0-24R3U1(16a3) | When remote steer wheel heating request SteerWhlHeatgDurgClima equal to true was received, Steer wheel heating level status SteerWhlHeatgLvlSts should be set to 0x3 and available status SteerWhlHeatgAvlSts should be set to on; Remote steer wheel heating function should be deactivated when any of below conditions were fulfilled: 1.Costumer select off steer wheel heating function, SteerWhlHeatgDurgClima change to off; 2. Steer wheel module report error, HeatdSteerWhlDiagc equal to error. ps: Manual steer wheel heating function should be deactivated(SteerWhlHeatgOnCmd value to off ) when Steer wheel module report error, HeatdSteerWhlDiagc equal to error more than 295s, other case recommend req ID Starting the steering wheel heater. | When remote steer wheel heating request SteerWhlHeatgDurgClima equal to true was received, Steer wheel heating level status SteerWhlHeatgLvlSts should be set to 0x3 and available status SteerWhlHeatgAvlSts should be set to on; Remote steer wheel heating function should be deactivated when any of below conditions were fulfilled: 1.Costumer select off steer wheel heating function, SteerWhlHeatgDurgClima change to off; 2. Steer wheel module report error, HeatdSteerWhlDiagc equal to error. ps: Manual steer wheel heating function should be deactivated(SteerWhlHeatgOnCmd value to off ) when Steer wheel module report error, HeatdSteerWhlDiagc equal to error more than 295s, other case recommend req ID Starting the steering wheel heater. | 横展SWIM-586338（req ID 135085）: SWM一旦发HeatdSteerWhlDiagc：“error持续300s”后发“OK”，如果自检到error则继续发error，否则恢复到OK，所以当error-ok-error的情况发生，则大屏方向盘加热开关会出现置灰-高亮-置灰的情况发生，为了解决这个问题，故域控模块提前5秒发off给SWM，避免SWM跳转到error Spread SWIM-586338（req ID 135085）: Once the SWM posts a HeatdSteerWhlDiagc: After "error persists for 300s", "OK" will be issued, if the self-test detects error, it will continue to send error, otherwise it will be restored to OK, so when error-ok-error occurs, then the heating switch of the large screen steering wheel will appear ash - highlight - ash. In order to solve this problem, Therefore, the domain controller module sends the switch off message to SWM 5 seconds in advance to prevent SWM from jumping to erro. refer to SWM SWRS req 134907
70387 | Auto Start Conditions for Steering Wheel Heating | x0400000022589DF7 | Updated | HeatdSteerWhlMaiCtrl | HeatdSteerWhlMaiCtrl | (17a6) | 3.0-24R3U1(17a4) | Active When auto steer wheel heating function setting status SteerWhlHeatngAutStrtReq equal to 0x1 was received, when any of below conditions is fulfilled, Steer wheel heating level status SteerWhlHeatgLvlSts should be set to 0x02 and available status SteerWhlHeatgAvlSts should be set to on: 1. AmbTEstimd ≤ 0 ℃(calibration), and CmptmtTFrnt ≤ 20 ℃(calibration) 2. 13℃ > AmbTEstimd > 0 ℃(calibration), and CmptmtTFrnt ≤ 15 ℃(calibration) 3. VMM usage mode was available, refer to req 135113 Deactive When auto steer wheel heating function was activated, auto start status SteerWhlHeatgStrtAutCdnOk equal to 0x01 should be report to inform customer auto function activated. Auto steer wheel heation function should be deactivated, Steer wheel heating level status SteerWhlHeatgLvlSts should be set to off and available status SteerWhlHeatgAvlSts set to off, when any of below conditions is fulfilled: 1. VMM usage mode was changed to not available, req 135113; 2. SteerWhlHeatngAutStrtReq was equal to off set by customer; 3. Steer wheel module report error, HeatdSteerWhlDiagc equal to error. ps: Manual steer wheel heating function should be deactivated(SteerWhlHeatgOnCmd value to off ) when Steer wheel module report error, HeatdSteerWhlDiagc equal to error more than 295s, other case recommend req ID Starting the steering wheel heater. 4. AmbTEstimd ≤ 0 ℃(calibration), and CmptmtTFrnt ≤ 20 ℃(calibration), when AmbTEstimd≥15℃ or CmptmtTFrnt≥ 24 ℃(calibration) 5. AmbTEstimd > 0 ℃(calibration), and CmptmtTFrnt.CmptmtTFrnt ≤ 15 ℃(calibration), when AmbTEstimd≥15℃ or CmptmtTFrnt. ≥ 20 ℃(calibration) Note: 1、Auto steer wheel heation function only could be activeated once in one driving cycel. (but when AmbTEstimd or CmptmtTFrnt is not met, then Auto steer wheel heation function is deactived, when AmbTEstimd or CmptmtTFrnt are all met, Auto steer wheel heation function could be activeated in one driving cycel again. (a new driving cycle is initiated, i.e. VehModMngtGlbSafe1_UsgModSts1 change to from (Inactive¦¦Abdnd) change to (Cnvinc¦¦Actv ¦¦ Drvr). | Active When auto steer wheel heating function setting status SteerWhlHeatngAutStrtReq equal to 0x1 was received, when any of below conditions is fulfilled, Steer wheel heating level status SteerWhlHeatgLvlSts should be set to 0x02 and available status SteerWhlHeatgAvlSts should be set to on: 1. AmbTEstimd ≤ 0 ℃(calibration), and CmptmtTFrnt ≤ 20 ℃(calibration) 2. 15℃ > AmbTEstimd > 0 ℃(calibration), and CmptmtTFrnt ≤ 15 ℃(calibration) 3. VMM usage mode was available, refer to req 135113 Deactive When auto steer wheel heating function was activated, auto start status SteerWhlHeatgStrtAutCdnOk equal to 0x01 should be report to inform customer auto function activated. Auto steer wheel heation function should be deactivated, Steer wheel heating level status SteerWhlHeatgLvlSts should be set to off and available status SteerWhlHeatgAvlSts set to off, when any of below conditions is fulfilled: 1. VMM usage mode was changed to not available, req 135113; 2. SteerWhlHeatngAutStrtReq was equal to off set by customer; 3. Steer wheel module report error, HeatdSteerWhlDiagc equal to error. ps: Manual steer wheel heating function should be deactivated(SteerWhlHeatgOnCmd value to off ) when Steer wheel module report error, HeatdSteerWhlDiagc equal to error more than 295s, other case recommend req ID Starting the steering wheel heater. 4. AmbTEstimd ≤ 0 ℃(calibration), and CmptmtTFrnt ≤ 20 ℃(calibration), when AmbTEstimd≥15℃ or CmptmtTFrnt≥ 24 ℃(calibration) 5. AmbTEstimd > 0 ℃(calibration), and CmptmtTFrnt.CmptmtTFrnt ≤ 15 ℃(calibration), when AmbTEstimd≥15℃ or CmptmtTFrnt. ≥ 20 ℃(calibration) Note: 1、Auto steer wheel heation function only could be activeated once in one driving cycel. (but when AmbTEstimd or CmptmtTFrnt is not met, then Auto steer wheel heation function is deactived, when AmbTEstimd or CmptmtTFrnt are all met, Auto steer wheel heation function could be activeated in one driving cycel again. (a new driving cycle is initiated, i.e. VehModMngtGlbSafe1_UsgModSts1 changes from "abandon" to any other value and then changes back to "abandon" again)) | 更改一个驾驶循环定义，由回到abandoned改为inactive及以下
135078 | Calculating actual power consumption HSW | x0400000002A9AA37 |  | HeatdSteerWhlMaiCtrl | HeatdSteerWhlMaiCtrl | (6) | (6) | The graph below shows the current consumtion of the HSW. The value of the signal SteerWhlHeatgPwrAct can be calculated with the following formula, where the momentary power is calculaed by mulitiplying the SteerWhlHeatgPwrOn signal with the effect that would have been drawn had the mat been activated. This effect is calculated as vehicle voltage squared, divided by the heating mat resistance. This power is sampled f times per second. It is then summed over the last filtertime seconds. After that the result is divided by the number of samples (f * filtertime) to get an average power in watts. If the expected power consumption at restart needs to be calculated, assume a value of 1 for SteerWhlHeatgPwrOn. Heating mat resistance Rmat = 1,75 Ohm; Sampling rate = f; (1s default sampling rate); Filtertime = 30 s; Vehicle voltage U = VehBattU; Heating power state Pwr = SteerWhlHeatgPwrOn; | The graph below shows the current consumtion of the HSW. The value of the signal SteerWhlHeatgPwrAct can be calculated with the following formula, where the momentary power is calculaed by mulitiplying the SteerWhlHeatgPwrOn signal with the effect that would have been drawn had the mat been activated. This effect is calculated as vehicle voltage squared, divided by the heating mat resistance. This power is sampled f times per second. It is then summed over the last filtertime seconds. After that the result is divided by the number of samples (f * filtertime) to get an average power in watts. If the expected power consumption at restart needs to be calculated, assume a value of 1 for SteerWhlHeatgPwrOn. Heating mat resistance Rmat = 1,75 Ohm; Sampling rate = f; (1s default sampling rate); Filtertime = 30 s; Vehicle voltage U = VehBattU; Heating power state Pwr = SteerWhlHeatgPwrOn;
4462 | Functional DTCs for HSW | x0400000002A9AA05 |  | HeatdSteerWhlMaiCtrl | HeatdSteerWhlMaiCtrl | (10) | (10) | The CEM shall be able to set functional DTCs for the steering wheel heating based on the information in the receiver port HeatdSteerWhlDiagc. Value Coding Longname Explanation 0 OK OK Everything is OK 1 CmnFailr Common Failure Internal error in the SWM 2 NotEdgePres Edge Not Present Heating Rim ("Edge") mat not connected 3 EdgeSho Edge Short circuit Heating Rim ("Edge") mat short circuit 4 SnsrFltT Sensor fault Temperature sensor fault: Open circuit, short circuit, out of range 5 FltPwrSplyErr External relay function fault Power supply to HSW voltage out of range 6 FltSwtHiSide HSS function fault High Side Switch fault, overcurrent, overtemp etc 7 SigFailr Signal Failure Checksum failure or stalled counter. | The CEM shall be able to set functional DTCs for the steering wheel heating based on the information in the receiver port HeatdSteerWhlDiagc. Value Coding Longname Explanation 0 OK OK Everything is OK 1 CmnFailr Common Failure Internal error in the SWM 2 NotEdgePres Edge Not Present Heating Rim ("Edge") mat not connected 3 EdgeSho Edge Short circuit Heating Rim ("Edge") mat short circuit 4 SnsrFltT Sensor fault Temperature sensor fault: Open circuit, short circuit, out of range 5 FltPwrSplyErr External relay function fault Power supply to HSW voltage out of range 6 FltSwtHiSide HSS function fault High Side Switch fault, overcurrent, overtemp etc 7 SigFailr Signal Failure Checksum failure or stalled counter.
4535 | Heated steering wheel, car configuration | x0400000002A9AA49 |  | HeatdSteerWhlMaiCtrl | HeatdSteerWhlMaiCtrl | (6) | (6) | The following car configuration defines heated steering wheel availability. Parameter info Parameter values Number Item Value Value comments 186 HEATED STEERING WHEEL 0x01 Without heated steering wheel 0x02 Heated steering wheel Port VehCfgPrm is used to publish all car configuration parameters. If Carconfig HEATED STEERING WHEEL (CC #186) is set to 0x01 Without heated steering wheel, then steering wheel heating function is unavailable and all requirements related to steering wheel heating can be ignored. If Carconfig HEATED STEERING WHEEL (CC #186) is set to 0x02 Heated steering wheel, then steering wheel heating function is available and all requirements related to sheering wheel heating should be realized. | The following car configuration defines heated steering wheel availability. Parameter info Parameter values Number Item Value Value comments 186 HEATED STEERING WHEEL 0x01 Without heated steering wheel 0x02 Heated steering wheel Port VehCfgPrm is used to publish all car configuration parameters. If Carconfig HEATED STEERING WHEEL (CC #186) is set to 0x01 Without heated steering wheel, then steering wheel heating function is unavailable and all requirements related to steering wheel heating can be ignored. If Carconfig HEATED STEERING WHEEL (CC #186) is set to 0x02 Heated steering wheel, then steering wheel heating function is available and all requirements related to sheering wheel heating should be realized.
135083 | Heating time calculation | x040000001666569C |  | HeatdSteerWhlMaiCtrl | HeatdSteerWhlMaiCtrl | 3.0 24R1\L2 24R2(9a3) | 3.0 24R1\L2 24R2(9a3) | When steer wheel heating function(SteerWhlHeatgLvlSts != 0) was actived, Heating time will be calculated by port SteerWhlHeatgPwrOn; Decrease drop counters were reach to 5 times, heating steer wheel function should be deactivated; Decrease drop counter once mease SteerWhlHeatgPwrOn changed to off from on; Heating level request change, including manual and automatic, timing should be reset to 0. | When steer wheel heating function(SteerWhlHeatgLvlSts != 0) was actived, Heating time will be calculated by port SteerWhlHeatgPwrOn; Decrease drop counters were reach to 5 times, heating steer wheel function should be deactivated; Decrease drop counter once mease SteerWhlHeatgPwrOn changed to off from on; Heating level request change, including manual and automatic, timing should be reset to 0.
135077 | Load Control of Heated Steering Wheel | x040000001EF21C36 |  | HeatdSteerWhlMaiCtrl | HeatdSteerWhlMaiCtrl | (9) | (9) | Desired power SteerWhlHeatgDesPwr should be set coresponding value follow heating steer wheel function level status. Detailed logic follow below table: If allowed power consumption for steering wheel heating from Load Manager in CCM is equel or higher than desired power consumption from steering wheel heating module, the steering wheel heating can be on. But there is about 2000ms delay from VMM dynamic power management and about 700ms delay from CAN bus when desired power increasing, so both allowed power delay time and network delay time should be considered when steering wheel heating activated or changing level. The heated steering wheel function is subject to load control, meaning that it will get a maximal allowed power consumption (communicated in the receiver port SteerWhlHeatgPwrAllwd) and will also have to report actual power consumtion in the sender port SteerWhlHeatgPwrAct and estimated power consumption in the sender port SteerWhlHeatgDesPwr. When receive heating level request from HMI(using port HmiSteerWhlHeatLvlReq) and telematics(using port SteerWhlHeatgDurgClima), should response corresponding level status immediately via port SteerWhlHeatgLvlSts, without any delay although steering wheel heating may not be activated successfully due to power limited. And current steering wheel heating actual level and status should be kept until desired power is allowed. If SteerWhlHeatgDesPwr is continuously more than SteerWhlHeatgPwrAllwd exceed SteerWhlHeatgPwrDelayTi(one calibratable time, default 10s), steer wheel heating should stop, and then SteerWhlHeatgAvlSts ==0x05 and SteerWhlHeatgLvlSts==0x00 Off should be published. During the waiting time, the request steering wheel heating level should be realized once desired power is allowed.SteerWhlHeatgAvlSts ==0x05 should be send 5min, than back to 0x02 Off. If desired power is not allowed unexpectedly after steering wheel heating is normally activated as request level, steering wheel heating should stop right now. And it can be restored when desired power is allowed again within one calibratable time SteerWhlAntiShakeTi(default 10s). If the stop time under SteerWhlAntiShakeTi, SWM should still report current heating level by SteerWhlHeatgLvlSts in accordance with request level and report SteerWhlHeatgAvlSts as 0x01 On status. If the stop time is equal to or exceed SteerWhlAntiShakeTi, steering wheel heating should stop and publish 0x00 Off in SteerWhlHeatgLvlSts and 0x05 in SteerWhlHeatgAvlSts. When desired power is not allowed, SteerWhlHeatgOnCmd == off should be set until the desired power is allowed. The waiting delay time of power not allowed should also not be included in power off time. | Desired power SteerWhlHeatgDesPwr should be set coresponding value follow heating steer wheel function level status. Detailed logic follow below table: If allowed power consumption for steering wheel heating from Load Manager in CCM is equel or higher than desired power consumption from steering wheel heating module, the steering wheel heating can be on. But there is about 2000ms delay from VMM dynamic power management and about 700ms delay from CAN bus when desired power increasing, so both allowed power delay time and network delay time should be considered when steering wheel heating activated or changing level. The heated steering wheel function is subject to load control, meaning that it will get a maximal allowed power consumption (communicated in the receiver port SteerWhlHeatgPwrAllwd) and will also have to report actual power consumtion in the sender port SteerWhlHeatgPwrAct and estimated power consumption in the sender port SteerWhlHeatgDesPwr. When receive heating level request from HMI(using port HmiSteerWhlHeatLvlReq) and telematics(using port SteerWhlHeatgDurgClima), should response corresponding level status immediately via port SteerWhlHeatgLvlSts, without any delay although steering wheel heating may not be activated successfully due to power limited. And current steering wheel heating actual level and status should be kept until desired power is allowed. If SteerWhlHeatgDesPwr is continuously more than SteerWhlHeatgPwrAllwd exceed SteerWhlHeatgPwrDelayTi(one calibratable time, default 10s), steer wheel heating should stop, and then SteerWhlHeatgAvlSts ==0x05 and SteerWhlHeatgLvlSts==0x00 Off should be published. During the waiting time, the request steering wheel heating level should be realized once desired power is allowed.SteerWhlHeatgAvlSts ==0x05 should be send 5min, than back to 0x02 Off. If desired power is not allowed unexpectedly after steering wheel heating is normally activated as request level, steering wheel heating should stop right now. And it can be restored when desired power is allowed again within one calibratable time SteerWhlAntiShakeTi(default 10s). If the stop time under SteerWhlAntiShakeTi, SWM should still report current heating level by SteerWhlHeatgLvlSts in accordance with request level and report SteerWhlHeatgAvlSts as 0x01 On status. If the stop time is equal to or exceed SteerWhlAntiShakeTi, steering wheel heating should stop and publish 0x00 Off in SteerWhlHeatgLvlSts and 0x05 in SteerWhlHeatgAvlSts. When desired power is not allowed, SteerWhlHeatgOnCmd == off should be set until the desired power is allowed. The waiting delay time of power not allowed should also not be included in power off time. | 重新增加功率限制关闭方向盘加热
144135 | Power consumption | x04000000025792A8 |  | HeatdSteerWhlMaiCtrl | HeatdSteerWhlMaiCtrl | (3) | (3) | LC HeatdSteerWhlMaiCtrl should send steering wheel heating desired power consumption and actual power consumption to CCM via port SteerWhlHeatgDesPwr and SteerWhlHeatgPwrAct as below table. heating level Desired power consumption Actual power consumption Off 0 W (TBD) Refer to: 135078 Low 30 W (TBD) Refer to: 135078 Middle 50 W (TBD) Refer to: 135078 High 90 W (TBD) Refer to: 135078 | LC HeatdSteerWhlMaiCtrl should send steering wheel heating desired power consumption and actual power consumption to CCM via port SteerWhlHeatgDesPwr and SteerWhlHeatgPwrAct as below table. heating level Desired power consumption Actual power consumption Off 0 W (TBD) Refer to: 135078 Low 30 W (TBD) Refer to: 135078 Middle 50 W (TBD) Refer to: 135078 High 90 W (TBD) Refer to: 135078
4466 | Starting steering wheel heating by Diagnostic command | x0400000015A6520A |  | HeatdSteerWhlMaiCtrl | HeatdSteerWhlMaiCtrl | 3.0\L2 24R1(10) | 3.0\L2 24R1(10) | It shall be possible to start, and set the target temperature of, the steering wheel heating by a diagnostic command. (this is done by setting the port SteerWhlHeatgOnCmd to Off/Lo/Mid/High) In this case, HMI command, telematics command, auto steering wheel heating, silent idle, power handshake and vehicle propulsion type can be ignored, but car mode and usage mode should follow as normal control. Control Routine 200C. There shall be a calibratable parameter CFG_Offs_Diagc (Configuration of heating offset diagnostic) to control if use diagnostics to control heating offset. CFG_Offs_Diagc = 0x00 It shall be impossible to set the value of the LIN signal SteerWhlTTun with a diagnostic command. CFG_Offs_Diagc = 0x01 (Default value) It shall be possible to set the value of the LIN signal SteerWhlTTun with a diagnostic command. Using DID 4109. | It shall be possible to start, and set the target temperature of, the steering wheel heating by a diagnostic command. (this is done by setting the port SteerWhlHeatgOnCmd to Off/Lo/Mid/High) In this case, HMI command, telematics command, auto steering wheel heating, silent idle, power handshake and vehicle propulsion type can be ignored, but car mode and usage mode should follow as normal control. Control Routine 200C. There shall be a calibratable parameter CFG_Offs_Diagc (Configuration of heating offset diagnostic) to control if use diagnostics to control heating offset. CFG_Offs_Diagc = 0x00 It shall be impossible to set the value of the LIN signal SteerWhlTTun with a diagnostic command. CFG_Offs_Diagc = 0x01 (Default value) It shall be possible to set the value of the LIN signal SteerWhlTTun with a diagnostic command. Using DID 4109.
4467 | Starting the steering wheel heater | x040000001139AB13 |  | HeatdSteerWhlMaiCtrl | HeatdSteerWhlMaiCtrl | 2.0+23R1(2)(16a1) | 2.0+23R1(2)(16a1) | SteerWhlHeatgOnCmd should be set to corresponding value as SteerWhlHeatgLvlSts; detailed logic follow below table: | SteerWhlHeatgOnCmd should be set to corresponding value as SteerWhlHeatgLvlSts; detailed logic follow below table:
135085 | Steering wheel heating manual activation. | x040000001BB91D0D |  | HeatdSteerWhlMaiCtrl | HeatdSteerWhlMaiCtrl | 3.0-24R3U1(8a3) | 3.0-24R3U1(8a3) | Refer to req 135113, when manual Steer wheel heating request HmiSteerWhlHeatLvlReq value equal to !off received, steer wheel heating level status SteerWhlHeatgLvlSts should be set to corresponding value and available status SteerWhlHeatgAvlSts should be set to on; Manual steer wheel heating function should be deactivated(SteerWhlHeatgLvlSts and SteerWhlHeatgAvlSts value to off ) when any of below conditions was fulfilled: 1.Costumer select off steer wheel heating function, HmiSteerWhlHeatLvlReq change to off; 2. Steer wheel module report error, HeatdSteerWhlDiagc equal to error. ps: Manual steer wheel heating function should be deactivated(SteerWhlHeatgOnCmd value to off ) when Steer wheel module report error, HeatdSteerWhlDiagc equal to error more than 295s, other case recommend req ID Starting the steering wheel heater. 3. VMM usage mode or car mode was changed to not available; 备注：信号HmiSteerWhlHeatLvlReq释义 0x0 To turn off 0x1 To activate level low 0x2 To activate level mid 0x3 To activate level high 0x4\5\6 无效 0x7 Idle HmiSteerWhlHeatLvlReq request values(0x0, 0x1, 0x2, 0x3) will send 3 frames, then back to idle(0x7). | Refer to req 135113, when manual Steer wheel heating request HmiSteerWhlHeatLvlReq value equal to !off received, steer wheel heating level status SteerWhlHeatgLvlSts should be set to corresponding value and available status SteerWhlHeatgAvlSts should be set to on; Manual steer wheel heating function should be deactivated(SteerWhlHeatgLvlSts and SteerWhlHeatgAvlSts value to off ) when any of below conditions was fulfilled: 1.Costumer select off steer wheel heating function, HmiSteerWhlHeatLvlReq change to off; 2. Steer wheel module report error, HeatdSteerWhlDiagc equal to error. ps: Manual steer wheel heating function should be deactivated(SteerWhlHeatgOnCmd value to off ) when Steer wheel module report error, HeatdSteerWhlDiagc equal to error more than 295s, other case recommend req ID Starting the steering wheel heater. 3. VMM usage mode or car mode was changed to not available; 备注：信号HmiSteerWhlHeatLvlReq释义 0x0 To turn off 0x1 To activate level low 0x2 To activate level mid 0x3 To activate level high 0x4\5\6 无效 0x7 Idle HmiSteerWhlHeatLvlReq request values(0x0, 0x1, 0x2, 0x3) will send 3 frames, then back to idle(0x7). | SWIM-586338: SWM一旦发HeatdSteerWhlDiagc：“error持续300s”后发“OK”，如果自检到error则继续发error，否则恢复到OK，所以当error-ok-error的情况发生，则大屏方向盘加热开关会出现置灰-高亮-置灰的情况发生，为了解决这个问题，故域控模块提前5秒发off给SWM，避免SWM跳转到error Once the SWM posts a HeatdSteerWhlDiagc: After "error persists for 300s", "OK" will be issued, if the self-test detects error, it will continue to send error, otherwise it will be restored to OK, so when error-ok-error occurs, then the heating switch of the large screen steering wheel will appear ash - highlight - ash. In order to solve this problem, Therefore, the domain controller module sends the switch off message to SWM 5 seconds in advance to prevent SWM from jumping to erro. refer to SWM SWRS req 134907
871672 | Stop heating during DCDC reverse pre-charging | x040000001F8DDEF8 |  | HeatdSteerWhlMaiCtrl | HeatdSteerWhlMaiCtrl | 3.0 25R1(2) | 3.0 25R1(2) | 方向盘加热时，接收到DCDC反向预充（HvBattPreChrgReq）置为 “1” 时，保持方向盘加热功能使能信号状态，输出功率限制为 0。当HvBattPreChrgReq连续置 “1”超过10s，方向盘加热功能使能信号关闭； 接收到预充指令信号（HvBattPreChrgReq）置为 “0” 时，恢复方向盘加热限制功率。 When steering wheel heating is working, receiving the DCDC reserve pre-charging command HvBattPreChrgReq= 1 OnOff1_On, maintain the seat heating signals enable state (*1), but the heating power should be limited to 0. When continuously HvBattPreChrgReq=1 exceeds 10s(*2), Set SteerWhlHeatgLvlSts=0 SteerWhlHeatgOnCmdTyp_Off, SteerWhlHeatgAvlSts=0 StsFd_None, SteerWhlHeatgStrtAutCdnOk=0 OkNotOk_NotOk. When receiving the DCDC reserve pre-charge command signal HvBattPreChrgReq = 0 OnOff1_Off, restore steering wheel heating power limited.  *1 During period, SteerWhlHeatgLvlSts , SteerWhlHeatgAvlSts , SteerWhlHeatgStrtAutCdnOk and SteerWhlHeatgOnCmd should keep last value, request for seat heating from HMI or CCM should also be responsed.  (*2) DCDC reserve pre-charging may exceed a maximum of 5s, therefore a 10s timeout fallback is set. | 方向盘加热时，接收到DCDC反向预充（HvBattPreChrgReq）置为 “1” 时，保持方向盘加热功能使能信号状态，输出功率限制为 0。当HvBattPreChrgReq连续置 “1”超过10s，方向盘加热功能使能信号关闭； 接收到预充指令信号（HvBattPreChrgReq）置为 “0” 时，恢复方向盘加热限制功率。 When steering wheel heating is working, receiving the DCDC reserve pre-charging command HvBattPreChrgReq= 1 OnOff1_On, maintain the seat heating signals enable state (*1), but the heating power should be limited to 0. When continuously HvBattPreChrgReq=1 exceeds 10s(*2), Set SteerWhlHeatgLvlSts=0 SteerWhlHeatgOnCmdTyp_Off, SteerWhlHeatgAvlSts=0 StsFd_None, SteerWhlHeatgStrtAutCdnOk=0 OkNotOk_NotOk. When receiving the DCDC reserve pre-charge command signal HvBattPreChrgReq = 0 OnOff1_Off, restore steering wheel heating power limited.  *1 During period, SteerWhlHeatgLvlSts , SteerWhlHeatgAvlSts , SteerWhlHeatgStrtAutCdnOk and SteerWhlHeatgOnCmd should keep last value, request for seat heating from HMI or CCM should also be responsed.  (*2) DCDC reserve pre-charging may exceed a maximum of 5s, therefore a 10s timeout fallback is set. | 增加兜底策略，DCDC反向预充功能异常，使能信号切到OFF
4468 | Tuning steering wheel temperature | x04000000137A1802 |  | HeatdSteerWhlMaiCtrl | HeatdSteerWhlMaiCtrl | 3.0/L2 23R3(10a1) | 3.0/L2 23R3(10a1) | In order to handle late tuning to the steering wheel temperature there shall be a sender port SteerWhlTTun, that contains an offset temperature that will be added to the preloaded temperatures in the SWM. The content of this signal will be set by a according to the table below. The content of the variable SteerWhlTTunOffset shall be possible to set using LocalConfig Its shall also be possible to set the signal value for the current drive cycle. Constant Default val. Min val. Max val. Unit SteerWhlTTunOffset 15(TBD) -7 7 DegCgrd | In order to handle late tuning to the steering wheel temperature there shall be a sender port SteerWhlTTun, that contains an offset temperature that will be added to the preloaded temperatures in the SWM. The content of this signal will be set by a according to the table below. The content of the variable SteerWhlTTunOffset shall be possible to set using LocalConfig Its shall also be possible to set the signal value for the current drive cycle. Constant Default val. Min val. Max val. Unit SteerWhlTTunOffset 15(TBD) -7 7 DegCgrd
269140 | VFC ParkingDrivingClimatization-AutoSteerWheelHeating | x0400000017C0154A |  | HeatdSteerWhlMaiCtrl | HeatdSteerWhlMaiCtrl | (3) | (3) |  |  | 增加BEV、PHEV、EREV车型的相关描述，将两种场景合二为一
197653 | VFC ParkingDrivingClimatization-ManualSteerWheelHeating | x0400000017BF674C |  | HeatdSteerWhlMaiCtrl | HeatdSteerWhlMaiCtrl | 3.0 24r2(5a2) | 3.0 24r2(5a2) |  |  | 增加BEV、PHEV、EREV车型的相关描述，将两种场景合二为一
135113 | usage mode and car mode requirements for steering wheel heating | x040000001EEFC26B |  | HeatdSteerWhlMaiCtrl | HeatdSteerWhlMaiCtrl | (10a6) | (10a6) | Function ID Function Name Normal Factory Transport Crash Dyno Abandoned Inactive Convenience Active Driving M-67 Steering wheel heating NO YES，仅远程激活 Yes，if the car is PHEV or EREV ，AND High voltage is power up or BEV Yes，if the car is PHEV or EREV ，AND High voltage is power up or BEV. Yes NO NO NO PROPULSION TYPE This function needs to be associated with the CCP#13 PROPULSION TYPE configuration word： CCP#13 PROPULSION TYPE 01 Combustion engine only ICE 02 Hybrid vehicle HEV 03 Plugin hybrid vehicle PHEV 04 Battery electric vehicle BEV 80 MHEV MHEV 81 Extended range electric vehicles EREV Heating steer wheel function priority defination follow below table: Function Priority MANUAL HmiSteerWhlHeatLvlReq 1 REMOTE SteerWhlHeatgDurgClima 2 AUTO SteerWhlHeatngAutStrtReq 3 | Function ID Function Name Normal Factory Transport Crash Dyno Abandoned Inactive Convenience Active Driving M-67 Steering wheel heating NO YES，仅远程激活 Yes，if the car is PHEV or EREV ，AND High voltage is power up or BEV Yes，if the car is PHEV or EREV ，AND High voltage is power up or BEV. Yes NO NO NO PROPULSION TYPE This function needs to be associated with the CCP#13 PROPULSION TYPE configuration word： CCP#13 PROPULSION TYPE 01 Combustion engine only ICE 02 Hybrid vehicle HEV 03 Plugin hybrid vehicle PHEV 04 Battery electric vehicle BEV 80 MHEV MHEV 81 Extended range electric vehicles EREV Heating steer wheel function priority defination follow below table: Function Priority MANUAL HmiSteerWhlHeatLvlReq 1 REMOTE SteerWhlHeatgDurgClima 2 AUTO SteerWhlHeatngAutStrtReq 3 | 增加功率限制关闭加热，遂取消PweLvlElecMai=0x02关闭加热的条件
167327 | Eco climate for comparment heating up | x0400000014C3BDD9 |  | HeatgReq | HeatgReq | 3.0 23R4(1a1) | 3.0 23R4(1a1) | Decreasing target hex temperature to improve power consumption when compartment is heating up, referring to REQ: 185988. This function is only available for BEV and PHEV and EREV. | Decreasing target hex temperature to improve power consumption when compartment is heating up, referring to REQ: 185988. This function is only available for BEV and PHEV and EREV.
698747 | GEELY 前排加热请求Front heating request | x04000000215A66C2 | Updated | HeatgReq | HeatgReq | (6) | 3.0 24R3U1(5) | 前排加热请求（Front heating request） 本需求适用于所有配置自动空调的车型。CC#175HVAC VARIANTS=03 OR 04 OR 05 OR 81 OR 8E. This requirement applies to all vehicles equipped with automatic air conditioning. CC#175=03 OR 04 OR 05 OR 81 OR 8E. Precondition Comment 1 - Car Mode = Normal or Dyno 车辆模式为Normal或Dyno The vehicle mode is Normal or Dyno 2 AND Usage Mode = Driving OR Active OR Convenience OR Inactive 电源模式为Inactive以上 The power mode is higher than Inactive 3 AND ClimaCtrlActv=On 空调开启 air condition activation Activate 1 OR (HmiCmptmtTSpSpclForRowFirstLe ¦¦ HmiCmptmtTSpSpclForRowFirstRi )=0x2_ HmiCmptmtTSpSpcl.Hi 前排任一温度设置为HI The temperature of either front row is set to HI 2 OR Max(HvacAirTReqAtRowFirstLe, HvacAirTReqAtRowFirstRi)- EvaprTFrntFildForClima>Y 前排最大出风口目标温度-蒸发器温度>Y Y为关联耦合控制偏差的标定量，默认值为5,前排制冷使能开启和不开启要单独标定。应该增加回滞区间（默认2℃），以避免频繁波动 The target temperature of the maximum air outlet in the front row - the temperature of the evaporator >Y Y is the scaled value of the associated coupling control deviation, the default value is 5, and it should be calibrated separately in Normal and ECO modes. The hysteresis interval (default 2°C) should be increased to avoid frequent fluctuations 3 OR DsChrgClima=01 电池养护功能开启 the battery protection has been activitied Deactivate 1 All activation conditions are not met 2 OR FrntHvacBlowerSts=Off OR Error 鼓风机关闭或故障 Blower enter closed or error stutas 3 OR （HmiCmptmtTSpSpclForRowFirstLe && HmiCmptmtTSpSpclForRowFirstRi）=0x1_ HmiCmptmtTSpSpcl.Lo 前排设定温度为LO The front row is set to LO Action 1 Activate HvacHeatgReq=0x1_OnOff1_On 前排加热使能激活 The front heating enable is activated 2 Deactivate HvacHeatgReq=0x0_OnOff1_Off 前排加热使能关闭 The front heat enable is turned off Note：HvacHeatgReq的值应该可以被手动修改。 Note: The value of HvacHeatgReq should be able to be manually modified. CC#175=8E时，按以下策略执行： Precondition Comment 1 - Car Mode = Normal or Dyno 车辆模式为Normal或Dyno The vehicle mode is Normal or Dyno 2 AND Usage Mode = Driving OR Active OR Convenience OR Inactive 电源模式为Inactive以上 The power mode is higher than Inactive 3 AND ClimaCtrlActv=On 空调开启 air condition activation Activate 1 OR (HmiCmptmtTSpSpclForRowFirstLe ¦¦ HmiCmptmtTSpSpclForRowFirstRi¦¦HmiCmptmtTSpSpclForRowSecLe )=0x2_ HmiCmptmtTSpSpcl.Hi 前排、后排任一温度设置为HI The temperature of either front row is set to HI 2 OR Max(HvacAirTReqAtRowFirstLe, HvacAirTReqAtRowFirstRi,HvacAirTReqAtRowSecLe)- EvaprTFrntFildForClima>Y 前排、后排最大出风口目标温度-蒸发器温度>Y Y为关联耦合控制偏差的标定量，默认值为5,前排制冷使能开启和不开启要单独标定。应该增加回滞区间（默认2℃），以避免频繁波动 The target temperature of the maximum air outlet in the front and second row - the temperature of the evaporator >Y Y is the scaled value of the associated coupling control deviation, the default value is 5, and it should be calibrated separately in Normal and ECO modes. The hysteresis interval (default 2°C) should be increased to avoid frequent fluctuations Deactivate 1 All activation conditions are not met 2 OR FrntHvacBlowerSts=Off OR Error 鼓风机关闭或故障 Blower enter closed or error stutas 3 OR （HmiCmptmtTSpSpclForRowFirstLe && HmiCmptmtTSpSpclForRowFirstRi && HmiCmptmtTSpSpclForRowSecLe）=0x1_ HmiCmptmtTSpSpcl.Lo 前排、后排设定温度为LO The front row is set to LO Action 1 Activate HvacHeatgReq=0x1_OnOff1_On 前排加热使能激活 The front heating enable is activated 2 Deactivate HvacHeatgReq=0x0_OnOff1_Off 前排加热使能关闭 The front heat enable is turned off Note：HvacHeatgReq的值应该可以被手动修改。 Note: The value of HvacHeatgReq should be able to be manually modified. | 前排加热请求（Front heating request） 本需求适用于所有配置自动空调的车型。CC#175=03 OR 04 OR 05 OR 81 OR 8E. This requirement applies to all vehicles equipped with automatic air conditioning. CC#175=03 OR 04 OR 05 OR 81 OR 8E. Precondition Comment 1 - Car Mode = Normal or Dyno 车辆模式为Normal或Dyno The vehicle mode is Normal or Dyno 2 AND Usage Mode = Driving OR Active OR Convenience OR Inactive 电源模式为Inactive以上 The power mode is higher than Inactive 3 AND ClimaCtrlActv=On 空调开启 air condition activation Activate 1 OR (HmiCmptmtTSpSpclForRowFirstLe ¦¦ HmiCmptmtTSpSpclForRowFirstRi )=0x2_ HmiCmptmtTSpSpcl.Hi 前排任一温度设置为HI The temperature of either front row is set to HI 2 OR Max(HvacAirTReqAtRowFirstLe, HvacAirTReqAtRowFirstRi)- EvaprTFrntFildForClima>Y 前排最大出风口目标温度-蒸发器温度>Y Y为关联耦合控制偏差的标定量，默认值为5,前排制冷使能开启和不开启要单独标定。应该增加回滞区间（默认2℃），以避免频繁波动 The target temperature of the maximum air outlet in the front row - the temperature of the evaporator >Y Y is the scaled value of the associated coupling control deviation, the default value is 5, and it should be calibrated separately in Normal and ECO modes. The hysteresis interval (default 2°C) should be increased to avoid frequent fluctuations Deactivate 1 All activation conditions are not met 2 OR FrntHvacBlowerSts=Off OR Error 鼓风机关闭或故障 Blower enter closed or error stutas 3 OR （HmiCmptmtTSpSpclForRowFirstLe && HmiCmptmtTSpSpclForRowFirstRi）=0x1_ HmiCmptmtTSpSpcl.Lo 前排设定温度为LO The front row is set to LO Action 1 Activate HvacHeatgReq=0x1_OnOff1_On 前排加热使能激活 The front heating enable is activated 2 Deactivate HvacHeatgReq=0x0_OnOff1_Off 前排加热使能关闭 The front heat enable is turned off Note：HvacHeatgReq的值应该可以被手动修改。 Note: The value of HvacHeatgReq should be able to be manually modified. CC#175=8E时，按以下策略执行： Precondition Comment 1 - Car Mode = Normal or Dyno 车辆模式为Normal或Dyno The vehicle mode is Normal or Dyno 2 AND Usage Mode = Driving OR Active OR Convenience OR Inactive 电源模式为Inactive以上 The power mode is higher than Inactive 3 AND ClimaCtrlActv=On 空调开启 air condition activation Activate 1 OR (HmiCmptmtTSpSpclForRowFirstLe ¦¦ HmiCmptmtTSpSpclForRowFirstRi¦¦HmiCmptmtTSpSpclForRowSecLe )=0x2_ HmiCmptmtTSpSpcl.Hi 前排、后排任一温度设置为HI The temperature of either front row is set to HI 2 OR Max(HvacAirTReqAtRowFirstLe, HvacAirTReqAtRowFirstRi,HvacAirTReqAtRowSecLe)- EvaprTFrntFildForClima>Y 前排、后排最大出风口目标温度-蒸发器温度>Y Y为关联耦合控制偏差的标定量，默认值为5,前排制冷使能开启和不开启要单独标定。应该增加回滞区间（默认2℃），以避免频繁波动 The target temperature of the maximum air outlet in the front and second row - the temperature of the evaporator >Y Y is the scaled value of the associated coupling control deviation, the default value is 5, and it should be calibrated separately in Normal and ECO modes. The hysteresis interval (default 2°C) should be increased to avoid frequent fluctuations Deactivate 1 All activation conditions are not met 2 OR FrntHvacBlowerSts=Off OR Error 鼓风机关闭或故障 Blower enter closed or error stutas 3 OR （HmiCmptmtTSpSpclForRowFirstLe && HmiCmptmtTSpSpclForRowFirstRi && HmiCmptmtTSpSpclForRowSecLe）=0x1_ HmiCmptmtTSpSpcl.Lo 前排、后排设定温度为LO The front row is set to LO Action 1 Activate HvacHeatgReq=0x1_OnOff1_On 前排加热使能激活 The front heating enable is activated 2 Deactivate HvacHeatgReq=0x0_OnOff1_Off 前排加热使能关闭 The front heat enable is turned off Note：HvacHeatgReq的值应该可以被手动修改。 Note: The value of HvacHeatgReq should be able to be manually modified. | 激活条件增加电池养护功能是否开启判定条件
717377 | GEELY 电动空调（ICE）HEX请求温度Electric air conditioner HEX request temperature | x0400000021B6EDDB | Updated | HeatgReq | HeatgReq | (3) | (2) | 本需求适用于电动空调车型 This requirement applies to electric air conditioning models CC175HVAC VARIANTS=06代表配置电动空调 CC175HVAC VARIANTS=06 stand for electric air conditioning HEX请求温度HeatrAirTReq根据设定温度和外温查表得出 HEX Request temperature HeatrAirTReq is obtained by checking the set temperature and external temperature table HeatrAirTReq (TBD) HmiCmptmtTSpForRowFirstLe（℃） 15.5 16 17 18 19 20 21 22 23 24 25 26 27 28 28.5 AmbTFildForClima（TBD） 0 20 25 30 33 36 40 45 50 55 60 65 70 75 80 80 5 20 25 30 33 36 40 45 50 55 60 65 70 75 80 80 10 20 25 30 33 36 40 45 50 55 60 65 70 75 80 80 15 20 25 30 33 36 40 45 50 55 60 65 70 75 80 80 20 20 25 30 33 36 40 45 50 55 60 65 70 75 80 80 25 20 25 30 33 36 40 45 50 55 60 65 70 75 80 80 30 20 25 30 33 36 40 45 50 55 60 65 70 75 80 80 35 20 25 30 33 36 40 45 50 55 60 65 70 75 80 80 | 本需求适用于电动空调车型 This requirement applies to electric air conditioning models CC175HVAC VARIANTS=06代表配置电动空调 CC175HVAC VARIANTS=06 stand for electric air conditioning HEX请求温度HeatrAirTReq根据设定温度和外温查表得出 HEX Request temperature HeatrAirTReq is obtained by checking the set temperature and external temperature table HeatrAirTReq (TBD) HmiCmptmtTSpForRowFirstLe（℃） 15.5 16 17 18 19 20 21 22 23 24 25 26 27 28 28.5 AmbTFildForClima（TBD） 0 20 25 30 33 36 40 45 50 55 60 65 70 75 80 80 5 20 25 30 33 36 40 45 50 55 60 65 70 75 80 80 10 20 25 30 33 36 40 45 50 55 60 65 70 75 80 80 15 20 25 30 33 36 40 45 50 55 60 65 70 75 80 80 20 20 25 30 33 36 40 45 50 55 60 65 70 75 80 80 25 20 25 30 33 36 40 45 50 55 60 65 70 75 80 80 30 20 25 30 33 36 40 45 50 55 60 65 70 75 80 80 35 20 25 30 33 36 40 45 50 55 60 65 70 75 80 80 | 3.5 25R3阶段修改整车配置字MAP问题
717371 | GEELY 电动空调（ICE）前排加热请求Electric air conditioning front heating request | x0400000021B6EDCA | Updated | HeatgReq | HeatgReq | (3) | 3.0 24R3(2) | 本需求适用于电动空调车型 This requirement applies to electric air conditioning models CC175HVAC VARIANTS=06代表配置电动空调 CC175HVAC VARIANTS=06 stand for electric air conditioning PreCondition Comment 1 - VehModMngtGlbSafe1.CarModSts1=Normal¦¦Dyno 2 And VehModMngtGlbSafe1.UsgModSts1≠Abandon 3 And ClimaCtrlActv=True Active 1 - CC175HVAC VARIANTS=06 2 And - HmiCmptmtTSpForRowFirstLe≠15.5 3 Or HmiCmptmtTSpSpclForRowFirstLe≠Lo Deactive 1 - HmiCmptmtTSpForRowFirstLe=15.5 2 Or HmiCmptmtTSpSpclForRowFirstLe=Lo Action Active HvacHeatgReq=True Deactive HvacHeatgReq=False No PreContion | 本需求适用于电动空调车型 This requirement applies to electric air conditioning models CC175HVAC VARIANTS=06代表配置电动空调 CC175HVAC VARIANTS=06 stand for electric air conditioning PreCondition Comment 1 - VehModMngtGlbSafe1.CarModSts1=Normal¦¦Dyno 2 And VehModMngtGlbSafe1.UsgModSts1≠Abandon 3 And ClimaCtrlActv=True Active 1 - CC175HVAC VARIANTS=06 2 And - HmiCmptmtTSpForRowFirstLe≠15.5 3 Or HmiCmptmtTSpSpclForRowFirstLe≠Lo Deactive 1 - HmiCmptmtTSpForRowFirstLe=15.5 2 Or HmiCmptmtTSpSpclForRowFirstLe=Lo Action Active HvacHeatgReq=True Deactive HvacHeatgReq=False No PreContion | 3.5 25R3阶段修改整车配置字MAP问题
699358 | Geely 前排HEX出风温度预估Estimated front HEX exhaust air temperature | x0400000021B6EE94 | Updated | HeatgReq | HeatgReq | (10) | 3.0 24R3U1(8) | Req:前排HEX出风温度预估(Front heat exchanger outlet estimted temperature ) 本需求适用于自动空调车型，CC#175HVAC VARIANTS=03 OR 04 OR 05 OR 81 OR 8E. This requirement applies to automatic air conditioning models, CC#175=03 OR 04 OR 05 OR 81 OR 8E. 1、并根据HEX温度传感器配置和冷暖风门的开度判断是否使用预估值。 1. And judge whether to use the estimate according to the configuration of the HEX temperature sensor and the opening of the cooling and heating damper. Activate1 Comment 1 OR CCP#348=01(Without HEX-temperature sensor) 无HEX温度传感器 without hex temperature sensor 2 OR - CCP#348HEX-TEMPERATURE SENSOR=02(With HEX-temperature sensor) 有HEX温度传感器 There is a HEX temperature sensor AND HvacAirTForHeatrFrntQf=00(OkNotOk_Not Ok) QF=Notok 3 OR - CCP#348=01(Without HEX-temperature sensor) 有HEX温度传感器 equiped hex temperature AND HvacAirTForHeatrFrntQf=01(OkNotOk_Ok) QF=ok AND （AirFlapPosnFrntReqForRowFirstForActrTLe ¦¦ AirFlapPosnFrntReqForRowFirstForActrTRi ¦¦ AirFlapPosnFrntReqForRowSecForActrTLe）≤X 冷暖风门开度≤X，X为标定量（默认25%）,回滞区间为5 The opening of the cold and warm damper ≤X, X is the standard quantity (default 25%), and the hysteresis interval is 5 4 OR - HvacAirMflowEstimdInHeatElmFild ≤Y 通过HEX芯体的预估风量≤Y，Y为标定量（默认为35） Activate2 Comment 1 - CCP#348=01(Without HEX-temperature sensor) 有HEX温度传感器 There is a HEX temperature sensor AND HvacAirTForHeatrFrntQf=01(OkNotOk_Ok) QF=ok AND （AirFlapPosnFrntReqForRowFirstForActrTLe&&AirFlapPosnFrntReqForRowFirstForActrTRi&&AirFlapPosnFrntReqForRowSecForActrTLe）>X 冷暖风门开度>X，X为标定量（默认25%）,回滞区间为5 The opening of the cold and warm damper is >X, X is the standard quantity (25% by default), and the hysteresis interval is 5 AND HvacAirMflowEstimdInHeatElmFild ＞ Y 通过HEX芯体的预估风量＞Y，Y为标定量（默认为35） Action Condition Action 1 Activate1 ClimaEstimdTForHeat=预估HEX出风温度 2 Activate2 ClimaEstimdTForHeat= HvacAirTForHeatrFrnt Note：ClimaEstimdTForHeat的值应该可以被手动修改。 The value of ClimaEstimdTForHeat should be able to be modified manually. 2、预估hex出风温度应区分加热器的类型和布置方案。 The estimated HEX outlet temperature should distinguish the type and layout of the heater. 单暖风芯体(Single heater core ) 根据冷暖风门开度（AirFlapPosnFrntReqForRowFirstForActrTLe，AirFlapPosnFrntReqForRowFirstForActrTRi）和预估风量HvacAirMFlowEstimd估算出流经暖风芯体的风量； The air volume flowing through the warm air core is estimated according to the opening of the cooling and heating damper (AirFlapPosnFrntReqForRowFirstForActrTLe, AirFlapPosnFrntReqForRowFirstForActrTRi) and the estimated air volume HvacAirMFlowEstimd. 依据暖风芯体风量和暖风芯体冷却液流量HvacCooltFlowAct查表得出换热系数； The heat transfer coefficient is obtained according to the air volume of the warm air cor the coolant flow rate of the warm air core HvacCooltFlowAct 暖风芯体冷却液温度CooltHeatrTIntk减去暖风芯体的进风温度（此处等于蒸发器温度EvaprTFrntFildForClima）乘以换热系数，然后在加上蒸发器温度即为预估HEX温度； CooltHeatrTIntk minus the inlet air temperature of the heater core (here equal to the evaporator temperature EvaprTFrntFildForClima) multiplied by the heat transfer coefficient, and then add the evaporator temperature to get the estimated HEX temperature; 暖风芯体在前，APTC在后(The heater core is in the front, and the APTC is in the back) 首先根据“单独配置暖风芯体”预估出暖风芯体后的风温，作为APTC的进风温度； Firstly, the air temperature behind the warm air core is estimated according to the "separately configured warm air core", which is used as the air inlet temperature of APTC. 根据APTC的进风温度和通过APTC的风量（与通过暖风芯体的风量相等）查表得出APTC的热效率； The thermal efficiency of the APTC is obtained according to the table of the inlet air temperature of the APTC and the air volume through the APTC (which is equal to the air volume through the warm air core); APTC的实际功率FrntAirPtcHVPwrActl乘以APTC的热效率，然后除以通过APTC的风量(默认空气的比热容≈1kj/(kg·℃))； The actual power of the APTC is multiplied by the thermal efficiency of the APTC and then divided by the air volume passing through the APTC (the specific heat capacity of the default air ≈1kj/(kg·°C)); 将第3步计算结果加上蒸发器温度即得到预估HEX温度。 Add the evaporator temperature to the result of step 3 to get the estimated HEX temperature. 内冷在前，暖风芯体在后(The internal cooling is in the front, and the warm air core is in the back) 是否有内部冷凝器，根据热泵车型配置字CCP#263判断，具体如下 Whether there is an internal condenser or not, according to the heat pump model configuration word CCP#263, the details are as follows 值 内容 备注 01 Without Heat Pump 无热泵 无热泵 02 With Non-integrated Heat Pump 非集成式热泵 直接式热泵-有内冷 80 With Integrated Heat Pump 集成式热泵 间接式热泵-无内冷 当CCP#263=02时，按如下方案预估HEX温度： When CCP#263=02, the HEX temperature is estimated as follows: 内部冷凝器的冷媒出口温度AcHexOutT加上通过内部冷凝器的风量（与通过暖风芯体的风量相等）查表得出得出暖风芯体的进风温度；（AcHexOutTQf为预留信号，暂不使用） The inlet air temperature of the warm air core is obtained by checking the table of the refrigerant outlet temperature of the internal condenser AcHexOutT and the air volume through the internal condenser (which is equal to the air volume passing through the warm air core); (AcHexOutTQf is a reserved signal and is not used temporarily.) 然后根据“单暖风芯体”配置中的估算方法，估算暖风芯体后的出风温度即得到预估HEX出风温度。 预估出风温度的与实际出风温度之差应控制在±5℃以内。 Then, according to the estimation method in the "single warm air core" configuration, the estimated HEX outlet air temperature is obtained by estimating the outlet air temperature behind the warm air core. The difference between the estimated outlet air temperature and the actual outlet air temperature should be controlled within ±5°C. 当CCP#355PTC IN FRONT HVAC=04¦¦05时，代表前空调箱配置了温度分区HVAH，此时CCM要分别根据各温区的PTC功率预估各温区HEX出风温度. AirPtcHVPwrActlFristLe代表前排左温区的PTC功率， AirPtcHVPwrActlFristRi代表前排右温区的PTC功率, AirPtcHVPwrActlSecLe代表前空调后温区的PTC功率。 When CCP#355=04¦¦05, it indicates that the front air conditioner is configured with a temperature zone HVAH. In this case, CCM calculates the HEX temperature based on the PTC power of each temperature zone. AirPtcHVPwrActlFristLe represents the PTC power in the front left temperature area, AirPtcHVPwrActlFristRi represents the PTC power in the front right temperature zone, AirPtcHVPwrActlSecLe represents the PTC power in the rear temperature zone of the front air conditioner. | Req:前排HEX出风温度预估(Front heat exchanger outlet estimted temperature ) 本需求适用于自动空调车型，CC#175=03 OR 04 OR 05 OR 81 OR 8E. This requirement applies to automatic air conditioning models, CC#175=03 OR 04 OR 05 OR 81 OR 8E. 1、并根据HEX温度传感器配置和冷暖风门的开度判断是否使用预估值。 1. And judge whether to use the estimate according to the configuration of the HEX temperature sensor and the opening of the cooling and heating damper. Activate1 Comment 1 OR CCP#348=01(Without HEX-temperature sensor) 无HEX温度传感器 without hex temperature sensor 2 OR - CCP#348=02(With HEX-temperature sensor) 有HEX温度传感器 There is a HEX temperature sensor AND HvacAirTForHeatrFrntQf=00(OkNotOk_Not Ok) QF=Notok 3 OR - CCP#348=01(Without HEX-temperature sensor) 有HEX温度传感器 equiped hex temperature AND HvacAirTForHeatrFrntQf=01(OkNotOk_Ok) QF=ok AND （AirFlapPosnFrntReqForRowFirstForActrTLe ¦¦ AirFlapPosnFrntReqForRowFirstForActrTRi ¦¦ AirFlapPosnFrntReqForRowSecForActrTLe）≤X 冷暖风门开度≤X，X为标定量（默认25%）,回滞区间为5 The opening of the cold and warm damper ≤X, X is the standard quantity (default 25%), and the hysteresis interval is 5 Activate2 Comment 1 - CCP#348=01(Without HEX-temperature sensor) 有HEX温度传感器 There is a HEX temperature sensor AND HvacAirTForHeatrFrntQf=01(OkNotOk_Ok) QF=ok AND （AirFlapPosnFrntReqForRowFirstForActrTLe&&AirFlapPosnFrntReqForRowFirstForActrTRi&&AirFlapPosnFrntReqForRowSecForActrTLe）>X 冷暖风门开度>X，X为标定量（默认25%）,回滞区间为5 The opening of the cold and warm damper is >X, X is the standard quantity (25% by default), and the hysteresis interval is 5 Action Condition Action 1 Activate1 ClimaEstimdTForHeat=预估HEX出风温度 2 Activate2 ClimaEstimdTForHeat= HvacAirTForHeatrFrnt Note：ClimaEstimdTForHeat的值应该可以被手动修改。 The value of ClimaEstimdTForHeat should be able to be modified manually. 2、预估hex出风温度应区分加热器的类型和布置方案。 The estimated HEX outlet temperature should distinguish the type and layout of the heater. 单暖风芯体(Single heater core ) 根据冷暖风门开度（AirFlapPosnFrntReqForRowFirstForActrTLe，AirFlapPosnFrntReqForRowFirstForActrTRi）和预估风量HvacAirMFlowEstimd估算出流经暖风芯体的风量； The air volume flowing through the warm air core is estimated according to the opening of the cooling and heating damper (AirFlapPosnFrntReqForRowFirstForActrTLe, AirFlapPosnFrntReqForRowFirstForActrTRi) and the estimated air volume HvacAirMFlowEstimd. 依据暖风芯体风量和暖风芯体冷却液流量HvacCooltFlowAct查表得出换热系数； The heat transfer coefficient is obtained according to the air volume of the warm air cor the coolant flow rate of the warm air core HvacCooltFlowAct 暖风芯体冷却液温度CooltHeatrTIntk减去暖风芯体的进风温度（此处等于蒸发器温度EvaprTFrntFildForClima）乘以换热系数，然后在加上蒸发器温度即为预估HEX温度； CooltHeatrTIntk minus the inlet air temperature of the heater core (here equal to the evaporator temperature EvaprTFrntFildForClima) multiplied by the heat transfer coefficient, and then add the evaporator temperature to get the estimated HEX temperature; 暖风芯体在前，APTC在后(The heater core is in the front, and the APTC is in the back) 首先根据“单独配置暖风芯体”预估出暖风芯体后的风温，作为APTC的进风温度； Firstly, the air temperature behind the warm air core is estimated according to the "separately configured warm air core", which is used as the air inlet temperature of APTC. 根据APTC的进风温度和通过APTC的风量（与通过暖风芯体的风量相等）查表得出APTC的热效率； The thermal efficiency of the APTC is obtained according to the table of the inlet air temperature of the APTC and the air volume through the APTC (which is equal to the air volume through the warm air core); APTC的实际功率FrntAirPtcHVPwrActl乘以APTC的热效率，然后除以通过APTC的风量(默认空气的比热容≈1kj/(kg·℃))； The actual power of the APTC is multiplied by the thermal efficiency of the APTC and then divided by the air volume passing through the APTC (the specific heat capacity of the default air ≈1kj/(kg·°C)); 将第3步计算结果加上蒸发器温度即得到预估HEX温度。 Add the evaporator temperature to the result of step 3 to get the estimated HEX temperature. 内冷在前，暖风芯体在后(The internal cooling is in the front, and the warm air core is in the back) 是否有内部冷凝器，根据热泵车型配置字CCP#263判断，具体如下 Whether there is an internal condenser or not, according to the heat pump model configuration word CCP#263, the details are as follows 值 内容 备注 01 Without Heat Pump 无热泵 无热泵 02 With Non-integrated Heat Pump 非集成式热泵 直接式热泵-有内冷 80 With Integrated Heat Pump 集成式热泵 间接式热泵-无内冷 当CCP#263=02时，按如下方案预估HEX温度： When CCP#263=02, the HEX temperature is estimated as follows: 内部冷凝器的冷媒出口温度AcHexOutT加上通过内部冷凝器的风量（与通过暖风芯体的风量相等）查表得出得出暖风芯体的进风温度；（AcHexOutTQf为预留信号，暂不使用） The inlet air temperature of the warm air core is obtained by checking the table of the refrigerant outlet temperature of the internal condenser AcHexOutT and the air volume through the internal condenser (which is equal to the air volume passing through the warm air core); (AcHexOutTQf is a reserved signal and is not used temporarily.) 然后根据“单暖风芯体”配置中的估算方法，估算暖风芯体后的出风温度即得到预估HEX出风温度。 预估出风温度的与实际出风温度之差应控制在±5℃以内。 Then, according to the estimation method in the "single warm air core" configuration, the estimated HEX outlet air temperature is obtained by estimating the outlet air temperature behind the warm air core. The difference between the estimated outlet air temperature and the actual outlet air temperature should be controlled within ±5°C. 当CCP#355=04¦¦05时，代表前空调箱配置了温度分区HVAH，此时CCM要分别根据各温区的PTC功率预估各温区HEX出风温度. AirPtcHVPwrActlFristLe代表前排左温区的PTC功率， AirPtcHVPwrActlFristRi代表前排右温区的PTC功率, AirPtcHVPwrActlSecLe代表前空调后温区的PTC功率。 When CCP#355=04¦¦05, it indicates that the front air conditioner is configured with a temperature zone HVAH. In this case, CCM calculates the HEX temperature based on the PTC power of each temperature zone. AirPtcHVPwrActlFristLe represents the PTC power in the front left temperature area, AirPtcHVPwrActlFristRi represents the PTC power in the front right temperature zone, AirPtcHVPwrActlSecLe represents the PTC power in the rear temperature zone of the front air conditioner. | 3.5 25R3阶段修改整车配置字MAP问题
699354 | Geely 前排hex请求温度Front hex request temperature | x04000000215A9CC8 | Updated | HeatgReq | HeatgReq | (7) | 3.0 24R3U1(5) | 前排HEX请求温度(Front HEAT EXCHANGE temperature request ) 本需求适用于所有配置自动空调的车型。CC#175HVAC VARIANTS=03 OR 04 OR 05 OR 81 OR 8E. This requirement applies to all vehicles equipped with automatic air conditioning. CC#175=03 OR 04 OR 05 OR 81 OR 8E. Precondition Comment 1 - Car Mode = Normal or Dyno 车辆模式为Normal 2 AND Usage Mode = Driving OR Active OR Convenience OR Inactive 电源模式为Inactive以上 3 AND FrntHvacBlowerSts=On 前排鼓风机开启 Front blower isopening Activate 1 ClimaCtrlActv=On 空调激活 air condition activation Deactivate 1 ClimaCtrlActv=Off 空调关闭 air condition deactivation Activate -Action Condition Action 1 EcoClimaActv=Off Step1：HeatrAirTReq1 =（（最大出风口目标温度+根据外温查表得出的偏差值），预估风量）查表值。 应该区分燃油车、混动车、纯电车型，并分别单独标定。 HeatrAirTReq1 = ((maximum air outlet target temperature + deviation value derived from the external temperature check table), estimated air volume) check table value. Fuel vehicles, hybrid vehicles, and pure electric vehicles should be distinguished and calibrated separately. Step2：HeatrAirTReq2 = （环境温度(AmbTFildForClima)，用户设置（HMITset）)查表值。 HeatrAirTReq2 = (AmbTFildForClima,HMITset ) check table value. Step3：HeatrAirTReq = Min{HeatrAirTReq1，HeatrAirTReq2} 2 DsChrgClima=01 HeatrAirTReq =70 3 EcoClimaActv=On Step1 HeatrAirTReq1=（（最大出风口目标温度+根据外温查表得出的偏差值），预估风量）查表值，所涉及表格要与Normal模式下区分，并单独标定。 应该区分燃油车、混动车、纯电车型，并分别单独标定。 HeatrAirTReq1 = ((maximum air outlet target temperature + deviation value according to the external temperature check table), estimated air volume) check table value, the table involved should be distinguished from the Normal mode, and calibrated separately. Fuel vehicles, hybrid vehicles, and pure electric vehicles should be distinguished and calibrated separately. Step2 HeatrAirTReq2=HeatrAirTReq1+X ECO模式下还需要在Step1的基础上，加上X X=（耦合控制偏差，外温）查表值 HeatrAirTReq2=HeatrAirTReq1+X In ECO mode, you also need to add X on the basis of Step 1， X = (coupling control deviation, external temperature) lookup table value Step3 HeatrAirTReq3 = （环境温度(AmbTFildForClima)，用户设置（HMITset）)查表值。 Step4 HeatrAirTReq = min{HeatrAirTReq2，HeatrAirTReq3} Deactivate -Action Comment 1 HeatrAirTReq=Y Y为标定量，默认值为-60 Y is the standard weight, and the default value is -60 Note： 1、该需求进行合理性测试，请求HEX温度应高于请求出风温度最大值即为合理。 2、HeatrAirTReq的值应该可以被手动修改； 3、CC#175=8E时，HeatrAirTReq算法中的最大出风口目标温度应选择前排、后排中的最大值。 Note： 1. The demand is tested for reasonableness, and the requested HEX temperature should be higher than the maximum value of the requested air outlet temperature. 2. The value of HeatrAirTReq should be able to be manually modified.PTC IN FRONT HVAC 当CCP355PTC IN FRONT HVAC=04代表配置了双温区的空气加热PTC，此时前排左侧HEX请求温度HeatrAirTReqFirstLe和前排右侧HEX请求温度HeatrAirTReqFirstRi，计算逻辑与上面相同。 当CCP355PTC IN FRONT HVAC=05代表配置了三温区的空气加热PTC，此时前排左侧HEX请求温度 HeatrAirTReqFirstLe和前排右侧HEX请求温度HeatrAirTReqFirstRi，以及后排HEX请求温度HeatrAirTReqSecLe计算逻辑与上面相同。 When CCP355PTC IN FRONT HVAC=04 indicates that dual-temperature zones are configured for air heating PTC, the HEX on the left of the front row requests the temperature HeatrAirTReqFirstLe and HEX on the right of the front row requests the temperature HeatrAirTReqFirstRi. The calculation logic is the same as above. When CCP355PTC IN FRONT HVAC=05 indicates that the air in the three-temperature zone is configured to heat the PTC, the HEX on the left side of the front row requests the temperature The HeatrAirTReqFirstLe and front row right HEX request temperature HeatrAirTReqFirstRi, and back row HEX request temperature HeatrAirTReqSecLe calculation logic is the same as above. | 前排HEX请求温度(Front HEAT EXCHANGE temperature request ) 本需求适用于所有配置自动空调的车型。CC#175=03 OR 04 OR 05 OR 81 OR 8E. This requirement applies to all vehicles equipped with automatic air conditioning. CC#175=03 OR 04 OR 05 OR 81 OR 8E. Precondition Comment 1 - Car Mode = Normal or Dyno 车辆模式为Normal 2 AND Usage Mode = Driving OR Active OR Convenience OR Inactive 电源模式为Inactive以上 3 AND FrntHvacBlowerSts=On 前排鼓风机开启 Front blower isopening Activate 1 ClimaCtrlActv=On 空调激活 air condition activation Deactivate 1 ClimaCtrlActv=Off 空调关闭 air condition deactivation Activate -Action Condition Action 1 EcoClimaActv=Off HeatrAirTReq=（（最大出风口目标温度+根据外温查表得出的偏差值），预估风量）查表值。 应该区分燃油车、混动车、纯电车型，并分别单独标定。 HeatrAirTReq = ((maximum air outlet target temperature + deviation value derived from the external temperature check table), estimated air volume) check table value. Fuel vehicles, hybrid vehicles, and pure electric vehicles should be distinguished and calibrated separately. 2 EcoClimaActv=On Step1 HeatrAirTReq1=（（最大出风口目标温度+根据外温查表得出的偏差值），预估风量）查表值，所涉及表格要与Normal模式下区分，并单独标定。 应该区分燃油车、混动车、纯电车型，并分别单独标定。 HeatrAirTReq1 = ((maximum air outlet target temperature + deviation value according to the external temperature check table), estimated air volume) check table value, the table involved should be distinguished from the Normal mode, and calibrated separately. Fuel vehicles, hybrid vehicles, and pure electric vehicles should be distinguished and calibrated separately. Step2 HeatrAirTReq=HeatrAirTReq1 +X ECO模式下还需要在Step1的基础上，加上X X=（耦合控制偏差，外温）查表值 HeatrAirTReq=HeatrAirTReq1 +X In ECO mode, you also need to add X on the basis of Step 1 X = (coupling control deviation, external temperature) lookup table value Deactivate -Action Comment 1 HeatrAirTReq=Y Y为标定量，默认值为-80 Y is the standard weight, and the default value is -80 Note： 1、该需求进行合理性测试，请求HEX温度应高于请求出风温度最大值即为合理。 2、HeatrAirTReq的值应该可以被手动修改； 3、CC#175=8E时，HeatrAirTReq算法中的最大出风口目标温度应选择前排、后排中的最大值。 Note： 1. The demand is tested for reasonableness, and the requested HEX temperature should be higher than the maximum value of the requested air outlet temperature. 2. The value of HeatrAirTReq should be able to be manually modified. 当CCP355PTC IN FRONT HVAC=04代表配置了双温区的空气加热PTC，此时前排左侧HEX请求温度HeatrAirTReqFirstLe和前排右侧HEX请求温度HeatrAirTReqFirstRi，计算逻辑与上面相同。 当CCP355PTC IN FRONT HVAC=05代表配置了三温区的空气加热PTC，此时前排左侧HEX请求温度 HeatrAirTReqFirstLe和前排右侧HEX请求温度HeatrAirTReqFirstRi，以及后排HEX请求温度HeatrAirTReqSecLe计算逻辑与上面相同。 When CCP355PTC IN FRONT HVAC=04 indicates that dual-temperature zones are configured for air heating PTC, the HEX on the left of the front row requests the temperature HeatrAirTReqFirstLe and HEX on the right of the front row requests the temperature HeatrAirTReqFirstRi. The calculation logic is the same as above. When CCP355PTC IN FRONT HVAC=05 indicates that the air in the three-temperature zone is configured to heat the PTC, the HEX on the left side of the front row requests the temperature The HeatrAirTReqFirstLe and front row right HEX request temperature HeatrAirTReqFirstRi, and back row HEX request temperature HeatrAirTReqSecLe calculation logic is the same as above. | 激活动作增加电池养护功能开启时执行动作
708922 | Geely 前空调分区HVAH请求温度Before the air conditioning zone HVAH requests temperature | x0400000021B6EEBC | Updated | HeatgReq | HeatgReq | (5) | 3.0 24R3(4) | 适用于前排配置温度分区HVAH的项目。 目的：根据前排各温区的出风口模板温度、预估风量、外温等，计算各温区的HEX请求温度 在前排空调配置多温区空气加热PTC时有效（CCP#355PTC IN FRONT HVAC=04¦¦05）。 CCP#355 PTC IN FRONT HVAC 01 Without HEX-temperature sensor 02 With HEX-temperature sensor 03 With HVAH, 1 zone 04 With HVAH, 2 zone 05 With HVAH, 3 zone 各分区的HEX温度请求信号如下： CCP#355=04 CCP#355=05 HeatrAirTReqFirstLe 前排左温区HEX请求温度 算法与699354保持一致 算法与699354保持一致 HeatrAirTReqFirstRi 前排右温区HEX请求温度 算法与699354保持一致 算法与699354保持一致 HeatrAirTReqSecLe 后排温区HEX请求温度 发送-60 算法与699354保持一致 Applicable to items that configure temperature partition HVAH in the front row. Objective: To calculate the HEX request temperature of each temperature zone based on the template temperature, estimated air volume and external temperature of the air outlet in the front row This parameter is valid when the FRONT air conditioner is configured with multi-temperature zone air heating PTC (CCP#355PTC IN FRONT HVAC=04¦¦05). CCP#355 PTC IN FRONT HVAC 01 Without HEX-temperature sensor 02 With HEX-temperature sensor 03 With HVAH, 1 zone 04 With HVAH, 2 zone 05 With HVAH, 3 zone HEX temperature request signals for each partition are as follows: HeatrAirTReqFirstLe Front row left temperature HEX Indicates the temperature HeatrAirTReqFirstRi Front row right temperature HEX Indicates the temperature HeatrAirTReqSecLe The rear temperature area HEX requests the temperature | 适用于前排配置温度分区HVAH的项目。 目的：根据前排各温区的出风口模板温度、预估风量、外温等，计算各温区的HEX请求温度 在前排空调配置多温区空气加热PTC时有效（CCP#355PTC IN FRONT HVAC=04¦¦05）。 CCP#355 PTC IN FRONT HVAC 01 Without HEX-temperature sensor 02 With HEX-temperature sensor 03 With HVAH, 1 zone 04 With HVAH, 2 zone 05 With HVAH, 3 zone 各分区的HEX温度请求信号如下： CCP#355=04 CCP#355=05 HeatrAirTReqFirstLe 前排左温区HEX请求温度 算法与699354保持一致 算法与699354保持一致 HeatrAirTReqFirstRi 前排右温区HEX请求温度 算法与699354保持一致 算法与699354保持一致 HeatrAirTReqSecLe 后排温区HEX请求温度 发送-60 算法与699354保持一致 Applicable to items that configure temperature partition HVAH in the front row. Objective: To calculate the HEX request temperature of each temperature zone based on the template temperature, estimated air volume and external temperature of the air outlet in the front row This parameter is valid when the FRONT air conditioner is configured with multi-temperature zone air heating PTC (CCP#355PTC IN FRONT HVAC=04¦¦05). CCP#355 PTC IN FRONT HVAC 01 Without HEX-temperature sensor 02 With HEX-temperature sensor 03 With HVAH, 1 zone 04 With HVAH, 2 zone 05 With HVAH, 3 zone HEX temperature request signals for each partition are as follows: HeatrAirTReqFirstLe Front row left temperature HEX Indicates the temperature HeatrAirTReqFirstRi Front row right temperature HEX Indicates the temperature HeatrAirTReqSecLe The rear temperature area HEX requests the temperature | 3.5 25R3阶段修改整车配置字MAP问题
699359 | Geely 后排HEX出风温度预估Estimated rear HEX exhaust air temperature | x0400000021B6EEB6 | Updated | HeatgReq | HeatgReq | (6) | 3.0 24R3U1(5) | Req:后排HEX出风温度预估(Rear HEX outlet air temperature estimated ) 本需求适用于配置独立后空调并且有加热功能的车型。CC#170HVAC, REAR=03 OR 80 OR 82 OR 83 OR 84. This requirement applies to vehicles equipped with independent rear air conditioning and heating function. CC#170=03 OR 80 OR 82 OR 83 OR 84. 根据HEX温度传感器配置判断是否使用预估值。 Determine whether to use the estimate based on the HEX temperature sensor configuration Activate1 Comment 1 OR ClimaCfgForHvacSnsrForRairESts=00（ClimaCfgForHvacSnsrForRairESts.No） 无HEX温度传感器 without Heat exchange 2 OR - ClimaCfgForHvacSnsrForRairESts=01（ClimaCfgForHvacSnsrForRairESts.No） 有HEX温度传感器 There is a HEX temperature sensor AND ReHvacHexAirT.HvacAirTForHeatrFrntQf =00(OkNotOk_NotOk) QF=Notok Activate2 Comment 1 OR - ClimaCfgForHvacSnsrForRairESts=01（ClimaCfgForHvacSnsrForRairESts.No） 有HEX温度传感器 There is a HEX temperature sensor AND ReHvacHexAirT.HvacAirTForHeatrFrntQf =01(OkNotOk_Ok) QF=Notok Action Condition Action 1 Activate1 ClimaEstimdTForReHeat =预估HEX出风温度(estmated tmeperature for heat exchanger outlet ) 2 Activate2 ClimaEstimdTForReHeat = ReHvacHexAirT.HvacAirTForHeatrFrnt Note：ClimaEstimdTForReHeat的值应该可以被手动修改.（The temperature value able fix by manual） 后空调箱的预估HEX出风温度 Estimated HEX outlet temperature for the rear air conditioner 后空调APTC的实际功率AirPtcHVPwrActl乘以APTC的热效率，然后除以通过APTC的风量HvacAirMFlowReEstimd (默认空气的比热容≈1kj/(kg·℃))；然后加上后蒸发器温度值EvaprTRe即为后空调的预估HEX温度。 The actual power of the rear air conditioner APTC AirPtcHVPwrActl is multiplied by the thermal efficiency of the APTC, and then divided by the air volume through the APTC HvacAirMFlowReEstimd (the specific heat capacity of the default air ≈1kj/(kg·°C)); Then add the rear evaporator temperature value, and EvaprTRe is the estimated HEX temperature of the rear air conditioner. 预估出风温度的与实际出风温度之差应控制在±5℃以内。 The difference between the estimated outlet air temperature and the actual outlet air temperature should be controlled within ±5°C. | Req:后排HEX出风温度预估(Rear HEX outlet air temperature estimated ) 本需求适用于配置独立后空调并且有加热功能的车型。CC#170=03 OR 80 OR 82 OR 83 OR 84. This requirement applies to vehicles equipped with independent rear air conditioning and heating function. CC#170=03 OR 80 OR 82 OR 83 OR 84. 根据HEX温度传感器配置判断是否使用预估值。 Determine whether to use the estimate based on the HEX temperature sensor configuration Activate1 Comment 1 OR ClimaCfgForHvacSnsrForRairESts=00（ClimaCfgForHvacSnsrForRairESts.No） 无HEX温度传感器 without Heat exchange 2 OR - ClimaCfgForHvacSnsrForRairESts=01（ClimaCfgForHvacSnsrForRairESts.No） 有HEX温度传感器 There is a HEX temperature sensor AND ReHvacHexAirT.HvacAirTForHeatrFrntQf =00(OkNotOk_NotOk) QF=Notok Activate2 Comment 1 OR - ClimaCfgForHvacSnsrForRairESts=01（ClimaCfgForHvacSnsrForRairESts.No） 有HEX温度传感器 There is a HEX temperature sensor AND ReHvacHexAirT.HvacAirTForHeatrFrntQf =01(OkNotOk_Ok) QF=Notok Action Condition Action 1 Activate1 ClimaEstimdTForReHeat =预估HEX出风温度(estmated tmeperature for heat exchanger outlet ) 2 Activate2 ClimaEstimdTForReHeat = ReHvacHexAirT.HvacAirTForHeatrFrnt Note：ClimaEstimdTForReHeat的值应该可以被手动修改.（The temperature value able fix by manual） 后空调箱的预估HEX出风温度 Estimated HEX outlet temperature for the rear air conditioner 后空调APTC的实际功率AirPtcHVPwrActl乘以APTC的热效率，然后除以通过APTC的风量HvacAirMFlowReEstimd (默认空气的比热容≈1kj/(kg·℃))；然后加上后蒸发器温度值EvaprTRe即为后空调的预估HEX温度。 The actual power of the rear air conditioner APTC AirPtcHVPwrActl is multiplied by the thermal efficiency of the APTC, and then divided by the air volume through the APTC HvacAirMFlowReEstimd (the specific heat capacity of the default air ≈1kj/(kg·°C)); Then add the rear evaporator temperature value, and EvaprTRe is the estimated HEX temperature of the rear air conditioner. 预估出风温度的与实际出风温度之差应控制在±5℃以内。 The difference between the estimated outlet air temperature and the actual outlet air temperature should be controlled within ±5°C. | 3.5 25R3阶段修改整车配置字MAP问题
699357 | Geely 后排Hex请求温度Back row Hex requests temperature | x04000000215A9CD3 | Updated | HeatgReq | HeatgReq | (7) | 3.0 24R3U1(5) | 后排HEX请求温度(rear heat exchanger temperature request ) 本需求适用于配置独立后空调并且有加热功能的车型。CC#170HVAC, REAR=03 OR 80 OR 82 OR 83 OR 84. This requirement applies to vehicles equipped with independent rear air conditioning and heating function. CC#170=03 OR 80. Precondition Comment 1 - Car Mode = Normal or Dyno 车辆模式为Normal or Dyno 2 AND Usage Mode = Driving OR Active OR Convenience OR Inactive 电源模式为Inactive以上 3 AND CCP170= OX3 OR 0X80 OR 0X82 OR 0X83 OR 0X84 OX3 OR 0X80 OR 0X82 OR 0X83 OR 0X84代表有后HVAC+后PTC时适用本需求 OX3 OR 0X80 OR 0X82 OR 0X83 OR 0X84 applies when there is a post-HVAC + post-PTC 4 AND ReHvacBlowerSts=On 后排鼓风机开启 The rear blower is turned on Activate 1 ClimaAtRowSecActv=On 后排空调激活 Rear air conditioning activated Deactivate 1 ClimaAtRowSecActv=Off 后排空调关闭 The rear air conditioner is turned off Activate -Action Condition Action 1 EcoClimaActv=Off HvahAirTsp1=（（最大出风口目标温度+根据外温查表得出的偏差值），预估风量）查表值 应该区分燃油车、混动车、纯电车型，并分别单独标定。 HvahAirTsp = ((maximum air outlet target temperature + deviation value based on the external temperature check table), estimated air volume) check table value Fuel vehicles, hybrid vehicles, and pure electric vehicles should be distinguished and calibrated separately. Step2：HvahAirTsp2 = （环境温度(AmbTFildForClima)，用户设置（HMITset）)查表值。 HeatrAirTReq2 = (AmbTFildForClima,HMITset ) check table value. Step3：HvahAirTsp = Min{HvahAirTsp1，HvahAirTsp2} 2 DsChrgClima=01 HeatrAirTReq =70 3 EcoClimaActv=On Step1 HvahAirTsp1=（（最大出风口目标温度+根据外温查表得出的偏差值），预估风量）查表值，所涉及表格要与Normal模式下区分，并单独标定。 应该区分燃油车、混动车、纯电车型，并分别单独标定。 HvahAirTsp1 = ((maximum air outlet target temperature + deviation value according to the external temperature check table), estimated air volume) check table value, the table involved should be distinguished from the Normal mode, and calibrated separately. Fuel vehicles, hybrid vehicles, and pure electric vehicles should be distinguished and calibrated separately. Step2 HvahAirTsp2=HvahAirTsp1 +X ECO模式下还需要在Step1的基础上，加上X X=（耦合控制偏差，外温）查表值 HvahAirTsp=HvahAirTsp1 +X In ECO mode, you also need to add X on the basis of Step 1 X = (coupling control deviation, external temperature) lookup table value Step3 HvahAirTsp3 = （环境温度(AmbTFildForClima)，用户设置（HMITset）)查表值。 Step4 HvahAirTsp = min{HvahAirTsp2，HvahAirTsp3} Deactivate -Action Comment 1 HvahAirTsp=Y Y为标定量，默认值为-80 Y is the standard weight, and the default value is -80 Note： 1、该需求进行合理性测试，请求HEX温度应高于请求出风温度最大值即为合理。 2、HvahAirTsp的值应该可以被手动修改。 Note： 1. The demand is tested for reasonableness, and the requested HEX temperature should be higher than the maximum value of the requested air outlet temperature. 2. The value of HvahAirTsp should be able to be modified manually. | 后排HEX请求温度(rear heat exchanger temperature request ) 本需求适用于配置独立后空调并且有加热功能的车型。CC#170=03 OR 80 OR 82 OR 83 OR 84. This requirement applies to vehicles equipped with independent rear air conditioning and heating function. CC#170=03 OR 80. Precondition Comment 1 - Car Mode = Normal or Dyno 车辆模式为Normal or Dyno 2 AND Usage Mode = Driving OR Active OR Convenience OR Inactive 电源模式为Inactive以上 3 AND CCP170= OX3 OR 0X80 OR 0X82 OR 0X83 OR 0X84 OX3 OR 0X80 OR 0X82 OR 0X83 OR 0X84代表有后HVAC+后PTC时适用本需求 OX3 OR 0X80 OR 0X82 OR 0X83 OR 0X84 applies when there is a post-HVAC + post-PTC 4 AND ReHvacBlowerSts=On 后排鼓风机开启 The rear blower is turned on Activate 1 ClimaAtRowSecActv=On 后排空调激活 Rear air conditioning activated Deactivate 1 ClimaAtRowSecActv=Off 后排空调关闭 The rear air conditioner is turned off Activate -Action Condition Action 1 EcoClimaActv=Off HvahAirTsp=（（最大出风口目标温度+根据外温查表得出的偏差值），预估风量）查表值 应该区分燃油车、混动车、纯电车型，并分别单独标定。 HvahAirTsp = ((maximum air outlet target temperature + deviation value based on the external temperature check table), estimated air volume) check table value Fuel vehicles, hybrid vehicles, and pure electric vehicles should be distinguished and calibrated separately. 2 EcoClimaActv=On Step1 HvahAirTsp1=（（最大出风口目标温度+根据外温查表得出的偏差值），预估风量）查表值，所涉及表格要与Normal模式下区分，并单独标定。 应该区分燃油车、混动车、纯电车型，并分别单独标定。 HvahAirTsp1 = ((maximum air outlet target temperature + deviation value according to the external temperature check table), estimated air volume) check table value, the table involved should be distinguished from the Normal mode, and calibrated separately. Fuel vehicles, hybrid vehicles, and pure electric vehicles should be distinguished and calibrated separately. Step2 HvahAirTsp=HvahAirTsp1 +X ECO模式下还需要在Step1的基础上，加上X X=（耦合控制偏差，外温）查表值 HvahAirTsp=HvahAirTsp1 +X In ECO mode, you also need to add X on the basis of Step 1 X = (coupling control deviation, external temperature) lookup table value Deactivate -Action Comment 1 HvahAirTsp=Y Y为标定量，默认值为-80 Y is the standard weight, and the default value is -80 Note： 1、该需求进行合理性测试，请求HEX温度应高于请求出风温度最大值即为合理。 2、HvahAirTsp的值应该可以被手动修改。 Note： 1. The demand is tested for reasonableness, and the requested HEX temperature should be higher than the maximum value of the requested air outlet temperature. 2. The value of HvahAirTsp should be able to be modified manually. | 激活动作增加电池养护功能开启时执行动作
699352 | Geely 后排加热请求Rear heating request | x04000000215A9CC2 | Updated | HeatgReq | HeatgReq | (6) | (5) | 后排加热请求(rear heating request) 本需求适用于配置独立后空调并且有加热功能的车型。CC#170HVAC, REAR=OX3 OR 0X80 OR 0X82 OR 0X83 OR 0X84. This requirement applies to vehicles equipped with independent rear air conditioning and heating function. CC#170=OX3 OR 0X80 OR 0X82 OR 0X83 OR 0X84. Precondition Comment 1 - Car Mode = Normal or Dyno 车辆模式为Normal 2 AND Usage Mode = Driving OR Active OR Convenience 电源模式为Covenience以上 3 AND CCP170= OX3 OR 0X80 OR 0X82 OR 0X83 OR 0X84 OX3 OR 0X80 OR 0X82 OR 0X83 OR 0X84代表有后HVAC+后PTC时适用本需求 OX3 OR 0X80 OR 0X82 OR 0X83 OR 0X84 stands for post-HVAC + post-PTC 4 AND ClimaCtrlActv=On 空调开启 air condition is opening 5 AND ClimaAtRowSecActv=On 后排鼓风机开启 rear blower is opening Activate 1 OR （HmiCmptmtTSpSpclForRowSecLe¦¦ HmiCmptmtTSpSpclForRowSecRi ）=0x2_ HmiCmptmtTSpSpcl.Hi 后排任一温度设置为HI。 The temperature of either rear row is set to HI. 2 OR Max（HvacAirTReqAtRowSecLe ，HvacAirTReqAtRowSecRi） -EvapTRe>Y 后排最大目标出风口温度-后蒸发器温度>Y。 Y为关联耦合控制偏差的标定量，默认值为5,后排制冷使能开启和不开启要单独标定。应该增加回滞区间（默认2℃），以避免频繁波动 Rear maximum target air outlet temperature - rear evaporator temperature >Y. Y is the scaled value of the associated coupling control deviation, the default value is 5, and it should be calibrated separately in Normal and ECO modes. The hysteresis interval (default 2°C) should be increased to avoid frequent fluctuations DsChrgClima=01 电池养护功能开启 the battery protection has been activitied Deactivate 1 All activation conditions are not met 2 OR ReHvacBlowerSts= Off OR Error 后排鼓风机关闭或故障 rear blower enter closed or error stutas 3 OR （HmiCmptmtTSpSpclForRowSecLe && HmiCmptmtTSpSpclForRowSecRi ）=0x1_ HmiCmptmtTSpSpcl.Lo 后排设定为LO The rear row is set to LO Action 1 Activate HvahHeatgReq=0x1_OnOff1_On 后排加热使能激活 Rear Heating Enable Activation 2 Deactivate HvahHeatgReq=0x0_OnOff1_Off 后排加热使能关闭 The rear heat enable is turned off Note：HvahHeatgReq的值应该可以被手动修改。 Note: The value of HvahHeatgReq should be able to be manually modified. | 后排加热请求(rear heating request) 本需求适用于配置独立后空调并且有加热功能的车型。CC#170=OX3 OR 0X80 OR 0X82 OR 0X83 OR 0X84. This requirement applies to vehicles equipped with independent rear air conditioning and heating function. CC#170=OX3 OR 0X80 OR 0X82 OR 0X83 OR 0X84. Precondition Comment 1 - Car Mode = Normal or Dyno 车辆模式为Normal 2 AND Usage Mode = Driving OR Active OR Convenience 电源模式为Covenience以上 3 AND CCP170= OX3 OR 0X80 OR 0X82 OR 0X83 OR 0X84 OX3 OR 0X80 OR 0X82 OR 0X83 OR 0X84代表有后HVAC+后PTC时适用本需求 OX3 OR 0X80 OR 0X82 OR 0X83 OR 0X84 stands for post-HVAC + post-PTC 4 AND ClimaCtrlActv=On 空调开启 air condition is opening 5 AND ClimaAtRowSecActv=On 后排鼓风机开启 rear blower is opening Activate 1 OR （HmiCmptmtTSpSpclForRowSecLe¦¦ HmiCmptmtTSpSpclForRowSecRi ）=0x2_ HmiCmptmtTSpSpcl.Hi 后排任一温度设置为HI。 The temperature of either rear row is set to HI. 2 OR Max（HvacAirTReqAtRowSecLe ，HvacAirTReqAtRowSecRi） -EvapTRe>Y 后排最大目标出风口温度-后蒸发器温度>Y。 Y为关联耦合控制偏差的标定量，默认值为5,后排制冷使能开启和不开启要单独标定。应该增加回滞区间（默认2℃），以避免频繁波动 Rear maximum target air outlet temperature - rear evaporator temperature >Y. Y is the scaled value of the associated coupling control deviation, the default value is 5, and it should be calibrated separately in Normal and ECO modes. The hysteresis interval (default 2°C) should be increased to avoid frequent fluctuations Deactivate 1 All activation conditions are not met 2 OR ReHvacBlowerSts= Off OR Error 后排鼓风机关闭或故障 rear blower enter closed or error stutas 3 OR （HmiCmptmtTSpSpclForRowSecLe && HmiCmptmtTSpSpclForRowSecRi ）=0x1_ HmiCmptmtTSpSpcl.Lo 后排设定为LO The rear row is set to LO Action 1 Activate HvahHeatgReq=0x1_OnOff1_On 后排加热使能激活 Rear Heating Enable Activation 2 Deactivate HvahHeatgReq=0x0_OnOff1_Off 后排加热使能关闭 The rear heat enable is turned off Note：HvahHeatgReq的值应该可以被手动修改。 Note: The value of HvahHeatgReq should be able to be manually modified. | 激活条件增加电池养护功能是否开启判定条件
851448 | Geely 电动空调（非ICE）HEX请求温度Electric air conditioner HEX request temperature | x0400000021B6EDF3 | Updated | HeatgReq | HeatgReq | (2) | (1) | 本需求适用于电动空调车型（电动空调+风暖PTC） This requirement applies to electric air conditioning models CC175HVAC VARIANTS=06代表配置电动空调 CC175HVAC VARIANTS=06 stand for electric air conditioning HEX请求温度HeatrAirTReq根据设定温度和外温查表得出 HEX Request temperature HeatrAirTReq is obtained by checking the set temperature and external temperature table 风量9档HeatrAirTReq (TBD) HmiCmptmtTSpForRowFirstLe（℃） Lo 16 17 18 19 20 21 22 23 24 25 26 27 28 HI AmbTFildForClima（TBD） <-20 -40 28 30 32 34 36 38 40 42 45 48 52 54 56 60 -20 -40 28 30 32 34 36 38 40 42 45 48 52 54 56 60 -18 -40 28 30 32 34 36 38 40 42 45 48 52 54 56 60 -16 -40 26 28 30 32 34 36 39 42 45 48 52 54 56 60 -12 -40 24 26 28 30 32 34 36 39 42 45 48 52 55 60 -8 -40 22 24 26 28 30 32 35 38 42 45 48 52 55 60 -4 -40 20 22 24 26 28 30 33 35 38 42 45 50 55 60 0 -40 18 20 22 24 26 28 30 32 35 39 43 47 51 60 4 -40 16 18 20 22 24 27 29 31 35 40 43 47 51 60 8 -40 16 18 20 22 24 27 29 31 35 40 43 47 51 60 12 -40 16 18 20 22 24 27 29 31 35 40 43 47 51 60 13 -40 -40 18 20 22 24 27 29 31 35 40 43 47 51 60 14 -40 -40 -40 19 21 23 26 28 30 34 38 42 46 50 60 15 -40 -40 -40 -40 20 22 25 27 29 33 37 40 45 49 60 16 -40 -40 -40 -40 -40 21 24 26 28 32 36 40 44 48 60 17 -40 -40 -40 -40 -40 -40 22 25 27 31 35 39 43 47 60 18 -40 -40 -40 -40 -40 -40 -40 23 26 30 34 38 42 46 60 19 -40 -40 -40 -40 -40 -40 -40 -40 24 28 32 36 40 44 60 20 -40 -40 -40 -40 -40 -40 -40 -40 -40 26 29 33 37 41 60 21 -40 -40 -40 -40 -40 -40 -40 -40 -40 -40 28 31 35 39 60 22 -40 -40 -40 -40 -40 -40 -40 -40 -40 -40 27 30 34 38 60 23 -40 -40 -40 -40 -40 -40 -40 -40 -40 -40 -40 28 33 37 60 24 -40 -40 -40 -40 -40 -40 -40 -40 -40 -40 -40 28 33 37 60 25 -40 -40 -40 -40 -40 -40 -40 -40 -40 -40 -40 -40 33 37 60 26 -40 -40 -40 -40 -40 -40 -40 -40 -40 -40 -40 -40 32 35 58 27 -40 -40 -40 -40 -40 -40 -40 -40 -40 -40 -40 -40 -40 34 55 28 -40 -40 -40 -40 -40 -40 -40 -40 -40 -40 -40 -40 -40 35 53 29 -40 -40 -40 -40 -40 -40 -40 -40 -40 -40 -40 -40 -40 35 50 30 -40 -40 -40 -40 -40 -40 -40 -40 -40 -40 -40 -40 -40 35 48 >30 -40 -40 -40 -40 -40 -40 -40 -40 -40 -40 -40 -40 -40 -40 45 风量挡位对HEX请求温度的影响： Effect of air volume gear on HEX request temperature 1.以风量9档时HEX请求温度为基准，根据风量挡位对HEX请求温度进行补偿，补偿系数见下表 Based on the HEX request temperature when the air volume is 9, the HEX request temperature is compensated according to the air volume gear. The compensation coefficient is shown in the following table 1档 2档 3档 4档 5档 6档 7档 8档 9档 补偿系数 1.4 1.35 1.3 1.25 1.2 1.15 1.1 1.05 1 2.设定温度为LO和HI时，补偿系数=1 When the temperature is set to LO and HI, the compensation coefficient is 1 3.补偿后的HEX请求温度不能超过该外温下所对应的HEX请求温度 The HEX request temperature after compensation cannot exceed the HEX request temperature corresponding to the modified external temperature | 本需求适用于电动空调车型（电动空调+风暖PTC） This requirement applies to electric air conditioning models CC175HVAC VARIANTS=06代表配置电动空调 CC175HVAC VARIANTS=06 stand for electric air conditioning HEX请求温度HeatrAirTReq根据设定温度和外温查表得出 HEX Request temperature HeatrAirTReq is obtained by checking the set temperature and external temperature table 风量9档HeatrAirTReq (TBD) HmiCmptmtTSpForRowFirstLe（℃） Lo 16 17 18 19 20 21 22 23 24 25 26 27 28 HI AmbTFildForClima（TBD） <-20 -40 28 30 32 34 36 38 40 42 45 48 52 54 56 60 -20 -40 28 30 32 34 36 38 40 42 45 48 52 54 56 60 -18 -40 28 30 32 34 36 38 40 42 45 48 52 54 56 60 -16 -40 26 28 30 32 34 36 39 42 45 48 52 54 56 60 -12 -40 24 26 28 30 32 34 36 39 42 45 48 52 55 60 -8 -40 22 24 26 28 30 32 35 38 42 45 48 52 55 60 -4 -40 20 22 24 26 28 30 33 35 38 42 45 50 55 60 0 -40 18 20 22 24 26 28 30 32 35 39 43 47 51 60 4 -40 16 18 20 22 24 27 29 31 35 40 43 47 51 60 8 -40 16 18 20 22 24 27 29 31 35 40 43 47 51 60 12 -40 16 18 20 22 24 27 29 31 35 40 43 47 51 60 13 -40 -40 18 20 22 24 27 29 31 35 40 43 47 51 60 14 -40 -40 -40 19 21 23 26 28 30 34 38 42 46 50 60 15 -40 -40 -40 -40 20 22 25 27 29 33 37 40 45 49 60 16 -40 -40 -40 -40 -40 21 24 26 28 32 36 40 44 48 60 17 -40 -40 -40 -40 -40 -40 22 25 27 31 35 39 43 47 60 18 -40 -40 -40 -40 -40 -40 -40 23 26 30 34 38 42 46 60 19 -40 -40 -40 -40 -40 -40 -40 -40 24 28 32 36 40 44 60 20 -40 -40 -40 -40 -40 -40 -40 -40 -40 26 29 33 37 41 60 21 -40 -40 -40 -40 -40 -40 -40 -40 -40 -40 28 31 35 39 60 22 -40 -40 -40 -40 -40 -40 -40 -40 -40 -40 27 30 34 38 60 23 -40 -40 -40 -40 -40 -40 -40 -40 -40 -40 -40 28 33 37 60 24 -40 -40 -40 -40 -40 -40 -40 -40 -40 -40 -40 28 33 37 60 25 -40 -40 -40 -40 -40 -40 -40 -40 -40 -40 -40 -40 33 37 60 26 -40 -40 -40 -40 -40 -40 -40 -40 -40 -40 -40 -40 32 35 58 27 -40 -40 -40 -40 -40 -40 -40 -40 -40 -40 -40 -40 -40 34 55 28 -40 -40 -40 -40 -40 -40 -40 -40 -40 -40 -40 -40 -40 35 53 29 -40 -40 -40 -40 -40 -40 -40 -40 -40 -40 -40 -40 -40 35 50 30 -40 -40 -40 -40 -40 -40 -40 -40 -40 -40 -40 -40 -40 35 48 >30 -40 -40 -40 -40 -40 -40 -40 -40 -40 -40 -40 -40 -40 -40 45 风量挡位对HEX请求温度的影响： Effect of air volume gear on HEX request temperature 1.以风量9档时HEX请求温度为基准，根据风量挡位对HEX请求温度进行补偿，补偿系数见下表 Based on the HEX request temperature when the air volume is 9, the HEX request temperature is compensated according to the air volume gear. The compensation coefficient is shown in the following table 1档 2档 3档 4档 5档 6档 7档 8档 9档 补偿系数 1.4 1.35 1.3 1.25 1.2 1.15 1.1 1.05 1 2.设定温度为LO和HI时，补偿系数=1 When the temperature is set to LO and HI, the compensation coefficient is 1 3.补偿后的HEX请求温度不能超过该外温下所对应的HEX请求温度 The HEX request temperature after compensation cannot exceed the HEX request temperature corresponding to the modified external temperature | 3.5 25R3阶段修改整车配置字MAP问题
851446 | Geely 电动空调（非ICE）前排加热请求Electric air conditioning front heating request | x0400000021B6EDE2 | Updated | HeatgReq | HeatgReq | (2) | (1) | 本需求适用于电动空调车型（电动空调+风暖PTC） This requirement applies to electric air conditioning models CC175HVAC VARIANTS=06代表配置电动空调 CC175HVAC VARIANTS=06 stand for electric air conditioning 是否开启加热请求，根据前置条件、外温和设定温度查表进行判断，为避免温度抖动，对输入的外温信号增加特殊滤波逻辑：当输入的外温1上升或下降值>2℃时(TBD)，允许更新外温2，否则维持现状 PreCondition Comment 1 - VehModMngtGlbSafe1.CarModSts1=Normal¦¦Dyno 2 And VehModMngtGlbSafe1.UsgModSts1≠Abandon Active 1 - FrntHvacBlowerSts=On 鼓风机开启 2 AND HvacHexAirT. HvacHexAirT Qf=01 HEX温度传感器有效 Deactive 1 - FrntHvacBlowerSts=Off 鼓风机未开启 2 OR HvacHexAirT. HvacHexAirT Qf=00 HEX温度传感器失效 Action Active HvacHeatgReq=True Deactive HvacHeatgReq=False No PreContion 加热请求 设定温度HmiCmptmtTSpForRowFirstLe（℃） LO 16 17 18 19 20 21 22 23 24 25 26 27 28 HI AmbTFildForClima（TBD）外温 /℃ <10 关 开 开 开 开 开 开 开 开 开 开 开 开 开 开 10 关 开 开 开 开 开 开 开 开 开 开 开 开 开 开 11 关 开 开 开 开 开 开 开 开 开 开 开 开 开 开 12 关 开 开 开 开 开 开 开 开 开 开 开 开 开 开 13 关 关 开 开 开 开 开 开 开 开 开 开 开 开 开 14 关 关 关 开 开 开 开 开 开 开 开 开 开 开 开 15 关 关 关 关 开 开 开 开 开 开 开 开 开 开 开 16 关 关 关 关 关 开 开 开 开 开 开 开 开 开 开 17 关 关 关 关 关 关 开 开 开 开 开 开 开 开 开 18 关 关 关 关 关 关 关 开 开 开 开 开 开 开 开 19 关 关 关 关 关 关 关 关 开 开 开 开 开 开 开 20 关 关 关 关 关 关 关 关 关 开 开 开 开 开 开 21 关 关 关 关 关 关 关 关 关 关 开 开 开 开 开 22 关 关 关 关 关 关 关 关 关 关 开 开 开 开 开 23 关 关 关 关 关 关 关 关 关 关 关 开 开 开 开 24 关 关 关 关 关 关 关 关 关 关 关 开 开 开 开 25 关 关 关 关 关 关 关 关 关 关 关 关 开 开 开 26 关 关 关 关 关 关 关 关 关 关 关 关 开 开 开 27 关 关 关 关 关 关 关 关 关 关 关 关 关 开 开 28 关 关 关 关 关 关 关 关 关 关 关 关 关 开 开 29 关 关 关 关 关 关 关 关 关 关 关 关 关 开 开 30 关 关 关 关 关 关 关 关 关 关 关 关 关 开 开 >30 关 关 关 关 关 关 关 关 关 关 关 关 关 关 开 | 本需求适用于电动空调车型（电动空调+风暖PTC） This requirement applies to electric air conditioning models CC175HVAC VARIANTS=06代表配置电动空调 CC175HVAC VARIANTS=06 stand for electric air conditioning 是否开启加热请求，根据前置条件、外温和设定温度查表进行判断，为避免温度抖动，对输入的外温信号增加特殊滤波逻辑：当输入的外温1上升或下降值>2℃时(TBD)，允许更新外温2，否则维持现状 PreCondition Comment 1 - VehModMngtGlbSafe1.CarModSts1=Normal¦¦Dyno 2 And VehModMngtGlbSafe1.UsgModSts1≠Abandon Active 1 - FrntHvacBlowerSts=On 鼓风机开启 2 AND HvacHexAirT. HvacHexAirT Qf=01 HEX温度传感器有效 Deactive 1 - FrntHvacBlowerSts=Off 鼓风机未开启 2 OR HvacHexAirT. HvacHexAirT Qf=00 HEX温度传感器失效 Action Active HvacHeatgReq=True Deactive HvacHeatgReq=False No PreContion 加热请求 设定温度HmiCmptmtTSpForRowFirstLe（℃） LO 16 17 18 19 20 21 22 23 24 25 26 27 28 HI AmbTFildForClima（TBD）外温 /℃ <10 关 开 开 开 开 开 开 开 开 开 开 开 开 开 开 10 关 开 开 开 开 开 开 开 开 开 开 开 开 开 开 11 关 开 开 开 开 开 开 开 开 开 开 开 开 开 开 12 关 开 开 开 开 开 开 开 开 开 开 开 开 开 开 13 关 关 开 开 开 开 开 开 开 开 开 开 开 开 开 14 关 关 关 开 开 开 开 开 开 开 开 开 开 开 开 15 关 关 关 关 开 开 开 开 开 开 开 开 开 开 开 16 关 关 关 关 关 开 开 开 开 开 开 开 开 开 开 17 关 关 关 关 关 关 开 开 开 开 开 开 开 开 开 18 关 关 关 关 关 关 关 开 开 开 开 开 开 开 开 19 关 关 关 关 关 关 关 关 开 开 开 开 开 开 开 20 关 关 关 关 关 关 关 关 关 开 开 开 开 开 开 21 关 关 关 关 关 关 关 关 关 关 开 开 开 开 开 22 关 关 关 关 关 关 关 关 关 关 开 开 开 开 开 23 关 关 关 关 关 关 关 关 关 关 关 开 开 开 开 24 关 关 关 关 关 关 关 关 关 关 关 开 开 开 开 25 关 关 关 关 关 关 关 关 关 关 关 关 开 开 开 26 关 关 关 关 关 关 关 关 关 关 关 关 开 开 开 27 关 关 关 关 关 关 关 关 关 关 关 关 关 开 开 28 关 关 关 关 关 关 关 关 关 关 关 关 关 开 开 29 关 关 关 关 关 关 关 关 关 关 关 关 关 开 开 30 关 关 关 关 关 关 关 关 关 关 关 关 关 开 开 >30 关 关 关 关 关 关 关 关 关 关 关 关 关 关 开 | 3.5 25R3阶段修改整车配置字MAP问题
652036 | HEX temperature forecast | x04000000135FA3C1 |  | HeatgReq | HeatgReq | 3.0 23R3(1a1) | 3.0 23R3(1a1) | The HEX temperature is estimated by the following signals. HvCooltWtrHeatrWtrTInOutl, :Water temperature reported by heater. HvCooltWtrHeatrWtrTInIntk, :Coolant temperature in heater inlet CooltHeatrTOutl, heater出口水温 CooltHeatrTIntk, heater入口水温 HvacCooltFlowAct, Actual coolant flow through HVAC unit generated by the engine coolant system control. (l/min) HvacCooltVlvStsSig, Contains coolant valve status.小冷却回路阀状态 WtrPmpAuxSts, Informs of auxiliary water pump status. HpBattVlvPosRec, Battery three-way valve opening position in percentage. CooltFlowInCmptmtCirc, Informs of coolant flow in the heat exchange. Created for the short coolant circuit in hybrid cars. HvCooltHeatrStsSig, Informs of HVCH status. HvHeatrPwrCns, Measured power consumption of the HVCH. HvCooltHeatrEnad, HVCH enable signal sent by thermal management. HvBattHeatgReq, EngCooltLoFlowReq, Coolant flow request to the auxillary waterpump. (l/min) EngCooltInhbFlow,Inhibitation of non-crucial coolant flow requests. Sent out to inform that the eninge is in heat up phase and that all additional coolant flow will postphone the time when the engine has reached normal operating temperature. FrntAirPtcHVPwrActl 前风PTC实际功率 | The HEX temperature is estimated by the following signals. HvCooltWtrHeatrWtrTInOutl, :Water temperature reported by heater. HvCooltWtrHeatrWtrTInIntk, :Coolant temperature in heater inlet CooltHeatrTOutl, heater出口水温 CooltHeatrTIntk, heater入口水温 HvacCooltFlowAct, Actual coolant flow through HVAC unit generated by the engine coolant system control. (l/min) HvacCooltVlvStsSig, Contains coolant valve status.小冷却回路阀状态 WtrPmpAuxSts, Informs of auxiliary water pump status. HpBattVlvPosRec, Battery three-way valve opening position in percentage. CooltFlowInCmptmtCirc, Informs of coolant flow in the heat exchange. Created for the short coolant circuit in hybrid cars. HvCooltHeatrStsSig, Informs of HVCH status. HvHeatrPwrCns, Measured power consumption of the HVCH. HvCooltHeatrEnad, HVCH enable signal sent by thermal management. HvBattHeatgReq, EngCooltLoFlowReq, Coolant flow request to the auxillary waterpump. (l/min) EngCooltInhbFlow,Inhibitation of non-crucial coolant flow requests. Sent out to inform that the eninge is in heat up phase and that all additional coolant flow will postphone the time when the engine has reached normal operating temperature. FrntAirPtcHVPwrActl 前风PTC实际功率
185988 | Heat Exchanger Outlet Temperature Request | x0400000001BDEAD0 |  | HeatgReq | HeatgReq | (1) | (1) | The requested heat exchanger outlet temperature shall be able to calibrate depending on requested HVAC outlet temperature. There shall be separate calibrations for global ECO mode and normal mode. Requested HVAC outlet temperature that shall be used as input is the maximum of front seat row HVAC outlet temperature request and the sum of rear seat HVAC outlet temperature request and a calibratable ambient dependent offset. Only the maximum of the separate HVAC outlet temperature requests has to be considered for each seat row. Default calibration (TBD): requested HVAC outlet temperature 0 20 40 60 80 Global ECO mode 0 25 35 55 80 Normal mode 0 40 60 70 85 For global ECO mode it shall be possible to calibrate a heat exchanger outlet temperature offset depending on coupled control error and ambient temperature. The maximum coupled control error for the separate controllable positions shall be used. The final heat exchanger outlet temperature shall be calculated as the base heat exchanger outlet temperature plus the (negative) heat exchanger outlet temperature offset. | The requested heat exchanger outlet temperature shall be able to calibrate depending on requested HVAC outlet temperature. There shall be separate calibrations for global ECO mode and normal mode. Requested HVAC outlet temperature that shall be used as input is the maximum of front seat row HVAC outlet temperature request and the sum of rear seat HVAC outlet temperature request and a calibratable ambient dependent offset. Only the maximum of the separate HVAC outlet temperature requests has to be considered for each seat row. Default calibration (TBD): requested HVAC outlet temperature 0 20 40 60 80 Global ECO mode 0 25 35 55 80 Normal mode 0 40 60 70 85 For global ECO mode it shall be possible to calibrate a heat exchanger outlet temperature offset depending on coupled control error and ambient temperature. The maximum coupled control error for the separate controllable positions shall be used. The final heat exchanger outlet temperature shall be calculated as the base heat exchanger outlet temperature plus the (negative) heat exchanger outlet temperature offset.
265938 | Heater air temperature and heating enable request | x0400000008DC17D9 |  | HeatgReq | HeatgReq | (2) | (2) | Target air temperature after heat exchanger should be varied according to CCM desired value, one calibratable highest temperature set point should be sent to ECU via port HeatrAirTReq according to ambient temperature and set temperature. For manual climate control, once blower level is unequal to level_0 and usage mode is available, HvacHeatgReq == 0x1 On should be sent out. | Target air temperature after heat exchanger should be varied according to CCM desired value, one calibratable highest temperature set point should be sent to ECU via port HeatrAirTReq according to ambient temperature and set temperature. For manual climate control, once blower level is unequal to level_0 and usage mode is available, HvacHeatgReq == 0x1 On should be sent out.
3906 | Heating request | x0400000002AA2543 |  | HeatgReq | HeatgReq | (5) | (5) | Heating enable should be request using port HvacHeatgReq when any of below conditions fulfilled. Target hex air temperature exceed actual hex temperature plus one calibratable error, default error is 3 degC. For ECO climate, the calibratable default error is 5 degC. Relay is needed to avoid HvacHeatgReq value frequent fluctuation. Customer choose HI temperature setting or MaxDefroster, if maxdefroster is HI temperature setting request. Any of multiple zone HVAC target outlet temperature is higher than evaporator temperature plus one calibrate table dependent on ambient temperature. For ECO climate, the table value should be adjust to save more energy. Customer setting temperature for any climate zone exceed ambient temperature plus one clibarate constant, the default constant is 10 degC for normal and 13 degC for ECO climate. The above calibratable values for this requirement should consider climate comfort and fuel economy. Note: If blower is not activated, HvacHeatgReq == 0x01 should not be sent out to ensure heater working with air flow. | Heating enable should be request using port HvacHeatgReq when any of below conditions fulfilled. Target hex air temperature exceed actual hex temperature plus one calibratable error, default error is 3 degC. For ECO climate, the calibratable default error is 5 degC. Relay is needed to avoid HvacHeatgReq value frequent fluctuation. Customer choose HI temperature setting or MaxDefroster, if maxdefroster is HI temperature setting request. Any of multiple zone HVAC target outlet temperature is higher than evaporator temperature plus one calibrate table dependent on ambient temperature. For ECO climate, the table value should be adjust to save more energy. Customer setting temperature for any climate zone exceed ambient temperature plus one clibarate constant, the default constant is 10 degC for normal and 13 degC for ECO climate. The above calibratable values for this requirement should consider climate comfort and fuel economy. Note: If blower is not activated, HvacHeatgReq == 0x01 should not be sent out to ensure heater working with air flow.
195321 | Target air temperature after heater core | x0400000002AA2239 |  | HeatgReq | HeatgReq | (2) | (2) | Climate Control System must request a wanted HEX temp from thermal management system. Thermal management system will then act to reach HEX temp set point as fast as possible. Climate control shall also send information of long term heating need to allow thermal management system to make better decisions. When there is high heating need chosen by customer, i.e. maxdefroster (if temperature for MaxDefroster is high) or tempset HI, then Climate Control must signal this to Thermal Management System. HeatrAirTReq is used as target hex air temperature after heating exchanger. When heating is needed, climate control system should send HeatrAirTReq to thermal management system to request wanted temperature. Port HvacCondsorTsp should be set same with HeatrAirTReq if the vehicle is equipped with heat pump. HvacHeatgReq is used as heating enable signal when climate control request thermal management to provide heat. | Climate Control System must request a wanted HEX temp from thermal management system. Thermal management system will then act to reach HEX temp set point as fast as possible. Climate control shall also send information of long term heating need to allow thermal management system to make better decisions. When there is high heating need chosen by customer, i.e. maxdefroster (if temperature for MaxDefroster is high) or tempset HI, then Climate Control must signal this to Thermal Management System. HeatrAirTReq is used as target hex air temperature after heating exchanger. When heating is needed, climate control system should send HeatrAirTReq to thermal management system to request wanted temperature. Port HvacCondsorTsp should be set same with HeatrAirTReq if the vehicle is equipped with heat pump. HvacHeatgReq is used as heating enable signal when climate control request thermal management to provide heat.
1052087 | GEELY 初始化过程的头部温度赋值逻辑 | x040000002272C609 | Add | MixAirCtrl |  | (1) |  | 本需求适用于全平台 前提条件 备注 1 \ 非短时停车工况下 激活条件 1 \ AmbTFildForClima.Qly=03_GenQf1_AccurData 外温传感器无故障 激活后-执行动作 1 \ 初始头温=CmptmtTFrnt+玻璃温度补偿值1+外温补偿值2 玻璃温度补偿值1和外温补偿值2详见下文 退出条件 1 or 不满足前提条件 2 or 不满足激活条件 退出执行动作 1 初始头温=按短时停车逻辑执行 待完善 玻璃温度补偿值1的计算逻辑 前提条件 备注 1 AND CC353HUMIDITY SENSOR=02_With humidity sensor 配置湿度传感器 2 AND RelHumSnsrQf=01(DataQf_ok) 湿度传感器无故障 3 AND AmbTFildForClima.Qly=03_GenQf1_AccurData 外温传感器无故障 执行动作 1 AND 玻璃温度补偿值1=CmptmtFrntWindT与AmbTFildForClima查表值 退出条件 1 \ 不满足前提条件 退出执行动作 1 \ 玻璃温度补偿值1=0 外温补偿值2的计算逻辑 前提条件 备注 1 AND AmbTFildForClima.Qly=03_GenQf1_AccurData 外温传感器无故障 2 AND HUMIDITY SENSOR=01_WithOut humidity sensor 无湿度传感器配置 执行动作 1 AND 外温补偿值2=车辆休眠时长与AmbTFildForClima查表值 退出条件 1 \ 不满足前提条件 退出执行动作 1 \ 外温补偿值2=0
713018 | GEELY 单温区空气加热PTC保护逻辑 | x040000001A5DBDAD |  | MixAirCtrl | MixAirCtrl | 3.0 24R2U2(3) | 3.0 24R2U2(3) | 该需求适用于L743同款配置空调箱体（FX12-TW/DS11/DX11-A1等），配置空气PTC（未划分温区）的车型。 预防HVAC壳体高温融化主逻辑：空气加热PTC开启后，如果经过PTC的风量偏小，则会导致PTC出风温度持续上升，有导致HVAC壳体融化的风险。因此需要限制温度风门的最小开度以减少风险。 1、任一温区的设定温度为Lo时，PTC自己控制该侧的IGBT关闭加热，以防止干烧，该逻辑由PTC自己实现。CCM需要了解该信息。 2、当各个温区的设定温度均不为LO时，PTC开启、并且两侧设定温度之差>1℃，冷暖风门最小的开度小于X，则激活保护逻辑。 X是关于进风温度、PTC进风风量、请求HEX温度的标定量，例如HEX请求温度≥50℃时，应按以下格式查表 X（TBD） 进风温度(℃) -30 -20 -10 0 10 20 30 40 风量（kg/h） 100 200 300 保护逻辑激活后，执行如下策略 开度小于X的温度风门限制在X位置。 对HEX请求温度进行修正。 修正系数（TBD） 请求HEX温度(℃) 40 45 50 55 60 66 68 70 风量（kg/h） 100 0.98 0.98 0.95 0.95 0.9 0.88 0.85 0.8 200 1 1 0.98 0.95 0.95 0.95 0.9 0.85 300 1 1 1 1 1 1 0.95 0.9 | 该需求适用于L743同款配置空调箱体（FX12-TW/DS11/DX11-A1等），配置空气PTC（未划分温区）的车型。 预防HVAC壳体高温融化主逻辑：空气加热PTC开启后，如果经过PTC的风量偏小，则会导致PTC出风温度持续上升，有导致HVAC壳体融化的风险。因此需要限制温度风门的最小开度以减少风险。 1、任一温区的设定温度为Lo时，PTC自己控制该侧的IGBT关闭加热，以防止干烧，该逻辑由PTC自己实现。CCM需要了解该信息。 2、当各个温区的设定温度均不为LO时，PTC开启、并且两侧设定温度之差>1℃，冷暖风门最小的开度小于X，则激活保护逻辑。 X是关于进风温度、PTC进风风量、请求HEX温度的标定量，例如HEX请求温度≥50℃时，应按以下格式查表 X（TBD） 进风温度(℃) -30 -20 -10 0 10 20 30 40 风量（kg/h） 100 200 300 保护逻辑激活后，执行如下策略 开度小于X的温度风门限制在X位置。 对HEX请求温度进行修正。 修正系数（TBD） 请求HEX温度(℃) 40 45 50 55 60 66 68 70 风量（kg/h） 100 0.98 0.98 0.95 0.95 0.9 0.88 0.85 0.8 200 1 1 0.98 0.95 0.95 0.95 0.9 0.85 300 1 1 1 1 1 1 0.95 0.9 | 分支需求回归主线
846527 | GEELY 头部预估温度修正 Head Estimated Temperature Correction | x0400000021B6EE74 | Updated | MixAirCtrl | MixAirCtrl | (4) | 3.0 25R1(3) | 适用于配置电动出风口自适应功能的车型 It is suitable for models equipped with the adaptive function of the electric air outlet 头部温度修正值EleAirOutletCmpFact算法： Head temperature correction value algorithm: 头部预估温度修正表 Head estimated temperature correction table 头部预估温度修正值根据头部温度耦合控制误差AxisCoupldCtrlErrCmpFactForObsvr和阳光材料温度AxisSunMtrlTCmpFactForObsvr 查表可得头部温度修正计算值EleAirOutletCmpFactForObsvr1。 The estimated head temperature correction value can be obtained by checking the table based on the head temperature coupling control error AxisCoupldCtrlErrCmpActForObsvr and the sunlight material temperature AxisSunMtrlTCmpFactForObsvr to obtain the calculated head temperature correction value EleAirOutletCmpActForObsvr1. AxisCoupldCtrlErrCmpFactForObsvr 1 2 3 4 5 6 7 -10（TBD） -5（TBD） 0（TBD） 5（TBD） 7（TBD） 8（TBD） 10（TBD） AxisSunMtrlTCmpFactForObsvr 1 -10（TBD） 0（TBD） 0（TBD） 0（TBD） 0（TBD） 0（TBD） 0（TBD） 0（TBD） 2 -5 （TBD） 0（TBD） 0（TBD） 0（TBD） 0（TBD） 0（TBD） 0（TBD） 0（TBD） 3 0 （TBD） 0（TBD） 0（TBD） 0（TBD） 0（TBD） 0（TBD） 0（TBD） 0（TBD） 4 5 （TBD） 0（TBD） 0（TBD） 0（TBD） 0（TBD） 0（TBD） 0（TBD） 0（TBD） 5 7 （TBD） 0（TBD） 0（TBD） 0（TBD） 0（TBD） 0（TBD） 0（TBD） 0（TBD） 6 8 （TBD） 0（TBD） 0（TBD） 0（TBD） 0（TBD） 0（TBD） 0（TBD） 0（TBD） 7 10 （TBD） 0（TBD） 0（TBD） 0（TBD） 0（TBD） 0（TBD） 0（TBD） 0（TBD） 计算头部温度修正值时，按环境温度区间不同，查不同的表，环境温度区间有①T≥35℃；②28℃≤T＜35℃；③23℃≤T＜28℃；④18℃≤T＜23℃；⑤＜18℃。 When calculating the head temperature correction value, check different tables according to different environmental temperature ranges. The environmental temperature ranges include ①T≥35℃；②28℃≤T＜35℃；③23℃≤T＜28℃；④18℃≤T＜23℃；⑤＜18℃. 以上温度值均需设置2℃（可标定）回滞区间。 The above temperature values need to be set to a 2°C (calibration) hysteresis range 出风模式系数 Vent mode factor 电动出风口自适应模式根据环境温度、阳光材料温度、运行时长等变量自动控制电动出风口的出风模式，在不同的出风模式下，为头部温度修正值EleAirOutletCmpFact赋予不同的系数，该系数可标定。 The adaptive mode of the electric air outlet automatically controls the air outlet mode based on variables such as ambient temperature, sunlight material temperature, and operating time. In different air outlet modes, different factors are assigned to the head temperature correction value EleAirOutletCmpFact, these factors can be calibrated. 非自适应模式 Non adaptive mode 自适应模式 Adaptive mode 出风模式 Vent mode 默认模式 Default mode 聚焦模式1 Focus mode 1 聚焦模式2 Focus mode 2 左右扫风 Left and right swing 上下扫风 Up and down swing 避让模式 Avoid mode 系数(可标定) Factor 1（TBD） 1（TBD） 1（TBD） 1（TBD） 1（TBD） 1（TBD） 头部温度修正值输出 Head temperature correction value output 根据以上头部温度修正计算值EleAirOutletCmpFactForObsvr1和出风模式补偿系数乘算后，增加一个低通滤波，输出最终的头部温度修正值EleAirOutletCmpFact。 Based on the above head temperature correction calculation value EleAirOutletCmpActForObsvr1 and the air outlet mode compensation coefficient, a low-pass filter is added to output the final head temperature correction value EleAirOutletCmpFact. 头部温度修正值EleAirOutletCmpFact应加入到预估头部温度和目标出风温度算法中。 The head temperature correction value EleAirOutletCmpFact should be added to the algorithm for estimating head temperature and target outlet air temperature. 5. 为防止最终输出的头部温度修正值发生跳变，以上滤波在退出自适应模式后需要继续生效。 To prevent the final output head temperature correction value from jumping, the above filtering needs to continue to take effect after exiting the adaptive mode 低通滤波算法如下： Low-pass filter algorithms as follows: | 适用于配置电动出风口自适应功能的车型 It is suitable for models equipped with the adaptive function of the electric air outlet 头部温度修正值EleAirOutletCmpFact算法： Head temperature correction value algorithm: 头部预估温度修正表 Head estimated temperature correction table 头部预估温度修正值根据头部温度耦合控制误差AxisCoupldCtrlErrCmpFactForObsvr和阳光材料温度AxisSunMtrlTCmpFactForObsvr 查表可得头部温度修正计算值EleAirOutletCmpFactForObsvr1。 The estimated head temperature correction value can be obtained by checking the table based on the head temperature coupling control error AxisCoupldCtrlErrCmpActForObsvr and the sunlight material temperature AxisSunMtrlTCmpFactForObsvr to obtain the calculated head temperature correction value EleAirOutletCmpActForObsvr1. AxisCoupldCtrlErrCmpFactForObsvr 1 2 3 4 5 6 7 -10（TBD） -5（TBD） 0（TBD） 5（TBD） 7（TBD） 8（TBD） 10（TBD） AxisSunMtrlTCmpFactForObsvr 1 -10（TBD） 0（TBD） 0（TBD） 0（TBD） 0（TBD） 0（TBD） 0（TBD） 0（TBD） 2 -5 （TBD） 0（TBD） 0（TBD） 0（TBD） 0（TBD） 0（TBD） 0（TBD） 0（TBD） 3 0 （TBD） 0（TBD） 0（TBD） 0（TBD） 0（TBD） 0（TBD） 0（TBD） 0（TBD） 4 5 （TBD） 0（TBD） 0（TBD） 0（TBD） 0（TBD） 0（TBD） 0（TBD） 0（TBD） 5 7 （TBD） 0（TBD） 0（TBD） 0（TBD） 0（TBD） 0（TBD） 0（TBD） 0（TBD） 6 8 （TBD） 0（TBD） 0（TBD） 0（TBD） 0（TBD） 0（TBD） 0（TBD） 0（TBD） 7 10 （TBD） 0（TBD） 0（TBD） 0（TBD） 0（TBD） 0（TBD） 0（TBD） 0（TBD） 计算头部温度修正值时，按环境温度区间不同，查不同的表，环境温度区间有①T≥35℃；②28℃≤T＜35℃；③23℃≤T＜28℃；④18℃≤T＜23℃；⑤＜18℃。 When calculating the head temperature correction value, check different tables according to different environmental temperature ranges. The environmental temperature ranges include ①T≥35℃；②28℃≤T＜35℃；③23℃≤T＜28℃；④18℃≤T＜23℃；⑤＜18℃. 以上温度值均需设置2℃（可标定）回滞区间。 The above temperature values need to be set to a 2°C (calibration) hysteresis range 出风模式系数 Vent mode factor 电动出风口自适应模式根据环境温度、阳光材料温度、运行时长等变量自动控制电动出风口的出风模式，在不同的出风模式下，为头部温度修正值EleAirOutletCmpFact赋予不同的系数，该系数可标定。 The adaptive mode of the electric air outlet automatically controls the air outlet mode based on variables such as ambient temperature, sunlight material temperature, and operating time. In different air outlet modes, different factors are assigned to the head temperature correction value EleAirOutletCmpFact, these factors can be calibrated. 非自适应模式 Non adaptive mode 自适应模式 Adaptive mode 出风模式 Vent mode 默认模式 Default mode 聚焦模式1 Focus mode 1 聚焦模式2 Focus mode 2 左右扫风 Left and right swing 上下扫风 Up and down swing 避让模式 Avoid mode 系数(可标定) Factor 1（TBD） 1（TBD） 1（TBD） 1（TBD） 1（TBD） 1（TBD） 头部温度修正值输出 Head temperature correction value output 根据以上头部温度修正计算值EleAirOutletCmpFactForObsvr1和出风模式补偿系数乘算后，增加一个低通滤波，输出最终的头部温度修正值EleAirOutletCmpFact。 Based on the above head temperature correction calculation value EleAirOutletCmpActForObsvr1 and the air outlet mode compensation coefficient, a low-pass filter is added to output the final head temperature correction value EleAirOutletCmpFact. 头部温度修正值EleAirOutletCmpFact应加入到预估头部温度和目标出风温度算法中。 The head temperature correction value EleAirOutletCmpFact should be added to the algorithm for estimating head temperature and target outlet air temperature. 5. 为防止最终输出的头部温度修正值发生跳变，以上滤波在退出自适应模式后需要继续生效。 To prevent the final output head temperature correction value from jumping, the above filtering needs to continue to take effect after exiting the adaptive mode 低通滤波算法如下： Low-pass filter algorithms as follows: | EEA3.5 25R3阶段处理整车配置字MAP问题
717378 | GEELY 电动空调冷暖风门控制Electric air conditioning cooling and heating damper control | x0400000021B6EDD5 | Updated | MixAirCtrl | MixAirCtrl | (2) | (1) | 本需求适用于电动空调车型 This requirement applies to electric air conditioning models CC175HVAC VARIANTS=06代表配置电动空调 CC175HVAC VARIANTS=06 stand for electric air conditioning 冷暖风门位置由设定温度查表得出 The position of the heating and cooling damper is obtained from the set temperature table HmiCmptmtTSpForRowFirstLe（℃） 15.5 16 17 18 19 20 21 22 23 24 25 26 27 28 28.5 HvacCtrlrReqFrntForRowFirstForActrTLe(TBD) 0% 7% 14% 21% 28% 35% 42% 49% 56% 63% 70% 77% 83% 90% 100% | 本需求适用于电动空调车型 This requirement applies to electric air conditioning models CC175HVAC VARIANTS=06代表配置电动空调 CC175HVAC VARIANTS=06 stand for electric air conditioning 冷暖风门位置由设定温度查表得出 The position of the heating and cooling damper is obtained from the set temperature table HmiCmptmtTSpForRowFirstLe（℃） 15.5 16 17 18 19 20 21 22 23 24 25 26 27 28 28.5 HvacCtrlrReqFrntForRowFirstForActrTLe(TBD) 0% 7% 14% 21% 28% 35% 42% 49% 56% 63% 70% 77% 83% 90% 100% | EEA3.5 25R3阶段处理整车配置字MAP问题
711569 | GEELY 空调关闭时冷暖风门位置需求Requirements on the location of the heating and cooling doors when the air condit | x040000002183C482 | Updated | MixAirCtrl | MixAirCtrl | (5) | (2) | 本需求适用于全平台 概述：当空调关闭后，如果车速＞5km则将冷暖风门请求位置到全冷。 This requirement applies to all platforms Overview: When the air conditioning is turned off, if the speed is > 5km, the cooling and heating damper request position to full cold. Precondition 1 - VehModMngtGlbSafe1.CarModSts1= 00(CarModSts1_CarModNorm) ¦¦05(CarModSts1_CarModDyno) 车辆模式为Normal或Dyno Car mode is Normal or Dyno 2 AND VehModMngtGlbSafe1.UsgModSts = 12(UsgModSts1_UsgModDrvg) 电源模式为Drving模式 The power mode is Drving mode Active Comment 1 - ClimaCtrlActv=False 2 And VehSpdLgt>10 3 And AmbTFildForClima>5 Deactive 1 - ClimaCtrlActv=True Action 1 Active HvacCtrlrReqFrntForRowFirstForActrTLe=0% AND HvacCtrlrReqFrntForRowFirstForActrTRi=0% AND HvacCtrlrReqFrntForRowSecForActrTRi=0% AND HvacCtrlrReqFrntForRowSecForActrTRi=0% 前HVAC冷暖风门请求位置为全冷 Front HVAC damper request position is full cold 2 No Precondition OR Deactive 不再强制冷暖风门请求位置为0% No longer force the cooling and heating damper request position to be 0% 限制失效 Limiting failure P789的前空调箱内部有一个特殊风门，该特殊风门联动了除霜风门；后排空调关闭情况下，当前排除霜风门运行到全开位置时，该特殊风门将后排风量导霜风口（图示待补充），如果过此时后排的冷暖风门为全冷位置，则导致除霜风口温度较低，无法实现快速除霜。 为此设计如下需求 该需求适用于CC175=8E(前排空调箱有三温区)配置的项目/车型。 | 本需求适用于全平台 概述：当空调关闭后，如果车速＞5km则将冷暖风门请求位置到全冷。 This requirement applies to all platforms Overview: When the air conditioning is turned off, if the speed is > 5km, the cooling and heating damper request position to full cold. Precondition 1 - VehModMngtGlbSafe1.CarModSts1= 00(CarModSts1_CarModNorm) ¦¦05(CarModSts1_CarModDyno) 车辆模式为Normal或Dyno Car mode is Normal or Dyno 2 AND VehModMngtGlbSafe1.UsgModSts = 12(UsgModSts1_UsgModDrvg) 电源模式为Drving模式 The power mode is Drving mode Active Comment 1 - ClimaCtrlActv=False 2 And VehSpdLgt>10 3 And AmbTFildForClima>5 Deactive 1 - ClimaCtrlActv=True Action 1 Active HvacCtrlrReqFrntForRowFirstForActrTLe=0% AND HvacCtrlrReqFrntForRowFirstForActrTRi=0% AND HvacCtrlrReqFrntForRowSecForActrTRi=0% AND HvacCtrlrReqFrntForRowSecForActrTRi=0% 前HVAC冷暖风门请求位置为全冷 Front HVAC damper request position is full cold 2 No Precondition OR Deactive 不再强制冷暖风门请求位置为0% No longer force the cooling and heating damper request position to be 0% 限制失效 Limiting failure | 删除冗余逻辑内容，具体风门执行逻辑与其他逻辑中实现
709069 | GEELY配置温度分区HVAH的前空调箱温度风门控制Configure temperature partition HVAH for front air conditioning box temper | x0400000022DF1935 | Updated | MixAirCtrl | MixAirCtrl | (5) | (4) | 本需求适用于配置温度分区HVAH前空调箱的项目 This requirement applies to models with multi-temperature zone air heating PTC 当配置多温区空气加热PTC时CCP#355PTC IN FRONT HVAC=04¦¦05¦¦07¦¦08，每个温区都会预估一个HEX温度，冷暖风门的控制要结合各温区的预估HEX温度、蒸发器温度、请求出风温度进行。 When the multi-temperature zone air heating PTC is configuredCCP#355PTC IN FRONT HVAC=04¦¦05¦¦07¦¦08, a HEX temperature will be estimated in each temperature zone, and the control of the cooling and warm damper should be combined with the estimated HEX temperature of each temperature zone, the evaporator temperature, and the requested air outlet temperature. | 本需求适用于配置温度分区HVAH前空调箱的项目 This requirement applies to models with multi-temperature zone air heating PTC 当配置多温区空气加热PTC时CCP#355PTC IN FRONT HVAC=04¦¦05，每个温区都会预估一个HEX温度，冷暖风门的控制要结合各温区的预估HEX温度、蒸发器温度、请求出风温度进行。 When the multi-temperature zone air heating PTC is configuredCCP#355PTC IN FRONT HVAC=04¦¦05, a HEX temperature will be estimated in each temperature zone, and the control of the cooling and warm damper should be combined with the estimated HEX temperature of each temperature zone, the evaporator temperature, and the requested air outlet temperature. | 因CCP355扩展后三位值，扩展对应判断逻辑
700124 | Geely 冷暖风门控制Cooling and heating damper control | x0400000022B36869 | Updated | MixAirCtrl | MixAirCtrl | 3.0 26R1(7) | 3.0 25R1(5) | 本需求适用于所有自动空调车型。 This requirement applies to all automatic air-conditioned vehicles. UM=Inactive及以上使用，CM=Nomarl或Dyno适用。 1.对于有冷暖风门的车型，需要根据各温区的目标出风温度、预估hex温度、蒸发器温度来调节冷暖风门的开度，从而实现对出风温度的控制。 For models with cooling and heating dampers, it is necessary to adjust the opening of the cooling and heating dampers according to the target outlet temperature, estimated HEX temperature, and evaporator temperature of each temperature zone, so as to control the outlet air temperature. 2.通过控制出风温度来调节车内温度，在可标定的时间内使预估头温达到目标头温（目标头温±2℃以内）并维持。 By controlling the air outlet temperature, the interior temperature is regulated, and the estimated head temperature is maintained within a calibrated time to reach the target head temperature (the target head temperature ± 2°C or less). 3.冷暖风门的位置以0%代表全冷位置，100%代表全热位置,控制误差为±1%。 The position of the cold and warm damper is 0% for the full cold position and 100% for the full hot position. 设定为HI时，温度风门不应该被限制在全暖位置，应该可以根据实际情况进行调节：例如发动机热水温度较高，导致实际出风温度超过请求出风温度时，应该适当的向制冷位置调节，以降低出风温度。 When set to HI, the temperature damper should not be limited to the full warm position, should be able to adjust according to the actual situation: for example, the engine hot water temperature is high, resulting in the actual air temperature exceeds the requested air temperature, should be properly adjusted to the cooling position to reduce the air temperature. 4.当空气加热PTC开启时或者热泵系统的内冷开始工作时，不允许全部的冷暖风门全冷位置； When the air heating PTC is turned on or the internal cooling of the heat pump system starts to work, all the cold and warm dampers are not allowed to be fully cooled; Precondition Comment 1 - Car Mode = Normal or Dyno 车辆模式为Normal或Dyno The vehicle mode is Normar or Dino 2 AND Usage Mode ≠ abandoned 电源模式不等于abandoned Power mode is not equal to abandoned Activate Comment 1 - MixClapReqForCCM=0x1 热泵系统内冷器开始工作 The heat pump system internal cooler starts working OR FrntAirPtcHVPwrActl>0 APTC功率＞0 Deactivate Comment 1 - MixClapReqForCCM=0x0 热泵系统内冷器未开始工作 The heat pump system internal cooler is not working AND FrntAirPtcHVPwrActl=0 APTC功率未开始工作 The APTC power is not working Action 1 - HvacCtrlrReqFrntForRowFirstForActrTLe≥X 根据外温和各温区的请求出风口温度限制各温区的冷暖风门最小开度，以防止热泵系统压力过高以及APTC干烧。 According to the external temperature and the request of each temperature zone, the minimum opening of the cold and warm damper of each temperature zone is limited to prevent the heat pump system pressure from being too high and APTC dry burning. 2 AND HvacCtrlrReqFrntForRowFirstForActrTRi≥X 3 AND HvacCtrlrReqFrntForRowSecForActrTLe≥X 4 AND HvacCtrlrReqFrntForRowSecForActrTRi≥X Note： X根据各温区出风口温度要求和环境温度查表。 XCheck the table according to the temperature requirements of the air outlet and the ambient temperature of each temperature zone. 请求出风温度最高的温区，其接收到的设定温度与其他温区接收到的设定温度之间的差值＞1℃（可标定）时，该温区冷暖风门开度请求退出该逻辑。 When the difference between the temperature zone with the highest air outlet temperature is > 1°C (calibrate), the temperature zone temperature zone cold and warm damper opening request exits this logic. 5.各温区的冷暖风门请求位置应该可以通过标定量直接修改。 The location of the hot and cold damper request for each temperature zone should be directly modified by scaling the amount. HvacCtrlrReqFrntForRowFirstForActrTLe 前排左温度电机请求位置 The left temperature motor in the front row requests the position HvacCtrlrReqFrntForRowFirstForActrTRi 前排右温度电机请求位置 The right temperature motor in the front row requests the position HvacCtrlrReqFrntForRowSecForActrTRi 后排左温度电机请求位置 The left temperature motor in the second row requests the position HvacCtrlrReqFrntForRowSecForActrTRi 后排右温度电机请求位置 The right temperature motor in the second row requests the position 6.针对没有冷暖风门的后空调总成 For rear air conditioning assemblies without cooling and heating dampers CCP170HVAC, REAR=02/03/80/82/83/84时并且ClimaCfgHvacReForRowSecForActrTLe=0&ClimaCfgHvacReForRowSecForActrTRi=0，代表后空调箱无温度电机配置，此时根据请求出风温度、预估出风温度的差值，调节蒸发器请求温度和HEX请求温度，实现温度控制。 In this case, the evaporator request temperature and HEX request temperature are adjusted according to the difference between the requested outlet temperature and the estimated outlet air temperature to achieve temperature control. 7.电池养护功能及通风功能触发时冷暖风门开环控制 Open-loop control of the heating and cooling air doors when the battery maintenance function and ventilation function are activated 通风功能冷暖风门位置请求 Active 1. HMIClimaVentSet=01 通风功能开启 Action 1. HvacCtrlrReqFrntForRowFirstForActrTLe=0% HvacCtrlrReqFrntForRowFirstForActrTRi=0% HvacCtrlrReqFrntForRowSecForActrTRi=0% HvacCtrlrReqFrntForRowSecForActrTRi=0% 所有冷暖风门请求位置为全冷 电池养护功能冷暖风门位置请求 Active 1. DsChrgClima=01=01 电池养护功能开启 Action 1. HvacCtrlrReqFrntForRowFirstForActrTLe=100% HvacCtrlrReqFrntForRowFirstForActrTRi=100% HvacCtrlrReqFrntForRowSecForActrTRi=100% HvacCtrlrReqFrntForRowSecForActrTRi=100% 所有冷暖风门请求位置为全冷 8.远程通风、全局通风、座舱清洁、鼓风机后运行功能时的冷暖风门控制 Warm and cold damper control for remote ventilation, global ventilation, cabin cleaning, and blower rear running functions Condotion Action 任一条件激活 远程通风RemVentActvSts=01 HvacCtrlrReqFrntForRowFirstForActrTLe=0% HvacCtrlrReqFrntForRowFirstForActrTRi=0% HvacCtrlrReqFrntForRowSecForActrTRi=0% HvacCtrlrReqFrntForRowSecForActrTRi=0% 全局通风VentnForWinOpenGlbActv=01 座舱清洁CmptmtClngActv=01 鼓风机后运行BlwAftRunSts=01 | 本需求适用于所有自动空调车型。 This requirement applies to all automatic air-conditioned vehicles. UM=Inactive及以上使用，CM=Nomarl或Dyno适用。 1.对于有冷暖风门的车型，需要根据各温区的目标出风温度、预估hex温度、蒸发器温度来调节冷暖风门的开度，从而实现对出风温度的控制。 For models with cooling and heating dampers, it is necessary to adjust the opening of the cooling and heating dampers according to the target outlet temperature, estimated HEX temperature, and evaporator temperature of each temperature zone, so as to control the outlet air temperature. 2.通过控制出风温度来调节车内温度，在可标定的时间内使预估头温达到目标头温（目标头温±2℃以内）并维持。 By controlling the air outlet temperature, the interior temperature is regulated, and the estimated head temperature is maintained within a calibrated time to reach the target head temperature (the target head temperature ± 2°C or less). 3.冷暖风门的位置以0%代表全冷位置，100%代表全热位置,控制误差为±1%。 The position of the cold and warm damper is 0% for the full cold position and 100% for the full hot position. 设定为HI时，温度风门不应该被限制在全暖位置，应该可以根据实际情况进行调节：例如发动机热水温度较高，导致实际出风温度超过请求出风温度时，应该适当的向制冷位置调节，以降低出风温度。 When set to HI, the temperature damper should not be limited to the full warm position, should be able to adjust according to the actual situation: for example, the engine hot water temperature is high, resulting in the actual air temperature exceeds the requested air temperature, should be properly adjusted to the cooling position to reduce the air temperature. 4.当空气加热PTC开启时或者热泵系统的内冷开始工作时，不允许全部的冷暖风门全冷位置； When the air heating PTC is turned on or the internal cooling of the heat pump system starts to work, all the cold and warm dampers are not allowed to be fully cooled; Precondition Comment 1 - Car Mode = Normal or Dyno 车辆模式为Normal或Dyno The vehicle mode is Normar or Dino 2 AND Usage Mode ≠ abandoned 电源模式不等于abandoned Power mode is not equal to abandoned Activate Comment 1 - ResrvdSigForCCM1=0x1 热泵系统内冷器开始工作 The heat pump system internal cooler starts working OR FrntAirPtcHVPwrActl>0 APTC功率＞0 Deactivate Comment 1 - ResrvdSigForCCM1=0x0 热泵系统内冷器未开始工作 The heat pump system internal cooler is not working AND FrntAirPtcHVPwrActl=0 APTC功率未开始工作 The APTC power is not working Action 1 - HvacCtrlrReqFrntForRowFirstForActrTLe≥X 根据外温和各温区的请求出风口温度限制各温区的冷暖风门最小开度，以防止热泵系统压力过高以及APTC干烧。 According to the external temperature and the request of each temperature zone, the minimum opening of the cold and warm damper of each temperature zone is limited to prevent the heat pump system pressure from being too high and APTC dry burning. 2 AND HvacCtrlrReqFrntForRowFirstForActrTRi≥X 3 AND HvacCtrlrReqFrntForRowSecForActrTLe≥X 4 AND HvacCtrlrReqFrntForRowSecForActrTRi≥X Note： X根据各温区出风口温度要求和环境温度查表。 XCheck the table according to the temperature requirements of the air outlet and the ambient temperature of each temperature zone. 请求出风温度最高的温区，其接收到的设定温度与其他温区接收到的设定温度之间的差值＞1℃（可标定）时，该温区冷暖风门开度请求退出该逻辑。 When the difference between the temperature zone with the highest air outlet temperature is > 1°C (calibrate), the temperature zone temperature zone cold and warm damper opening request exits this logic. 5.各温区的冷暖风门请求位置应该可以通过标定量直接修改。 The location of the hot and cold damper request for each temperature zone should be directly modified by scaling the amount. HvacCtrlrReqFrntForRowFirstForActrTLe 前排左温度电机请求位置 The left temperature motor in the front row requests the position HvacCtrlrReqFrntForRowFirstForActrTRi 前排右温度电机请求位置 The right temperature motor in the front row requests the position HvacCtrlrReqFrntForRowSecForActrTRi 后排左温度电机请求位置 The left temperature motor in the second row requests the position HvacCtrlrReqFrntForRowSecForActrTRi 后排右温度电机请求位置 The right temperature motor in the second row requests the position 6.针对没有冷暖风门的后空调总成 For rear air conditioning assemblies without cooling and heating dampers CCP170=02/03/80/82/83/84时并且ClimaCfgHvacReForRowSecForActrTLe=0&ClimaCfgHvacReForRowSecForActrTRi=0，代表后空调箱无温度电机配置，此时根据请求出风温度、预估出风温度的差值，调节蒸发器请求温度和HEX请求温度，实现温度控制。 In this case, the evaporator request temperature and HEX request temperature are adjusted according to the difference between the requested outlet temperature and the estimated outlet air temperature to achieve temperature control. 7.远程通风、全局通风、座舱清洁、鼓风机后运行功能时的冷暖风门控制 Warm and cold damper control for remote ventilation, global ventilation, cabin cleaning, and blower rear running functions Condotion Action 任一条件激活 远程通风RemVentActvSts=01 HvacCtrlrReqFrntForRowFirstForActrTLe=0% HvacCtrlrReqFrntForRowFirstForActrTRi=0% HvacCtrlrReqFrntForRowSecForActrTRi=0% HvacCtrlrReqFrntForRowSecForActrTRi=0% 全局通风VentnForWinOpenGlbActv=01 座舱清洁CmptmtClngActv=01 鼓风机后运行BlwAftRunSts=01 | 取消临时信号使用逻辑，新增接受XCU输入信号。逻辑不变
851669 | Geely 电动空调(非ICE)冷暖风门控制 | x040000001B05E93B |  | MixAirCtrl | MixAirCtrl | (1) | (1) | 冷暖风门控制 本需求适用于电动空调车型（电动空调+风暖PTC） This requirement applies to electric air conditioning models CC175HVAC VARIANTS=06代表配置电动空调 CC175HVAC VARIANTS=06 stand for electric air conditioning 冷暖风门位置根据采暖请求来控制，有制热请求时为全热，无制热请求时为全冷，如下表 The position of the heating and cooling damper is controlled according to the heating request. When there is a heating request, it is full heat. When there is no heating request, it is full cold HmiCmptmtTSpForRowFirstLe（℃） 15.5 16 17 18 19 20 21 22 23 24 25 26 27 28 28.5 HvacCtrlrReqFrntForRowFirstForActrTLe(TBD) 无制热请求HvacHeatgReq=False 0% 有制热请求HvacHeatgReq=True 100% | 冷暖风门控制 本需求适用于电动空调车型（电动空调+风暖PTC） This requirement applies to electric air conditioning models CC175HVAC VARIANTS=06代表配置电动空调 CC175HVAC VARIANTS=06 stand for electric air conditioning 冷暖风门位置根据采暖请求来控制，有制热请求时为全热，无制热请求时为全冷，如下表 The position of the heating and cooling damper is controlled according to the heating request. When there is a heating request, it is full heat. When there is no heating request, it is full cold HmiCmptmtTSpForRowFirstLe（℃） 15.5 16 17 18 19 20 21 22 23 24 25 26 27 28 28.5 HvacCtrlrReqFrntForRowFirstForActrTLe(TBD) 无制热请求HvacHeatgReq=False 0% 有制热请求HvacHeatgReq=True 100% | 燃油车电动空调需求完善
700122 | Geely 目标出风温度Target outlet air temperature | x040000001E321EA7 |  | MixAirCtrl | MixAirCtrl | 3.0 25R1(7) | 3.0 25R1(7) | 本需求适用于所有自动空调车型。 This requirement applies to all automatic air-conditioned vehicles. UM=Inactive及以上使用，CM=Nomarl或Dyno适用 1、根据目标头温、预估风量、预估头部温度等，计算基础目标出风温度； According to the target head temperature, estimated air volume, estimated head temperature, etc., the basic target air outlet temperature is calculated; 2、目标出风温度应该根据外温和起雾风险，以及A/C开启和A/C关闭设置不同的补偿值（可标定）； The target air outlet temperature should be compensated differently according to the external temperature and fogging risk, as well as A/C on and off A/C (can be calibrated); Default calibration for A/C ON: Ambient temperature -10 -5 0 5 10 15 20 25 Mist risk 0 0 0 0 0 0 0 0 0 20 0 0 0 0 0 0 0 0 40 0 0 1 1 1 1 1.6 2 60 0 0 1.6 1.6 1.6 1.6 2 2.4 100 0 0 2 2 2 2 2.4 3 Default calibration for A/C OFF: Ambient temperature -10 -5 0 5 10 15 20 25 Mist risk 0 0 0 0 0 0 0 0 0 20 0 0 0 0 0 0 0 0 40 0 0 1 1 1 1 2 2 60 0 0 1.6 1.6 1.6 2 3 3 100 0 0 2 2 2 3 3 3 3、应该根据内循环开度进行补偿（可标定） Should be compensated according to the opening of the internal circulation (calibrated and calibrate) 出风口温度补偿值 基础内循环请求-部分内循环请求 -10 0 10 20 30 40 50 60 前排模式控制温度 0 0 0 0 0 0 0 0 0 20 0 0 0 0 0 0 0 0 30 2 2 2 2 2 2 2 2 40 2 2 2 2 2 2 2 2 50 2 2 2 2 2 2 2 2 60 2 2 2 2 2 2 2 2 100 2 2 2 2 2 2 2 2 4、电动出风口模式对预估头温的影响 如果配置了电动出风口，需要将头部预估温度修正值EleAirOutletCmpFact加入目标出风温度算法中。 5、应该考虑前排空调和后排空调之间的相互影响，例如，前排目标出风温度应考虑后排的设定温度、出风模式、风量，后排目标出风温度也应该考虑前排的设定温度、出风模式、风量。 For example, the target air outlet temperature of the front row should consider the set temperature, air outlet mode and air volume of the rear row, and the target air outlet temperature of the rear row should also consider the set temperature, air outlet mode and air volume of the front row. 6、如果一个区域的HMI设定温度发生变化，控制器应保持其他温区的HVAC平均出口温度不变，除非由于风量变化而需要改变温度。 If the HMI set temperature in one area changes, the controller should keep the average HVAC outlet temperature in the other temperature zones unchanged, unless the temperature needs to be changed due to changes in air volume. 7、当设定温度为HI或LO时，目标出风温度应设置为与外温和预估风量关联的标定量(default: 70 ºC for Hi, -60 ºC for Lo)； When the set temperature is HI or LO, the target outlet air temperature should be set to a scaled quantity associated with the external temperature and the estimated air volume 8、目标出风温度在任何情况下不应该超过70℃； The target air outlet temperature should not exceed 70°C under any circumstances; 9、各温区的目标出风温度最大值TgtHvacAirTForMaxTZone The maximum target outlet temperature of each temperature zone, TgtHvacAirTForMaxTZone 10、各温区目标出风温度应该可以通过标定量直接修改。 The target outlet air temperature for each temperature zone should be directly modified by scaling 各温区的目标出风温度信号： Target outlet air temperature signal for each temperature zone: TgtHvacAirTForRowFirstLe, 前排左目标出风温度 The air outlet temperature of the left target in the front row TgtHvacAirTForRowFirstRi, 前排右目标出风温度 The air outlet temperature of the right target in the front row TgtHvacAirTForRowSecLe, 后排左目标出风温度 The air outlet temperature of the left target in the second row TgtHvacAirTForRowSecRi, 后排右目标出风温度 The air outlet temperature of the right target in the second row TgtHvacAirTForMaxTZone 各温区最大目标出风温度 Maximum target air outlet temperature in each temperature zone 说明：对于前HVAC配置二排出风口且装配后HVAC的三区空调，前HVAC二排目标出风温度和后HVAC目标出风温度均应使用TgtHvacAirTForRowSecLe 。 | 本需求适用于所有自动空调车型。 This requirement applies to all automatic air-conditioned vehicles. UM=Inactive及以上使用，CM=Nomarl或Dyno适用 1、根据目标头温、预估风量、预估头部温度等，计算基础目标出风温度； According to the target head temperature, estimated air volume, estimated head temperature, etc., the basic target air outlet temperature is calculated; 2、目标出风温度应该根据外温和起雾风险，以及A/C开启和A/C关闭设置不同的补偿值（可标定）； The target air outlet temperature should be compensated differently according to the external temperature and fogging risk, as well as A/C on and off A/C (can be calibrated); Default calibration for A/C ON: Ambient temperature -10 -5 0 5 10 15 20 25 Mist risk 0 0 0 0 0 0 0 0 0 20 0 0 0 0 0 0 0 0 40 0 0 1 1 1 1 1.6 2 60 0 0 1.6 1.6 1.6 1.6 2 2.4 100 0 0 2 2 2 2 2.4 3 Default calibration for A/C OFF: Ambient temperature -10 -5 0 5 10 15 20 25 Mist risk 0 0 0 0 0 0 0 0 0 20 0 0 0 0 0 0 0 0 40 0 0 1 1 1 1 2 2 60 0 0 1.6 1.6 1.6 2 3 3 100 0 0 2 2 2 3 3 3 3、应该根据内循环开度进行补偿（可标定） Should be compensated according to the opening of the internal circulation (calibrated and calibrate) 出风口温度补偿值 基础内循环请求-部分内循环请求 -10 0 10 20 30 40 50 60 前排模式控制温度 0 0 0 0 0 0 0 0 0 20 0 0 0 0 0 0 0 0 30 2 2 2 2 2 2 2 2 40 2 2 2 2 2 2 2 2 50 2 2 2 2 2 2 2 2 60 2 2 2 2 2 2 2 2 100 2 2 2 2 2 2 2 2 4、电动出风口模式对预估头温的影响 如果配置了电动出风口，需要将头部预估温度修正值EleAirOutletCmpFact加入目标出风温度算法中。 5、应该考虑前排空调和后排空调之间的相互影响，例如，前排目标出风温度应考虑后排的设定温度、出风模式、风量，后排目标出风温度也应该考虑前排的设定温度、出风模式、风量。 For example, the target air outlet temperature of the front row should consider the set temperature, air outlet mode and air volume of the rear row, and the target air outlet temperature of the rear row should also consider the set temperature, air outlet mode and air volume of the front row. 6、如果一个区域的HMI设定温度发生变化，控制器应保持其他温区的HVAC平均出口温度不变，除非由于风量变化而需要改变温度。 If the HMI set temperature in one area changes, the controller should keep the average HVAC outlet temperature in the other temperature zones unchanged, unless the temperature needs to be changed due to changes in air volume. 7、当设定温度为HI或LO时，目标出风温度应设置为与外温和预估风量关联的标定量(default: 70 ºC for Hi, -60 ºC for Lo)； When the set temperature is HI or LO, the target outlet air temperature should be set to a scaled quantity associated with the external temperature and the estimated air volume 8、目标出风温度在任何情况下不应该超过70℃； The target air outlet temperature should not exceed 70°C under any circumstances; 9、各温区的目标出风温度最大值TgtHvacAirTForMaxTZone The maximum target outlet temperature of each temperature zone, TgtHvacAirTForMaxTZone 10、各温区目标出风温度应该可以通过标定量直接修改。 The target outlet air temperature for each temperature zone should be directly modified by scaling 各温区的目标出风温度信号： Target outlet air temperature signal for each temperature zone: TgtHvacAirTForRowFirstLe, 前排左目标出风温度 The air outlet temperature of the left target in the front row TgtHvacAirTForRowFirstRi, 前排右目标出风温度 The air outlet temperature of the right target in the front row TgtHvacAirTForRowSecLe, 后排左目标出风温度 The air outlet temperature of the left target in the second row TgtHvacAirTForRowSecRi, 后排右目标出风温度 The air outlet temperature of the right target in the second row TgtHvacAirTForMaxTZone 各温区最大目标出风温度 Maximum target air outlet temperature in each temperature zone 说明：对于前HVAC配置二排出风口且装配后HVAC的三区空调，前HVAC二排目标出风温度和后HVAC目标出风温度均应使用TgtHvacAirTForRowSecLe 。 | 增加电动出风口头部预估温度对目标出风温度的影响
700120 | Geely 目标头部温度Target head temperature | x040000001B7BFE99 |  | MixAirCtrl | MixAirCtrl | 3.0 24R3U1(6) | 3.0 24R3U1(6) | 本需求适用于所有自动空调车型。 This requirement applies to all automatic air-conditioned vehicles UM=Inactive及以上使用，CM=Nomarl或Dyno适用 整车温区以CCP#175表示： The temperature zone of the whole vehicle is represented by CCP #175: PARAMETER NUMBER PARAMETER NAME VALUE(HEX) VALUE DESCRIPTION 175 HVAC VARIANTS 01 Electronic Climate Control, 2 zone 02 Electronic Climate Control, 4 zone 03 HVAC Small, 1 zone 04 HVAC Small, 2 zone 05 HVAC Small, 3 zone 06 Manual AC 80 Manual AC partial recirculation 81 HVAC Small, 4 zone 82 Electronic Climate Control, 1 zone 83 ADU1Z - 1 Zone Air Distribution Unit 84 ADU2Z - 2 Zone Air Distribution Unit 85 ADU3Z - 3 Zone Air Distribution Unit 86 ADU4Z - 4 Zone Air Distribution Unit 87 HVAC 4 zones Full control Fan Flow/Air Distribution/Temperature unit 88 HVAC 5 zones Full control Fan Flow/Air Distribution/Temperature unit 8E HVAC - 3 Zone with Rear HVAC Climate control system should realize different requirement for temperature control according to HVAC variety parameter. Carconfig HVAC VARIANTS (CC #175) 0x03 is HVAC Small, 1 zone, which indicates 1 zone HVAC is equipped and only temperature control requirements related to 1 zone climate need to be realized. Carconfig HVAC VARIANTS(CC #175) 0x04 is HVAC Small, 2 zone, which indicates 2 zone HVAC is equipped and only temperature control requirements related to 2 zone climate need to be realized. Carconfig HVAC VARIANTS (CC #175) 0x05 is HVAC Small, 3 zone, which indicates 3 zone HVAC is equipped and only temperature control requirements related to 3 zone climate need to be realized. Carconfig HVAC VARIANTS (CC #175) 0x06 is Manual AC, which indicates manual climate is available and only temperature control requirements related to manual climate need to be realized. Carconfig HVAC VARIANTS (CC #175) 0x81 is HVAC Small, 4 zone, which indicates 4 zone HVAC is equipped and only temperature control requirements related to 4 zone climate need to be realized. Carconfig HVAC VARIANTS (CC #175) 0x8E is HVAC - 3 Zone with Rear HVAC, which indicates 3 zone Fornt HVAC and rear HVAC is equipped related to 3 zone climate need to be realized. CC175=03/04/05/80/8E代表自动空调。CC175=03/04/05/80/8E stands for automatic air conditioning. Clima应该根据设定温度、阳光强度、外温等计算各温区的头部目标温度。 Clima should calculate the head target temperature for each temperature zone based on the set temperature, sunlight intensity, external temperature, etc. 外界对空调系统的设定温度信号如下： The external temperature signal for the air conditioning system is as follows: HmiCmptmtTSpForClima HmiCmptmtTSpForRowFirstLe 前排左温度设定值 Front left temperature setting HmiCmptmtTSpSpclForRowFirstLe 前排左温度设定类型 Front left temperature setting type HmiCmptmtTSpForRowFirstRi 前排右温度设定值 Front right temperature set value HmiCmptmtTSpSpclForRowFirstRi 前排右温度设定类型 Front right temperature setting type HmiCmptmtTSpForRowSecLe 后排左温度设定值 Rear left temperature set HmiCmptmtTSpSpclForRowSecLe 后排左温度设定类型 Rear right temperature setting type HmiCmptmtTSpForRowSecRi 后排右温度设定值 Rear right temperature set HmiCmptmtTSpSpclForRowSecRi 后排右温度设定类型 Rear right temperature setting type 外温滤波后信号ambient temperature signal：AmbTFildForClima 阳光强度信号Sunlight intensity signal： VehSunLoadAtRowFirstLeFild 前排左阳光强度 Front left sunlight intensity VehSunLoadAtRowFirstRiFild 前排右阳光强度 Front right sunlight intensity VehSunLoadAtRowSecLeFild 后排左阳光强度 Back left sunlight intensity VehSunLoadAtRowSecRiFild 后排右阳光强度 Back right sun intensity VehSunLoadTotFild 总阳光强度 Total sunlight intensity Step1.根据设定温度和外温查表得出各温区的头部目标温度 设定温度范围为15.5~28.5，调节精度为0.5℃ According to the set temperature and external temperature table, the head target temperature of each temperature zone is obtained The set temperature range is 15.5~28.5, and the adjustment accuracy is 0.5℃ 目标头温基础值base value 设定温度 Set Temp 15.5 16 17 18 19 20 21 22 23 24 25 26 27 28 28.5 外温ambient temperature -30 12 15 17 19 21 22 23 24 25 26 27 29 31 33 35 -20 12 15 17 19 21 22 23 24 25 26 27 29 31 33 35 -10 12 15 17 19 21 22 23 24 25 26 27 29 31 33 35 0 12 15 17 19 21 22 23 24 25 26 27 29 31 33 35 10 12 15 17 19 21 22 23 24 25 26 27 29 31 33 35 20 12 15 17 19 21 22 23 24 25 26 27 29 31 33 35 30 12 15 17 19 21 22 23 24 25 26 27 29 31 33 35 40 12 15 17 19 21 22 23 24 25 26 27 29 31 33 35 Step2 左右设定温度的差值进行补偿 当前排左、右目标温度不一致时，应该设置标定量，可以增大或减小二者之间的差异。 当后排左、右目标温度不一致时，应该设置标定量，可以增大或减小二者之间的差异。 Step2 Compensate the difference between the set temperature When the front row left and right target temperature is inconsistent, the standard quantity should be set, and the difference between the two can be increased or reduced. When the rear left and right target temperature is inconsistent, the standard quantity should be set, which can increase or decrease the difference between the two. Step3 阳光补偿 CCP175HVAC VARIANTS=03 代表单温区自动空调，则应该根据MAX（VehSunLoadAtRowSecLeFild,VehSunLoadAtRowSecRiFild）的值对目标头温进行补偿 CCP175HVAC VARIANTS=04 代表双温区，前排左根据VehSunLoadAtRowFirstLeFild进行补偿，前排右根据VehSunLoadAtRowFirstRiFild进行补偿； CCP175HVAC VARIANTS=05，代表三温区自动空调，前排双温区、后排单温区；前排左、右与双温区一致，后排目标头温则应该根据MAX(VehSunLoadAtRowSecLeFild,VehSunLoadAtRowSecRiFild)的值进行补偿。 CCP175HVAC VARIANTS= 81代表四温区自动空调，应该前排左、右与双温区一致，后排左根据VehSunLoadAtRowSecLeFild,进行补偿，后排右根据 VehSunLoadAtRowSecRiFild进行补偿。 CCP175HVAC VARIANTS= 8E代表三温区（三温区前HVAC+后HVAC)自动空调，应该前排左、右与双温区一致，后排（二排及以后）左根据VehSunLoadAtRowSecLeFild,进行补偿，后排（二排及以后）右根据 VehSunLoadAtRowSecRiFild进行补偿。 上述补偿系数均应该支持分别单独标定。 Step3 Sunlight compensation Step4 内饰材料温度补偿 根据内饰材料控制误差CmptmtIntrMtrlTErr对目标头温进行补偿，随着内饰材料控制误差的上升补偿值应该下降 Step4 Interior material temperature compensation The target head temperature is compensated according to the interior material control error CmptmtIntrMtrlTErr, and the compensation value should decrease as the interior material control error increases 根据Step1~4的计算结果按以下信号输出各温区目标头温 According to the calculation results of Step1~4, output the target head temperature in each temperature zone according to the following signals CCM内部信号CCM internal signal 备注comment ClimaTAtCmftForRowFirstLe 前排左目标头温 Front left target head temperature ClimaTAtCmftForRowFirstRi 前排右目标头温 Front right target head temperature ClimaTAtCmftForRowSecLe 后排左目标头温 Back left target head temperature ClimaTAtCmftForRowSecRi 后排右目标头温 Back right target head warm 各温区的目标头温应该可以通过标定量直接修改。 The target head temperature of each temperature zone should be directly modified by standard measurement. | 本需求适用于所有自动空调车型。 This requirement applies to all automatic air-conditioned vehicles UM=Inactive及以上使用，CM=Nomarl或Dyno适用 整车温区以CCP#175表示： The temperature zone of the whole vehicle is represented by CCP #175: PARAMETER NUMBER PARAMETER NAME VALUE(HEX) VALUE DESCRIPTION 175 HVAC VARIANTS 01 Electronic Climate Control, 2 zone 02 Electronic Climate Control, 4 zone 03 HVAC Small, 1 zone 04 HVAC Small, 2 zone 05 HVAC Small, 3 zone 06 Manual AC 80 Manual AC partial recirculation 81 HVAC Small, 4 zone 82 Electronic Climate Control, 1 zone 83 ADU1Z - 1 Zone Air Distribution Unit 84 ADU2Z - 2 Zone Air Distribution Unit 85 ADU3Z - 3 Zone Air Distribution Unit 86 ADU4Z - 4 Zone Air Distribution Unit 87 HVAC 4 zones Full control Fan Flow/Air Distribution/Temperature unit 88 HVAC 5 zones Full control Fan Flow/Air Distribution/Temperature unit 8E HVAC - 3 Zone with Rear HVAC Climate control system should realize different requirement for temperature control according to HVAC variety parameter. Carconfig HVAC VARIANTS (CC #175) 0x03 is HVAC Small, 1 zone, which indicates 1 zone HVAC is equipped and only temperature control requirements related to 1 zone climate need to be realized. Carconfig HVAC VARIANTS(CC #175) 0x04 is HVAC Small, 2 zone, which indicates 2 zone HVAC is equipped and only temperature control requirements related to 2 zone climate need to be realized. Carconfig HVAC VARIANTS (CC #175) 0x05 is HVAC Small, 3 zone, which indicates 3 zone HVAC is equipped and only temperature control requirements related to 3 zone climate need to be realized. Carconfig HVAC VARIANTS (CC #175) 0x06 is Manual AC, which indicates manual climate is available and only temperature control requirements related to manual climate need to be realized. Carconfig HVAC VARIANTS (CC #175) 0x81 is HVAC Small, 4 zone, which indicates 4 zone HVAC is equipped and only temperature control requirements related to 4 zone climate need to be realized. Carconfig HVAC VARIANTS (CC #175) 0x8E is HVAC - 3 Zone with Rear HVAC, which indicates 3 zone Fornt HVAC and rear HVAC is equipped related to 3 zone climate need to be realized. CC175=03/04/05/80/8E代表自动空调。CC175=03/04/05/80/8E stands for automatic air conditioning. Clima应该根据设定温度、阳光强度、外温等计算各温区的头部目标温度。 Clima should calculate the head target temperature for each temperature zone based on the set temperature, sunlight intensity, external temperature, etc. 外界对空调系统的设定温度信号如下： The external temperature signal for the air conditioning system is as follows: HmiCmptmtTSpForClima HmiCmptmtTSpForRowFirstLe 前排左温度设定值 Front left temperature setting HmiCmptmtTSpSpclForRowFirstLe 前排左温度设定类型 Front left temperature setting type HmiCmptmtTSpForRowFirstRi 前排右温度设定值 Front right temperature set value HmiCmptmtTSpSpclForRowFirstRi 前排右温度设定类型 Front right temperature setting type HmiCmptmtTSpForRowSecLe 后排左温度设定值 Rear left temperature set HmiCmptmtTSpSpclForRowSecLe 后排左温度设定类型 Rear right temperature setting type HmiCmptmtTSpForRowSecRi 后排右温度设定值 Rear right temperature set HmiCmptmtTSpSpclForRowSecRi 后排右温度设定类型 Rear right temperature setting type 外温滤波后信号ambient temperature signal：AmbTFildForClima 阳光强度信号Sunlight intensity signal： VehSunLoadAtRowFirstLeFild 前排左阳光强度 Front left sunlight intensity VehSunLoadAtRowFirstRiFild 前排右阳光强度 Front right sunlight intensity VehSunLoadAtRowSecLeFild 后排左阳光强度 Back left sunlight intensity VehSunLoadAtRowSecRiFild 后排右阳光强度 Back right sun intensity VehSunLoadTotFild 总阳光强度 Total sunlight intensity Step1.根据设定温度和外温查表得出各温区的头部目标温度 设定温度范围为15.5~28.5，调节精度为0.5℃ According to the set temperature and external temperature table, the head target temperature of each temperature zone is obtained The set temperature range is 15.5~28.5, and the adjustment accuracy is 0.5℃ 目标头温基础值base value 设定温度 Set Temp 15.5 16 17 18 19 20 21 22 23 24 25 26 27 28 28.5 外温ambient temperature -30 12 15 17 19 21 22 23 24 25 26 27 29 31 33 35 -20 12 15 17 19 21 22 23 24 25 26 27 29 31 33 35 -10 12 15 17 19 21 22 23 24 25 26 27 29 31 33 35 0 12 15 17 19 21 22 23 24 25 26 27 29 31 33 35 10 12 15 17 19 21 22 23 24 25 26 27 29 31 33 35 20 12 15 17 19 21 22 23 24 25 26 27 29 31 33 35 30 12 15 17 19 21 22 23 24 25 26 27 29 31 33 35 40 12 15 17 19 21 22 23 24 25 26 27 29 31 33 35 Step2 左右设定温度的差值进行补偿 当前排左、右目标温度不一致时，应该设置标定量，可以增大或减小二者之间的差异。 当后排左、右目标温度不一致时，应该设置标定量，可以增大或减小二者之间的差异。 Step2 Compensate the difference between the set temperature When the front row left and right target temperature is inconsistent, the standard quantity should be set, and the difference between the two can be increased or reduced. When the rear left and right target temperature is inconsistent, the standard quantity should be set, which can increase or decrease the difference between the two. Step3 阳光补偿 CCP175HVAC VARIANTS=03 代表单温区自动空调，则应该根据MAX（VehSunLoadAtRowSecLeFild,VehSunLoadAtRowSecRiFild）的值对目标头温进行补偿 CCP175HVAC VARIANTS=04 代表双温区，前排左根据VehSunLoadAtRowFirstLeFild进行补偿，前排右根据VehSunLoadAtRowFirstRiFild进行补偿； CCP175HVAC VARIANTS=05，代表三温区自动空调，前排双温区、后排单温区；前排左、右与双温区一致，后排目标头温则应该根据MAX(VehSunLoadAtRowSecLeFild,VehSunLoadAtRowSecRiFild)的值进行补偿。 CCP175HVAC VARIANTS= 81代表四温区自动空调，应该前排左、右与双温区一致，后排左根据VehSunLoadAtRowSecLeFild,进行补偿，后排右根据 VehSunLoadAtRowSecRiFild进行补偿。 CCP175HVAC VARIANTS= 8E代表三温区（三温区前HVAC+后HVAC)自动空调，应该前排左、右与双温区一致，后排（二排及以后）左根据VehSunLoadAtRowSecLeFild,进行补偿，后排（二排及以后）右根据 VehSunLoadAtRowSecRiFild进行补偿。 上述补偿系数均应该支持分别单独标定。 Step3 Sunlight compensation Step4 内饰材料温度补偿 根据内饰材料控制误差CmptmtIntrMtrlTErr对目标头温进行补偿，随着内饰材料控制误差的上升补偿值应该下降 Step4 Interior material temperature compensation The target head temperature is compensated according to the interior material control error CmptmtIntrMtrlTErr, and the compensation value should decrease as the interior material control error increases 根据Step1~4的计算结果按以下信号输出各温区目标头温 According to the calculation results of Step1~4, output the target head temperature in each temperature zone according to the following signals CCM内部信号CCM internal signal 备注comment ClimaTAtCmftForRowFirstLe 前排左目标头温 Front left target head temperature ClimaTAtCmftForRowFirstRi 前排右目标头温 Front right target head temperature ClimaTAtCmftForRowSecLe 后排左目标头温 Back left target head temperature ClimaTAtCmftForRowSecRi 后排右目标头温 Back right target head warm 各温区的目标头温应该可以通过标定量直接修改。 The target head temperature of each temperature zone should be directly modified by standard measurement. | 根据标定工程师反馈，当前目标头温已经不再关联环境温度，修改表格内容。取消ECO对目标头温的影响； 单温区空调阳光对目标头温的影响逻辑调整； 更新CC#175内容
700123 | Geely 预估出风温度Estimated wind temperature | x0400000017CCC4A4 |  | MixAirCtrl | MixAirCtrl | (4) | (4) | Req:预估出风温度 本需求适用于所有自动空调车型。 This requirement applies to all automatic air-conditioned vehicles. UM=Inactive及以上使用，CM=Nomarl或Dyno适用。 应该首先预估各个出风口的出风温度 The first step is to estimate the air temperature of each air outlet 1、应该首先预估各个出风口的出风温度，如果出风口配置温度传感器，并且传感器无故障时，出风口温度=传感器反馈值，否则出风口温度=预估值； The air outlet temperature of each air outlet should be estimated first, if the air outlet is equipped with a temperature sensor, and the sensor is not faulty, the air outlet temperature = sensor feedback value, otherwise the air outlet temperature = estimate; 2、根据预估HEX温度，蒸发器温度，冷暖风门的位置，预估风量、车内温度、车外温度等预估HVAC各出风口的温度； According to the estimated HEX temperature, evaporator temperature, position of the cold and warm air damper, estimated air volume, interior temperature, exterior temperature, etc., the temperature of each HVAC outlet is estimated; 3、然后加上风道的补偿值，即为出风口温度的预估值； Then add the compensation value of the air duct, which is the estimated temperature of the air outlet; 4、有出风口温度传感器的车型，预估出风口温度与实际出风口温度的差值应该在±3℃以内； For models with air outlet temperature sensors, the difference between the estimated air outlet temperature and the actual air outlet temperature should be within ±3 °C; 5、根据各出风口温度和各风口的风量，计算各温区平均出风温度，包括前排左出风平均温度、前排右出风平均温度、后排左出风平均温度、后排右出风平均温度； According to the temperature of each air outlet and the air volume of each air outlet, calculate the average air outlet temperature of each temperature zone, including the average temperature of the left air outlet in the front row, the average temperature of the right air outlet in the front row, the average temperature of the left air outlet in the rear row, and the average temperature of the right air outlet in the rear row; 6、各温区的预估出风温度应该可以通过标定量直接修改。 The estimated outlet air temperature for each temperature zone should be directly modified by scaling HvacAirTEstimdAtRowFirstLe 前排左出风平均温度 The average temperature of the left outlet air in the front row HvacAirTEstimdAtRowFirstRi 前排右出风平均温度 The average temperature of the right outlet air in the front row HvacAirTEstimdAtRowSecLe 后排左出风平均温度 The average temperature of the left outlet air in the second row HvacAirTEstimdAtRowSecRi 后排右出风平均温度 The average temperature of the right outlet air in the second row | Req:预估出风温度 本需求适用于所有自动空调车型。 This requirement applies to all automatic air-conditioned vehicles. UM=Inactive及以上使用，CM=Nomarl或Dyno适用。 应该首先预估各个出风口的出风温度 The first step is to estimate the air temperature of each air outlet 1、应该首先预估各个出风口的出风温度，如果出风口配置温度传感器，并且传感器无故障时，出风口温度=传感器反馈值，否则出风口温度=预估值； The air outlet temperature of each air outlet should be estimated first, if the air outlet is equipped with a temperature sensor, and the sensor is not faulty, the air outlet temperature = sensor feedback value, otherwise the air outlet temperature = estimate; 2、根据预估HEX温度，蒸发器温度，冷暖风门的位置，预估风量、车内温度、车外温度等预估HVAC各出风口的温度； According to the estimated HEX temperature, evaporator temperature, position of the cold and warm air damper, estimated air volume, interior temperature, exterior temperature, etc., the temperature of each HVAC outlet is estimated; 3、然后加上风道的补偿值，即为出风口温度的预估值； Then add the compensation value of the air duct, which is the estimated temperature of the air outlet; 4、有出风口温度传感器的车型，预估出风口温度与实际出风口温度的差值应该在±3℃以内； For models with air outlet temperature sensors, the difference between the estimated air outlet temperature and the actual air outlet temperature should be within ±3 °C; 5、根据各出风口温度和各风口的风量，计算各温区平均出风温度，包括前排左出风平均温度、前排右出风平均温度、后排左出风平均温度、后排右出风平均温度； According to the temperature of each air outlet and the air volume of each air outlet, calculate the average air outlet temperature of each temperature zone, including the average temperature of the left air outlet in the front row, the average temperature of the right air outlet in the front row, the average temperature of the left air outlet in the rear row, and the average temperature of the right air outlet in the rear row; 6、各温区的预估出风温度应该可以通过标定量直接修改。 The estimated outlet air temperature for each temperature zone should be directly modified by scaling HvacAirTEstimdAtRowFirstLe 前排左出风平均温度 The average temperature of the left outlet air in the front row HvacAirTEstimdAtRowFirstRi 前排右出风平均温度 The average temperature of the right outlet air in the front row HvacAirTEstimdAtRowSecLe 后排左出风平均温度 The average temperature of the left outlet air in the second row HvacAirTEstimdAtRowSecRi 后排右出风平均温度 The average temperature of the right outlet air in the second row | 为需求标题添加英文翻译
700121 | Geely 预估头部温度Estimate head temperature | x0400000021B87B60 | Updated | MixAirCtrl | MixAirCtrl | (9) | 3.0 25R1(8) | 本需求适用于所有自动空调车型。 This requirement applies to all automatic air-conditioned vehicles. UM=Inactive及以上使用，CM=Nomarl或Dyno适用 应该分别预估前排和后排的头部温度。 Head temperatures in the front and rear should be estimated separately. 1、预估头部温度的方法：(A way to estimate head temperature) 根据各温区的预估出风温度、出风模式、预估风量，阳光强度，外温、车速等条件预估头部温度，并使用车内温度传感器的值进行修正。 The head temperature is estimated based on the estimated air temperature, air outlet mode, estimated air volume, sunlight intensity, outside temperature, vehicle speed, etc., and corrected using the value of the interior temperature sensor. 2、预估头部温度的精度要求：(Accuracy requirements for estimating head temperature) 设定温度的影响(Effect of set temperature) 设定温度在20~24℃时，稳态时所有温区的实际头温和预估头温的差值应小于±1.5℃； 设定温度大于24℃或小于20℃时，稳态时所有温区的实际头温和预估头温的差值应小于±2.5℃ When the set temperature is 20~24°C, the difference between the actual head temperature and the estimated head temperature in all temperature zones at steady state should be less than ±1.5°C; When the set temperature is greater than 24°C or less than 20°C, the difference between the actual head temperature and the estimated head temperature in all temperature zones at steady state should be less than ±2.5°C 模式设定的影响(Effect of mode settings) 手动模式下，出风模式设定不符合舒适性原则时，预估头温的控制误差见下表： In manual mode, when the air outlet mode setting does not meet the comfort principle, the control error of the estimated head temperature is shown in the following table: Ambient temp, no sun Ambient temp, sun Modes with requirement +/- 1.5 °C Modes with requirement +/- 3.5 °C < 10 °C - F/V/D, V/D, F/D, F, D F/V, V 10 - 20 °C < 5 °C F/V/D, F/V, V/D F/D, F, V, D > 20 °C 5 - 35 °C F/V/D, F/V, V/D, V F/D, F, D - > 35 °C F/V, V/D, V F/V/D, F/D, F, D Note：例如外温35℃，选择吹脚模式，则实际头温和预估头温的差值应小于±3.5℃ Note: For example, if the outside temperature is 35°C, select the blow foot mode, then the difference between the actual head temperature and the estimated head temperature should be less than ±3.5°C 3、车辆重启后，预估头温应该考虑停车时间对头温的影响，例如短时停车后，预估头温初始化阶段应考虑停车前的温度值； After the vehicle is restarted, the estimated head temperature should consider the influence of parking time on the head temperature, for example, after a short period of parking, the temperature value before parking should be considered in the initialization stage of the estimated head temperature; 4、三温区或四温区空调系统中，前排空调对后排空调头温的影响，后排空调对前排空调头温的影响，都要统筹考虑，要设计可以标定的方案。 5、初始化阶段特殊处理： 如果配置了温湿度传感器即CCP#353HUMIDITY SENSOR=02时，阳光材料温度的初始值应参考温湿度传感器反馈的玻璃温度值。如果未配置温湿度传感器时即CCP#353HUMIDITY SENSOR=01时，阳光材料温度初始值不应关联玻璃温度。 CCP#353HUMIDITY SENSOR=02时，当检测到（玻璃温度-车内温度）>15（TBD），预估头温初始值应考虑阳光暴晒带来的影响，激活玻璃温度对头部预估温度的补偿，补偿系数关联外温和（玻璃温度-车内温度）。 6、电动出风口模式对预估头温的影响 如果配置了电动出风口，需要将头部预估温度修正值EleAirOutletCmpFact加入预估头温算法中。 7、预估头温应该可以通过标定量直接修改。 The estimated head temperature should be directly modified by scaling. 7、预估头温信号 Estimate the head temperature signal Port Describe Note CmptmtAirTEstimdAtRowFirst(CCM internal signal) 前排预估头温 Estimated head temperature in the front row CmptmtAirTEstimdAtRowFirstLoResl(network signal) CmptmtAirTEstimdAtRowSec(CCM internal signal) 后排预估头温 Estimated head temperature in the rear CmptmtAirTEstimdAtRowThrd(CCM internal signal) 三排预估头温 Estimated head temperature in the rear 预留新增，暂不实施。 | 本需求适用于所有自动空调车型。 This requirement applies to all automatic air-conditioned vehicles. UM=Inactive及以上使用，CM=Nomarl或Dyno适用 应该分别预估前排和后排的头部温度。 Head temperatures in the front and rear should be estimated separately. 1、预估头部温度的方法：(A way to estimate head temperature) 根据各温区的预估出风温度、出风模式、预估风量，阳光强度，外温、车速等条件预估头部温度，并使用车内温度传感器的值进行修正。 The head temperature is estimated based on the estimated air temperature, air outlet mode, estimated air volume, sunlight intensity, outside temperature, vehicle speed, etc., and corrected using the value of the interior temperature sensor. 2、预估头部温度的精度要求：(Accuracy requirements for estimating head temperature) 设定温度的影响(Effect of set temperature) 设定温度在20~24℃时，稳态时所有温区的实际头温和预估头温的差值应小于±1.5℃； 设定温度大于24℃或小于20℃时，稳态时所有温区的实际头温和预估头温的差值应小于±2.5℃ When the set temperature is 20~24°C, the difference between the actual head temperature and the estimated head temperature in all temperature zones at steady state should be less than ±1.5°C; When the set temperature is greater than 24°C or less than 20°C, the difference between the actual head temperature and the estimated head temperature in all temperature zones at steady state should be less than ±2.5°C 模式设定的影响(Effect of mode settings) 手动模式下，出风模式设定不符合舒适性原则时，预估头温的控制误差见下表： In manual mode, when the air outlet mode setting does not meet the comfort principle, the control error of the estimated head temperature is shown in the following table: Ambient temp, no sun Ambient temp, sun Modes with requirement +/- 1.5 °C Modes with requirement +/- 3.5 °C < 10 °C - F/V/D, V/D, F/D, F, D F/V, V 10 - 20 °C < 5 °C F/V/D, F/V, V/D F/D, F, V, D > 20 °C 5 - 35 °C F/V/D, F/V, V/D, V F/D, F, D - > 35 °C F/V, V/D, V F/V/D, F/D, F, D Note：例如外温35℃，选择吹脚模式，则实际头温和预估头温的差值应小于±3.5℃ Note: For example, if the outside temperature is 35°C, select the blow foot mode, then the difference between the actual head temperature and the estimated head temperature should be less than ±3.5°C 3、车辆重启后，预估头温应该考虑停车时间对头温的影响，例如短时停车后，预估头温初始化阶段应考虑停车前的温度值； After the vehicle is restarted, the estimated head temperature should consider the influence of parking time on the head temperature, for example, after a short period of parking, the temperature value before parking should be considered in the initialization stage of the estimated head temperature; 4、三温区或四温区空调系统中，前排空调对后排空调头温的影响，后排空调对前排空调头温的影响，都要统筹考虑，要设计可以标定的方案。 5、初始化阶段特殊处理： 如果配置了温湿度传感器即CCP#353HUMIDITY SENSOR=02时，阳光材料温度的初始值应参考温湿度传感器反馈的玻璃温度值。如果未配置温湿度传感器时即CCP#353HUMIDITY SENSOR=01时，阳光材料温度初始值不应关联玻璃温度。 CCP#353HUMIDITY SENSOR=02时，当检测到（玻璃温度-车内温度）>15（TBD），预估头温初始值应考虑阳光暴晒带来的影响，激活玻璃温度对头部预估温度的补偿，补偿系数关联外温和（玻璃温度-车内温度）。 6、电动出风口模式对预估头温的影响 如果配置了电动出风口，需要将头部预估温度修正值EleAirOutletCmpFact加入预估头温算法中。 7、预估头温应该可以通过标定量直接修改。 The estimated head temperature should be directly modified by scaling. 7、预估头温信号 Estimate the head temperature signal Port Describe Note CmptmtAirTEstimdAtRowFirst(CCM internal signal) 前排预估头温 Estimated head temperature in the front row CmptmtAirTEstimdAtRowFirstLoResl(network signal) CmptmtAirTEstimdAtRowSec(CCM internal signal) 后排预估头温 Estimated head temperature in the rear CmptmtAirTEstimdAtRowThrd(CCM internal signal) 三排预估头温 Estimated head temperature in the rear 预留新增，暂不实施。 | EEA3.5 25R3阶段处理整车配置字MAP问题
698383 | Geely-APTC IGBT故障The APTC IGBT is faulty | x0400000021B6D361 | Updated | MixAirCtrl | MixAirCtrl | (4) | (3) | 本需求为预留需求 This requirement is reserved 1、UM=Inactive及以上 UM=Inactive or higher 2、CCP#170HVAC, REAR=4，配置后空调并且配置后空气加热PTC。 configure rear air conditioning and configure rear air heating PTC. 3、一旦收到空气加热PTC的IGBT故障RhahFltIndcnReq=0x1_Flg1_Set，就激活空调系统，并不再响应HMI的信号。 风量：后排手动5挡 模式：后排吹脚 温度风门：全热位置 循环风门：全部外循环 制冷使能：当外温≥15℃（TBD）时，开启制冷使能 Once the IGBT fault RhahFltIndcnReq=0x1_Flg1_Set of the air-heated PTC is received, the air conditioning system is activated and no longer responds to the signal of the HMI. Air volume: 5 gears in the rear Mode: Rear Blow-Foot Temperature damper: Full thermal position Circulating damper: all external circulation Refrigeration enablement: When the external temperature ≥ 15°C (TBD), the refrigeration enable is enabled | 本需求为预留需求 This requirement is reserved 1、UM=Inactive及以上 UM=Inactive or higher 2、CCP#170=4，配置后空调并且配置后空气加热PTC。 configure rear air conditioning and configure rear air heating PTC. 3、一旦收到空气加热PTC的IGBT故障RhahFltIndcnReq=0x1_Flg1_Set，就激活空调系统，并不再响应HMI的信号。 风量：后排手动5挡 模式：后排吹脚 温度风门：全热位置 循环风门：全部外循环 制冷使能：当外温≥15℃（TBD）时，开启制冷使能 Once the IGBT fault RhahFltIndcnReq=0x1_Flg1_Set of the air-heated PTC is received, the air conditioning system is activated and no longer responds to the signal of the HMI. Air volume: 5 gears in the rear Mode: Rear Blow-Foot Temperature damper: Full thermal position Circulating damper: all external circulation Refrigeration enablement: When the external temperature ≥ 15°C (TBD), the refrigeration enable is enabled | EEA3.5 25R3阶段处理整车配置字MAP问题
698378 | Geely-耦合控制偏差coupled control error | x040000001BBBDD52 |  | MixAirCtrl | MixAirCtrl | 3.0 24R3U1(5) | 3.0 24R3U1(5) | 耦合控制偏差定义 CoupldCtrlErrAtRowFirstLe：前排左耦合控制偏差 CoupldCtrlErrAtRowFirstRi：前排右耦合控制偏差 CoupldCtrlErrAtRowSecLe：二排左耦合控制偏差 CoupldCtrlErrAtRowSecRi：二排右耦合控制偏差 CoupldCtrlErrAtRowThrdLe：三排左耦合控制偏差(新增信号，预留） CoupldCtrlErrAtRowThrdRi：三排右耦合控制偏差(新增信号，预留） The coupled control error: is calculated in following way: Coupled control error = material temperature control error weight * material temperature control error + air temperature control error weight * air temperature control error 耦合控制偏差= *+ * = 的值参考下表（可标定） 外温 -20 -10 0 10 20 30 40 材料控制偏差 -10 0.1 0.3 0.4 0.5 0.5 0.5 0.5 -5 0.1 0.2 0.3 0.4 0.4 0.4 0.4 -3 0.1 0.1 0.1 0.1 0.1 0.1 0.1 3 0.1 0.1 0.1 0.1 0.1 0.1 0.1 5 0.4 0.4 0.2 0.2 0 0 0 10 0.5 0.5 0.3 0.3 0 0 0 =1- （空气温度控制偏差）的绝对值应该设置一个最大值，由外温和材料温度控制偏差的绝对值查表得出： (coupled control error about air temperature)The absolute value of should be set to a maximum value, which is derived from the absolute value lookup table of the deviation between the external temperature and the material temperature control: Example of calibration: 温度控制偏差绝对值最大值 The maximum absolute value of the temperature control deviation 外温( outside ambient temperature) -20 -10 0 20 30 40 材料控制偏差绝对值 2 4 4 4 4 5 6 5 8 6 5 8 10 10 20 40 40 40 40 40 40 耦合空调偏差信号应支持Debug。 The coupling air conditioner deviation signal should support Debug. | 耦合控制偏差定义 CoupldCtrlErrAtRowFirstLe：前排左耦合控制偏差 CoupldCtrlErrAtRowFirstRi：前排右耦合控制偏差 CoupldCtrlErrAtRowSecLe：二排左耦合控制偏差 CoupldCtrlErrAtRowSecRi：二排右耦合控制偏差 CoupldCtrlErrAtRowThrdLe：三排左耦合控制偏差(新增信号，预留） CoupldCtrlErrAtRowThrdRi：三排右耦合控制偏差(新增信号，预留） The coupled control error: is calculated in following way: Coupled control error = material temperature control error weight * material temperature control error + air temperature control error weight * air temperature control error 耦合控制偏差= *+ * = 的值参考下表（可标定） 外温 -20 -10 0 10 20 30 40 材料控制偏差 -10 0.1 0.3 0.4 0.5 0.5 0.5 0.5 -5 0.1 0.2 0.3 0.4 0.4 0.4 0.4 -3 0.1 0.1 0.1 0.1 0.1 0.1 0.1 3 0.1 0.1 0.1 0.1 0.1 0.1 0.1 5 0.4 0.4 0.2 0.2 0 0 0 10 0.5 0.5 0.3 0.3 0 0 0 =1- （空气温度控制偏差）的绝对值应该设置一个最大值，由外温和材料温度控制偏差的绝对值查表得出： (coupled control error about air temperature)The absolute value of should be set to a maximum value, which is derived from the absolute value lookup table of the deviation between the external temperature and the material temperature control: Example of calibration: 温度控制偏差绝对值最大值 The maximum absolute value of the temperature control deviation 外温( outside ambient temperature) -20 -10 0 20 30 40 材料控制偏差绝对值 2 4 4 4 4 5 6 5 8 6 5 8 10 10 20 40 40 40 40 40 40 耦合空调偏差信号应支持Debug。 The coupling air conditioner deviation signal should support Debug. | 增加三排耦合控制偏差信号
137669 | Auto Temperature Control Usage Mode Dependencies | x04000000031A61C5 | Deleted | MixAirCtrl | MixAirCtrl |  | (3) |  | Auto Temp Ctrl is allowed except abondon Usage Mode.
186354 | Saving energy requirement | x0400000014C3BD89 | Deleted | MixAirCtrl | MixAirCtrl |  | 3.0 23R4(1a1) |  | For PHEV or EREV or BEV vehicles, when there is heating demand, CCM shoud request target outlet temperatures dynamically and temperature flaps are basically controlled at the hot end of the mixed damper, and target outlet temperatures cannot be requested too much to reduce energy consumption.
155675 | Compartment Temperature Model Accuracy | x04000000019AC790 | Deleted | MixAirCtrl | MixAirCtrl |  | (2) |  | Generally, the difference between measured and estimated head temperature shall be less than +/- 1.5 °C during steady-state for all controllable temperatures zones, unless the temperature in the compartment is impossible to maintain due to lack of cold or warm air. This requirement is valid for normal auto air flow level and the closest higher or lower level of auto air flow, and assumes a closed compartment and synchronous HMI set temperature in the range of 20-24 °C. When increasing the HMI set temperature above 24 °C, or decreasing below 20 °C, it shall be possible to achieve increasingly warmer or cooler compartment temperature throughout the entire HMI set temperature range without having to resort to extreme calibrations of the corresponding requested head level temperatures. Differentiated HMI set temperature left/right is often difficult to objectively evaluate by measured head level temperatures (left/right separation is sometimes impossible to achieve even with extremely differentiated temperature settings), and therefore subjective evaluation shall be used. At differentiated HMI set temperature first/second seat row temperature model accuracy shall be within +/- 1.5 °C for the first seat row in all ambient conditions, but the second seat row is often influenced greatly by the first seat row, which makes it difficult to achieve especially good temperature model accuracy. If manual air distribution is used, the requirement is more generous if the air distribution does not allow good climate comfort, e.g. floor mode in warm climate. Here, the temperature model accuracy shall be within +/- 3.5 °C. The table below explains which modes that belong to which requirement. Ambient temp, no sun Ambient temp, sun Modes with requirement +/- 1.5 °C Modes with requirement +/- 3.5 °C < 10 °C - F/V/D, V/D, F/D, F, D F/V, V 10 - 20 °C < 5 °C F/V/D, F/V, V/D F/D, F, V, D > 20 °C 5 - 35 °C F/V/D, F/V, V/D, V F/D, F, D - > 35 °C F/V, V/D, V F/V/D, F/D, F, D The requirement is only valid after the initial phase after engine start, i.e. from the time when the estimated head level temperature for the first time is within 1.5 degree from target temperature.
690560 | temperature flap request for heat pump | x0400000015329B12 | Deleted | MixAirCtrl | MixAirCtrl |  | L2/3.0 23R4(2) |  | Precondition Comment 1 - Car Mode = Normal or Dyno 车辆模式为Normal或Dyno 2 AND Usage Mode ≠ abandoned 电源模式不等于abandoned Activate Comment 1 - ResrvdSigForCCM1=0x1 热泵系统内冷器开始工作 Deactivate Comment 1 - ResrvdSigForCCM1=0x0 热泵系统内冷器未开始工作 Action 1 - HvacCtrlrReqFrntForRowFirstForActrTLe≥X 根据外温和各温区的请求出风口温度限制各温区的冷暖风门最小开度，以防止热泵系统压力过高。 2 AND HvacCtrlrReqFrntForRowFirstForActrTRi≥X 3 AND HvacCtrlrReqFrntForRowSecForActrTLe≥X 4 AND HvacCtrlrReqFrntForRowSecForActrTRi≥X Note： 1、X looking up the table based outlet air temperature request of each temperature zone and the ambient temperature 。 X根据各温区出风口温度要求和环境温度查表。 2、HvacCtrlrReqFrntForRowFirstForActrTLe、HvacCtrlrReqFrntForRowFirstForActrTRi 、HvacCtrlrReqFrntForRowSecForActrTLe、HvacCtrlrReqFrntForRowSecForActrTRi is CCM Internal signal, representing temperature flap opening request。 CCM内部信号，代表温度风门的开度请求值。 3、请求出风温度最高的温区，其接收到的设定温度与其他温区接收到的设定温度 之间的差值＞1℃（可标定）时，该温区冷暖风门开度请求退出该逻辑。
4080 | Maximum Mean Outlet Temperature Offset | x04000000011E3A93 | Deleted | MixAirCtrl | MixAirCtrl |  | (4) |  | The maximum mean outlet temperature offset from the mist risk compensation function and the recirculation compensation function shall be used.
155674 | Incar Sensor Feedback | x0400000001561E13 | Deleted | MixAirCtrl | MixAirCtrl |  | (1) |  | There shall be two separate calibratable ambient temperature dependent limits for the incar sensor feedback, one for positive and one for negative incar error. In between these limits the incar sensor feedback shall not be active. At manual air distribution and air distribution that does not allow good climate comfort is chosen, e.g. floor mode in warm climate, the limits for non-active incar sensor feedback shall be possible to be increased. It shall be possible to calibrate an ambient temperature dependent delay time until the incar sensor feedback is active. It shall be possible to calibrate the amount of feedback from the incar sensor as a function of ambient temperature and control error, with separate calibrations for positive and negative feedback. When outlet temperatures are increased due to mist risk or increased rec degree, the upper limit for the incar sensor feedback shall be increased with a calibratable factor (default: 0.5) times the mean outlet temperature offset. During the opening of a door or a window the incar sensor feedback shall be active, but the absolute value of the incar error shall not be allowed to increase After an opening of a door or a window, the inhibition of incar sensor error increase shall remain after the door or window has been closed for a calibratable period of time, depending on ambient temperature and the time that the compartment has been open. After that time the inhibited incar error shall be ramped towards the actual incar error and then become uninhibited.
155678 | Compartment Temperature Model at Restart | x0400000001562654 | Deleted | MixAirCtrl | MixAirCtrl |  | (1) |  | At re-starts, after varying parking time, the compartment temperature model shall be initialized, taking the values from before the stop into account. After a short stop, i.e. a calibratable ambient dependent parking time, the compartment temperature model shall be initiated to the same values as before the stop.
155677 | Separation of Temperature in Individual Zones | x040000000243ABD9 | Deleted | MixAirCtrl | MixAirCtrl |  | (3) |  | If the HMI set temperature of one zone is changed, the compartment temperature controller shall maintain the HVAC mean outlet temperature in all other controllable temperature zones, unless the temperature needs to be changed due to changed air flow. An exception can be made if the possibilities to further differentiate the wanted head level temperature for left/right is used where the HVAC mean outlet temperature shall be changed according to new wanted head temperature.
4081 | Mean Outlet Temperature Offset by Changes in REC Degree | x04000000011E3A9A | Deleted | MixAirCtrl | MixAirCtrl |  | (3) |  | The mean outlet temperature from the HVAC for the first seat row shall be adapted to quick changes in degree of recirculation, i.e. when AQS-REC or manual REC is activated (or deactivated). The adaptation shall be calibratable and depend on the difference between the AQS-REC/Manual REC and the base REC degree, as a function of the modified ambient temperature used for mode control.
225818 | Requested rear HVAC outlet temperature calculation | x04000000036DDB9B | Deleted | MixAirCtrl | MixAirCtrl |  | (3) |  | For automatic temperature control of rear HVAC, target rear HVAC outlet temperature should be calculated based on HMI setting. Ambient temperature, sun load, and rear incar temperature must be considered. And first seat row temperature setting, mode and air flow level has also effect on the second row climate outlet temperature calculation, these factors should also be taken into account. If first seat row and second seat row is separated by partition, seperated calibrate is needed. Car config #24 SEATS can be used to identify the partion configuration status, if CCP #24 value is 0x04 4 seats, means partion is equipped.
4082 | Mean Outlet Temperature Offset due to Mist Risk | x04000000011E3AA1 | Deleted | MixAirCtrl | MixAirCtrl |  | (5) |  | It shall be possible to increase the outlet temperature in the front seat by a calibratable offset. The offset shall be dependent of ambient temperature and mistrisk. There shall be separate calibrations for A/C ON and A/C OFF. Default calibration for A/C ON: Ambient temperature -10 -5 0 5 10 15 20 25 Mist risk 0 0 0 0 0 0 0 0 0 20 0 0 0 0 0 0 0 0 40 0 0 1 1 1 1 1.6 2 60 0 0 1.6 1.6 1.6 1.6 2 2.4 100 0 0 2 2 2 2 2.4 3 Default calibration for A/C OFF: Ambient temperature -10 -5 0 5 10 15 20 25 Mist risk 0 0 0 0 0 0 0 0 0 20 0 0 0 0 0 0 0 0 40 0 0 1 1 1 1 2 2 60 0 0 1.6 1.6 1.6 2 3 3 100 0 0 2 2 2 3 3 3
3986 | Compartment Temperature Control Manual Calibration | x04000000011E3C23 | Deleted | MixAirCtrl | MixAirCtrl |  | (3) |  | It shall be possible to set the HVAC mean outlet temperature to a fix calibratable value.
3570 | HMI Temperature Interfaces | x0400000011549FA5 | Deleted | MixAirCtrl | MixAirCtrl |  | 2.0+23R1(2)(5a1) |  | CCM should listen to the signal HmiCmptmtTSp from IHU and set compartment temperature according received values in the port HmiCmptmtTSp.
155672 | Compartment Temperature Controller Requirements | x04000000112B0CA8 | Deleted | MixAirCtrl | MixAirCtrl |  | 2.0+23R1(2)(7a1) |  | The compartment temperature controller can be divided into a compartment temperature model part and a compartment temperature control part. Compartment Temperature Model The compartment temperature model shall at all times make a good estimation of the head level temperatures for all individually controllable temperature zones. Compartment Temperature Control The compartment temperature control shall always request desired mean outlet temperatures in all individually controllable temperature zones to achieve the wanted head level temperature. EngT is Engine coolant temperature signal group; HvacHexAirT is Hex temerature value; EvaprTFrnt is Air temperature measured in HVAC after evaporator. CmptmtAirTEstimdAtRowFirstLoResl is used to transmit filtered incar temperature which is same with CmptmtTFrntCmptmtTFrnt, if no head tempearure is calculated.
141279 | Compartment Temperature Control at Hi or Lo HMI Set Temperature | x040000000942DAE9 | Deleted | MixAirCtrl | MixAirCtrl |  | (2) |  | It shall be possible to calibrate required outlet temperature for Hi and Lo HMI set temperature (default: 70 ºC for Hi, -60 ºC for Lo).
156881 | Compartment Temperature Control at Max defrost or auto defrost | x04000000015904EA | Deleted | MixAirCtrl | MixAirCtrl |  | (1) |  | The target temperature flap positon should be calibrated according to ambient temperature and SUN load.
185252 | Corrections according to big data | x04000000023D27AA | Deleted | MixAirCtrl | MixAirCtrl |  | (2) |  | Big data intelligent climate control will predict users' cold/hot preference (IntelliClimaUsrTPrefrnc). Climate control should listen to this signal and get a correction coefficient by a look-up table. MixAirCtrl will be affected by this correction coefficient, so outlet temperatures will considering users' cold/hot preference. The intelligent cloud will enable this functionality by an event (IntelliClimaUsrTPrefrncEn == Enabled), after CCM receiving this event, users' cold/hot preference will take effects. If intelligent cloud sends an event (IntelliClimaUsrTPrefrncEn == Disabled), after CCM receiving this event, users' cold/hot preference will not take effects. If the setting temperature is changed by the user in this driving cycle, the modification from the cloud will be disabled. The next driving cycle is not affected.
73277 | Second RowTemperature Control | x0400000011549FAC | Deleted | MixAirCtrl | MixAirCtrl |  | 2.0+23R1(2)(4a1) |  | Temperature control for Second Row should be according to signals HmiCmptmtTSp Air temperature in rear outlets shall be the same as in front outlets when rear automatic temperature control is deactivated.
354347 | Hvac Air Temp request for heat pump (lotus) | x04000000089BD4E9 | Deleted | MixAirCtrl | MixAirCtrl |  | (1) |  | Provide target hvac air temp of max temp zone with signal TgtHvacAirTForMaxTZone and sensor value of hvac air temp of max temp zone HvacAirTForMaxTZone to thermal for heat pump calculation.
4541 | HVAC variants, car configuration | x04000000035A4971 | Deleted | MixAirCtrl | MixAirCtrl |  | (8) |  | PARAMETER NUMBER PARAMETER NAME VALUE(HEX) VALUE DESCRIPTION 175 HVAC VARIANTS 01 Electronic Climate Control, 2 zone 02 Electronic Climate Control, 4 zone 03 HVAC Small, 1 zone 04 HVAC Small, 2 zone 05 HVAC Small, 3 zone 06 Manual AC 80 Manual AC partial recirculation 81 HVAC Small, 4 zone Climate control system should realize different requirement for temperature control according to HVAC variety parameter. Carconfig HVAC VARIANTS (CC #175) 0x03 is HVAC Small, 1 zone, which indicates 1 zone HVAC is equipped and only temperature control requirements related to 1 zone climate need to be realized. Carconfig HVAC VARIANTS (CC #175) 0x04 is HVAC Small, 2 zone, which indicates 2 zone HVAC is equipped and only temperature control requirements related to 2 zone climate need to be realized. Carconfig HVAC VARIANTS (CC #175) 0x05 is HVAC Small, 3 zone, which indicates 3 zone HVAC is equipped and only temperature control requirements related to 3 zone climate need to be realized. Carconfig HVAC VARIANTS (CC #175) 0x06 is Manual AC, which indicates manual climate is available and only temperature control requirements related to manual climate need to be realized. Carconfig HVAC VARIANTS (CC #175) 0x81 is HVAC Small, 4 zone, which indicates 4 zone HVAC is equipped and only temperature control requirements related to 4 zone climate need to be realized.
156882 | Compartment Temperature Control at Second Seat Row Climate OFF | x0400000001590972 | Deleted | MixAirCtrl | MixAirCtrl |  | (1) |  | When the second seat row climate control is OFF (with 4 zone ECC) the compartment temperature control for second seat row shall demand the same mean outlet temperature as first seat row with a calibratable maximum mean outlet temperature.
339805 | Country,car configuration | x040000000713F5B1 | Deleted | MixAirCtrl | MixAirCtrl |  | (1) |  | PARAMETER NUMBER PARAMETER NAME VALUE(HEX) VALUE DESCRIPTION 220 LANGUAGE REGION 01 Language Region for World 02 Language Region for Europe 03 Language Region for North America 04 Language Region for South America 05 Language Region for Middle East/Africa 06 Language Region for South East Asia 07 Language Region for Pacific 08 Language Region for Russia 09 Language Region for Korea 0A Language Region for China 0B Language Region for Taiwan 0C Language Region for Japan 0D Language Region for India 0E Language Region for Israel 0F Language Region for Turkey Climate control system should realize different requirement for releasing different calibration data according to Language Region parameter. For Asian-Pacific region,people prefer to warm environment;And for European and American area,people prefer to cold environment. CarconfigLANGUAGE REGION (CCP #220) 06、08、09、0A、0B、0D belong to Asian-Pacific region; CarconfigLANGUAGE REGION (CCP #220) 02、03、belong toEuropean and American area
73243 | Automatic Temperature Disturbances | x04000000023D2B36 | Deleted | MixAirCtrl | MixAirCtrl |  | (4) |  | A door or window opening must not result in a perceived variations of automatic temperature control. A door or window opening during a cooling or heating phase must not cause a too early ending of the phase Sun load compensation means generally decreased heating and/or increased cooling of passenger compartment because of sun effect on climate comfort. Sun compensation for each temperature zone shall be performed individually for cars equipped with 2D-sun sensor. The sun compensation shall be slowly phased out after a long and high solar load. (Heat radiation from hot interior will continue affect occupants though the direct solar load has decreased). DoorDrvrSts is Driver Door Status; DoorPassSts is Passenger Door Status; DoorLeReSts is Left Rear Side Door Status; DoorRiReSts is Right Rear Side Door Status; TrSts is Tailgate/Bootlid Status; SunCurtPosnSts is Sun Curtain Position Status; SunRoofPosnSts is Sun roof position status; VehSunLoadAtRowFirstLeFild is Calculated and filtered sun load on first row left side; VehSunLoadAtRowFirstRiFild is Calculated and filtered sun load on first row right side; VehSunLoadAtRowSecLeFild is Calculated and filtered sun load on second row right side; VehSunLoadAtRowSecRiFild is Calculated and filtered sun load on second row left side; VehSunLoadTotFild is Total sun load in vehicle.
3911 | Max allowed outlet temperature | x04000000023D5939 | Deleted | MixAirCtrl | MixAirCtrl |  | (3) |  | Airflow with temperature above 70 degC is not allowed in any HVAC outlets. TgtHvacAirTForRowFirstLe is First row left target outlet air temperature; TgtHvacAirTForRowFirstRi is First row right target outlet air temperature; TgtHvacAirTForRowSecLe is Second row left target outlet air temperature; TgtHvacAirTForRowSecRi is Second row right target outlet air temperature. HvacAirTForRowFirstAtVentLe is First row left ventilation air temperature; HvacAirTForRowFirstAtVentRi is First row right ventilation air temperature; HvacAirTForRowFirstAtFlrLe is First row left floor air temperature; HvacAirTForRowFirstAtFlrRi is First row right floor air temperature; HvacAirTForRowSecAtVentLe is Second row left ventilation air temperature; HvacAirTForRowSecAtVentRi is Second row right ventilation air temperature; HvacAirTForRowSecAtFlrLe is Second row left floor air temperature; HvacAirTForRowSecAtFlrRi is Second row right floor air temperature.
156883 | Compartment Temperature Model after Second Seat Row Climate OFF | x0400000001590979 | Deleted | MixAirCtrl | MixAirCtrl |  | (1) |  | When the second seat row climate control turns from OFF to ON (with 4 zone ECC) the compartment temperature model for left/right second seat row shall be initialized to the same value as the left/right estimated temperature for first seat row.
137670 | Auto Temperature Control due to new Driving Cycle and Restart | x04000000011CBC7B | Deleted | MixAirCtrl | MixAirCtrl |  | (2) |  | If UsageMode DATA-ELEM : VehModMngtGlbSafe1; UsgMod = UsgModDrvg has changed from UsgModDrvg to any other UsgMod and back to UsgModDrvg then temperature settings shall be restored to values used at the end of previous driving cycle. Temperature control at restart of the vehicle shall take into account climate conditions in the compartment at the stop and the parking time to avoid an unnecessary powerful cooling or heating.
711727 | GEELY 整车休眠冷暖风门位置需求Vehicle hibernation cooling and heating damper position requirements | x040000001A6DD2B5 | Deleted | MixAirCtrl | MixAirCtrl |  | (3) |  | 本需求适用于全平台 This requirement applies to all platforms When customer has switched off vehicle (engine off and no active pre/postconditioning) then parking position for temperature flaps must be requested (6min (TBD) after usage mode enters inactive). Parking positions flaps (%). Temp front left Temp front right Temp rear left Temp rear right Cold* 100%, full heating 100%, full heating 100%, full heating 100%, full heating Mid* 0%, full cooling 0%, full cooling 0%, full cooling 0%, full cooling Warm* 0, full cooling 0, full cooling 0, full cooling 0, full cooling * Cold climate is when ambient temp is below 5 deg C(TBD). Mid climate when ambient temp is between 5 deg C and +18deg C and warm climate when ambient temp is above 18 deg C(TBD).
265869 | Manual temperature control | x04000000114A8E22 | Deleted | MixAirCtrl | MixAirCtrl |  | 2.0+23R1(2)(2a1) |  | Manual climate temperature control can refer to below table, port HmiCmptmtTSp indicating MCC temperature setting range from Lo to Hi. CCM should control temperature flap actuator from full cooling position to full hot position dependent on temperature level changing from Lvl_Lo to Lvl_Hi. Among Lo and Hi, the temperature actuator rotate angle should be divided into equal 25 parts, corresponding to 25 manual temperature levels. So when CCM receive temperature request from HMI, it should transfer the temperature value to temperature level firstly as the following table, and then to control temperature actuator reach to target position. Signal Value Manual Temperature Setting Level Celcius Fahrenheit LO LO Lvl_Lo 16 60 Lvl_1 16.5 61 Lvl_2 17 62 Lvl_3 17.5 63 Lvl_4 18 64 Lvl_5 18.5 65 Lvl_6 19 66 Lvl_7 19.5 67 Lvl_8 20 68 Lvl_9 20.5 69 Lvl_10 21 70 Lvl_11 21.5 71 Lvl_12 22 72 Lvl_13 22.5 73 Lvl_14 23 74 Lvl_15 23.5 75 Lvl_16 24 76 Lvl_17 24.5 77 Lvl_18 25 78 Lvl_19 25.5 79 Lvl_20 26 80 Lvl_21 26.5 81 Lvl_22 27 82 Lvl_23 27.5 83 Lvl_24 28 84 Lvl_25 HI HI Lvl_Hi
265947 | Second row climate control during Max AC | x04000000037C193D | Deleted | MixAirCtrl | MixAirCtrl |  | (2) |  | For 3 zone or 4 zone climate, when MAX AC is activated, second row ventilation port should be open, including B pilar and middle ventilation port. HMI climate command should be executed when Max AC quit.
197560 | MAX AC availability | x0400000007135DD5 | Deleted | MixAirCtrl | MixAirCtrl |  | (2) |  | Normal Factory Transport Crash Dyno Abandoned Inactive Convenience Active Driving No No Yes Yes Yes No No No The same as Normal
197562 | MAX AC request | x0400000004640C39 | Deleted | MixAirCtrl | MixAirCtrl |  | (3) |  | Click icon of MAX AC, the Max AC is activated, then goes to the maximum cooling power operation: The A/C compressor is engaged The temperature doors in the HVAC goes to max cold The fan follow HMI manual fan level request The REC mode is engaged The mode goes to the vent position
157153 | AQS sensor signal handling | x0400000002A9F95D |  | OsaRecCtrl | OsaRecCtrl | (3) | (3) | Change or limit REC degree according to AQS (OutdAirQly). | Change or limit REC degree according to AQS (OutdAirQly).
297126 | Activation timer fresh air | x04000000045B730D |  | OsaRecCtrl | OsaRecCtrl | (3) | (3) | Carbon dioxide concentration shall be increased if customer driving with closed compartment and full REC for a long time, which is easy to cause driver fatigue. So it is necessary for climate control system to intake some outside air into compartment regularly via part OSA to ensure enough fresh air in compartment. Outside air quality, cooling and heating performance, cabin leakage and customer perception should be considered during timer fresh air activation. CCM should calculate accumulated air flow mass from outside of compartment continuously, dependent on HVAC total air flow and outside air rate , as below formula. , means accumulated air flow mass during to . , means front HVAC total air flow. , means OSA rate. -, is the timer before timer fresh air function activation, where is calibratable and default 600s. The cabin leakage within to should be added as , it can be calibratable dependent on vehicle speed as below 1D table. VehSpd/kmph 0 20 40 60 80 100 120 140 160 Leakage mass/kg 0 0.1 0.15 0.2 0.25 0.3 0.35 0.4 0.5 If during - is lower than one calibratable mass, default 5kg, timer fresh air function should be activated, and part OSA should be applied as a function of ambient temperature and average in car air temperature error. amb temp and incar temp error/degC -15 -10 -5 0 5 10 15 OSA rate/% 2.5% 5% 10% 20% 10% 5% 2.5% During timer fresh air, CCM should also calculate one new accumulated fresh air mass from to as above formula, - is the timer after timer fresh air function activation. Once timer fresh air function is activated, it can not be inhibited until from to exceed one calibratable value, default 10 kg. Timer fresh air function is not applicable in MAXAC or LOWLOW condition. | Carbon dioxide concentration shall be increased if customer driving with closed compartment and full REC for a long time, which is easy to cause driver fatigue. So it is necessary for climate control system to intake some outside air into compartment regularly via part OSA to ensure enough fresh air in compartment. Outside air quality, cooling and heating performance, cabin leakage and customer perception should be considered during timer fresh air activation. CCM should calculate accumulated air flow mass from outside of compartment continuously, dependent on HVAC total air flow and outside air rate , as below formula. , means accumulated air flow mass during to . , means front HVAC total air flow. , means OSA rate. -, is the timer before timer fresh air function activation, where is calibratable and default 600s. The cabin leakage within to should be added as , it can be calibratable dependent on vehicle speed as below 1D table. VehSpd/kmph 0 20 40 60 80 100 120 140 160 Leakage mass/kg 0 0.1 0.15 0.2 0.25 0.3 0.35 0.4 0.5 If during - is lower than one calibratable mass, default 5kg, timer fresh air function should be activated, and part OSA should be applied as a function of ambient temperature and average in car air temperature error. amb temp and incar temp error/degC -15 -10 -5 0 5 10 15 OSA rate/% 2.5% 5% 10% 20% 10% 5% 2.5% During timer fresh air, CCM should also calculate one new accumulated fresh air mass from to as above formula, - is the timer after timer fresh air function activation. Once timer fresh air function is activated, it can not be inhibited until from to exceed one calibratable value, default 10 kg. Timer fresh air function is not applicable in MAXAC or LOWLOW condition.
263724 | Auto recirculation, car configuration | x04000000035A4FF9 |  | OsaRecCtrl | OsaRecCtrl | (1) | (1) | Only auto climate has auto recirculation function, so when car configuration parameter #175 value as below table is 0x3 HVAC Small, 1 zone, or 0x4 HVAC Small, 2 zone, or 0x5 HVAC Small, 3 zone or 0x81 HVAC Small, 4 zone can auto recirculation requirement is available. When car configuration parameter #175 value is 0x6, only manual recirculation is available. PARAMETER NUMBER PARAMETER NAME VALUE(HEX) VALUE DESCRIPTION 175 HVAC VARIANTS 01 Electronic Climate Control, 2 zone 02 Electronic Climate Control, 4 zone 03 HVAC Small, 1 zone 04 HVAC Small, 2 zone 05 HVAC Small, 3 zone 06 Manual AC 80 Manual AC partial recirculation 81 HVAC Small, 4 zone | Only auto climate has auto recirculation function, so when car configuration parameter #175 value as below table is 0x3 HVAC Small, 1 zone, or 0x4 HVAC Small, 2 zone, or 0x5 HVAC Small, 3 zone or 0x81 HVAC Small, 4 zone can auto recirculation requirement is available. When car configuration parameter #175 value is 0x6, only manual recirculation is available. PARAMETER NUMBER PARAMETER NAME VALUE(HEX) VALUE DESCRIPTION 175 HVAC VARIANTS 01 Electronic Climate Control, 2 zone 02 Electronic Climate Control, 4 zone 03 HVAC Small, 1 zone 04 HVAC Small, 2 zone 05 HVAC Small, 3 zone 06 Manual AC 80 Manual AC partial recirculation 81 HVAC Small, 4 zone
157140 | Base Part REC in Cold Climate | x0400000003640D78 |  | OsaRecCtrl | OsaRecCtrl | (3) | (3) | For cold climate, it shall be possible to calibrate two different degree of REC dependent on estimated heat exchanger temperature and ambient temperature, one for large mean air control errors for first seat row and one for small mean air control errors for first seat row. Furthermore, it shall be possible to calibrate the air control error limit dependent on ambient temperature that defines when switching between the two different REC degrees. The recirculation in cold climate shall be used if the difference between the estimated mean air temperature for the first seat row and the ambient temperature is greater than a calibratable ambient temperature dependent value with a calibratable constant hysteresis applied. To allow part recirculation in cold climate the climate controller runtime needs to be above a calibratable threshold (default: 30 s). | For cold climate, it shall be possible to calibrate two different degree of REC dependent on estimated heat exchanger temperature and ambient temperature, one for large mean air control errors for first seat row and one for small mean air control errors for first seat row. Furthermore, it shall be possible to calibrate the air control error limit dependent on ambient temperature that defines when switching between the two different REC degrees. The recirculation in cold climate shall be used if the difference between the estimated mean air temperature for the first seat row and the ambient temperature is greater than a calibratable ambient temperature dependent value with a calibratable constant hysteresis applied. To allow part recirculation in cold climate the climate controller runtime needs to be above a calibratable threshold (default: 30 s).
89508 | Base Part Rec in Warm Climate | x0400000003640D62 |  | OsaRecCtrl | OsaRecCtrl | (5) | (5) | Cooling performance is increased and fuel economy is better in warm climate with recirculation when the compartment is cooler than the outside air. There shall be a calibratable level of base REC degree as a function of ambient temperature. There shall be separate calibrations for dark and sunny condition. There shall be separate calibrations when global ECO mode is active (EcoClimaActv = OnOff1_On). | Cooling performance is increased and fuel economy is better in warm climate with recirculation when the compartment is cooler than the outside air. There shall be a calibratable level of base REC degree as a function of ambient temperature. There shall be separate calibrations for dark and sunny condition. There shall be separate calibrations when global ECO mode is active (EcoClimaActv = OnOff1_On).
157138 | Conditions for Allowing Part Recirculation in Warm Climate | x0400000002A9F920 |  | OsaRecCtrl | OsaRecCtrl | (2) | (2) | To allow part recirculation in warm climate following has to be fulfilled: A/C needs to be enabled and functioning The compartment air temperature for first seat row has to be below a calibratable ambient temperature dependent level with a calibratable hysteresis applied Climate controller runtime needs to be above a calibratable threshold (default: 30 s) | To allow part recirculation in warm climate following has to be fulfilled: A/C needs to be enabled and functioning The compartment air temperature for first seat row has to be below a calibratable ambient temperature dependent level with a calibratable hysteresis applied Climate controller runtime needs to be above a calibratable threshold (default: 30 s)
199582 | Deice requirement from heat pump | x0400000002A9F991 |  | OsaRecCtrl | OsaRecCtrl | (2) | (2) | When received deice request from heat pump, CCM should request 75% REC (TBD). HpcHpModReqVP1 is deice request from heat pump for VP1; HpcDeiceReq is deice request from heat pump for VP2. | When received deice request from heat pump, CCM should request 75% REC (TBD). HpcHpModReqVP1 is deice request from heat pump for VP1; HpcDeiceReq is deice request from heat pump for VP2.
710218 | GEELY AQS内循环请求AQS internal loop request | x040000001B06122E |  | OsaRecCtrl | OsaRecCtrl | 3.0 24R3(3) | 3.0 24R3(3) | 本需求适用于配置AQS的项目 This requirement applies to projects that configure AQS Precondition Comment 1 - Car Mode = Normal or Dyno 2 AND Usage Mode = Convenience or Active or Driving or Inactive 3 AND CCP#174AIR QUALITY SYSTEM(82¦¦83¦¦84¦¦85); 4 AND HmiHvacRecircCmdForClima= 00_HmiHvacRecircCmd_Aut Activate 1 - OutdAirQly.AirQly≠00（AirQly_No） Action 1 内循环请求=RecircRatReqForAirQly Deactive 1 - OutdAirQly.AirQly=00（AirQly_No） 1 内循环请求=0% | 本需求适用于配置AQS的项目 This requirement applies to projects that configure AQS Precondition Comment 1 - Car Mode = Normal or Dyno 2 AND Usage Mode = Convenience or Active or Driving or Inactive 3 AND CCP#174AIR QUALITY SYSTEM(82¦¦83¦¦84¦¦85); 4 AND HmiHvacRecircCmdForClima= 00_HmiHvacRecircCmd_Aut Activate 1 - OutdAirQly.AirQly≠00（AirQly_No） Action 1 内循环请求=RecircRatReqForAirQly Deactive 1 - OutdAirQly.AirQly=00（AirQly_No） 1 内循环请求=0% | trace FR
710185 | GEELY CO2对循环的请求CO2 request for cycle | x04000000173AC9F3 |  | OsaRecCtrl | OsaRecCtrl | 3.0\L2 24R2(1) | 3.0\L2 24R2(1) | 本需求适用于配置CO2传感器的的项目（预留功能） This requirement applies to projects with CO2 sensors(Reserved function) Precondition 1 - Car Mode = Normal or Dyno 2 AND Usage Mode = Convenience or Active or Driving or Inactive 3 AND CCP#174 AIR QUALITY SYSTEM=81 or 83 Active IntCo2SnsrActvDrvgFlag=1 CO2传感器开启 Deactive IntCo2SnsrActvDrvgFlag=0 CO2传感器关闭 Action Active 根据CO2浓度IntCo2Conc查表得出对内循环的请求值DrvgCDSRecirReq如下（TBD） The requested values DrvgCDSRecirReq obtained from the table according to the CO2 concentration IntCo2Conc are as follows (TBD) IntCo2Conc 3000 5000 7000 DrvgCDSRecirReq 100% 50% 0% 该表中内循环的请求值不应该线性插值，在CO2浓度上升和下降阶段按下图所示逻辑进行。 例如，当CO2浓度从3000上升至5000过程中，应保持100%的请求，当CO2浓度从5000降低到3000过程中，应保持50%的请求。 The requested values for the inner loop in the table should not be linearly interpolated, following the logic shown in the following diagram during the rising and falling stages of CO2 concentration. For example, when the CO2 concentration rises from 3000 to 5000, the request should be maintained 100%, and when the CO2 concentration decreases from 5000 to 3000, the request should be maintained 50%. No Precondition DrvgCDSRecirReq=100% Deactive DrvgCDSRecirReq=100% | 本需求适用于配置CO2传感器的的项目（预留功能） This requirement applies to projects with CO2 sensors(Reserved function) Precondition 1 - Car Mode = Normal or Dyno 2 AND Usage Mode = Convenience or Active or Driving or Inactive 3 AND CCP#174 AIR QUALITY SYSTEM=81 or 83 Active IntCo2SnsrActvDrvgFlag=1 CO2传感器开启 Deactive IntCo2SnsrActvDrvgFlag=0 CO2传感器关闭 Action Active 根据CO2浓度IntCo2Conc查表得出对内循环的请求值DrvgCDSRecirReq如下（TBD） The requested values DrvgCDSRecirReq obtained from the table according to the CO2 concentration IntCo2Conc are as follows (TBD) IntCo2Conc 3000 5000 7000 DrvgCDSRecirReq 100% 50% 0% 该表中内循环的请求值不应该线性插值，在CO2浓度上升和下降阶段按下图所示逻辑进行。 例如，当CO2浓度从3000上升至5000过程中，应保持100%的请求，当CO2浓度从5000降低到3000过程中，应保持50%的请求。 The requested values for the inner loop in the table should not be linearly interpolated, following the logic shown in the following diagram during the rising and falling stages of CO2 concentration. For example, when the CO2 concentration rises from 3000 to 5000, the request should be maintained 100%, and when the CO2 concentration decreases from 5000 to 3000, the request should be maintained 50%. No Precondition DrvgCDSRecirReq=100% Deactive DrvgCDSRecirReq=100% | 修改循环控制的需求描述方式
710219 | GEELY PM2.5内循环请求PM2.5 internal circulation request | x04000000202348FD |  | OsaRecCtrl | OsaRecCtrl | 3.0/3.5 25R2(3) | 3.0/3.5 25R2(3) | 本需求适用于配置PM2.5的项目 This requirement applies to projects that configure PM2.5 Precondition Comment 1 - Car Mode = Normal or Dyno 2 AND Usage Mode = Convenience or Active or Driving or Inactive 3 AND CCP#465 AIRBORNE PARTICULATE MATTER APMA==02 ¦¦ 03 ¦¦80 整车配置字识别车辆配置室内PM2.5探测装置。 4 AND HmiHvacRecircCmdForClima= 00_HmiHvacRecircCmd_Aut 自动控制模式 Action Precondition 内循环开度-PM2.5浓度IntPm25VluFrmClima和蒸发器温度差查表得出（TBD） Inner circulation opening and PM2.5 concentration control (TBD) 蒸发器实际温度与请求温度的差值：EvaprTFrntFildForClima-HvacEvaprTSpFrnt NO Precondition 内循环请求 Inner loop request 100% | 本需求适用于配置PM2.5的项目 This requirement applies to projects that configure PM2.5 Precondition Comment 1 - Car Mode = Normal or Dyno 2 AND Usage Mode = Convenience or Active or Driving or Inactive 3 AND CCP#465 AIRBORNE PARTICULATE MATTER APMA==02 ¦¦ 03 ¦¦80 整车配置字识别车辆配置室内PM2.5探测装置。 4 AND HmiHvacRecircCmdForClima= 00_HmiHvacRecircCmd_Aut 自动控制模式 Action Precondition 内循环开度-PM2.5浓度IntPm25VluFrmClima和蒸发器温度差查表得出（TBD） Inner circulation opening and PM2.5 concentration control (TBD) 蒸发器实际温度与请求温度的差值：EvaprTFrntFildForClima-HvacEvaprTSpFrnt NO Precondition 内循环请求 Inner loop request 100% | BugFix，内循环开度关联蒸发器实际温度与目标温度的差值
710213 | GEELY 喷洗涤液内循环请求Spray washing liquid internal circulation request | x0400000017410D30 |  | OsaRecCtrl | OsaRecCtrl | 3.0\L2 24R2(1) | 3.0\L2 24R2(1) | 本需要适用于全平台 This needs to work across all platforms 外温>10℃时，监测到喷洗涤液后，需要请求100%内循环。当喷洗涤液关闭后要维持一定时间的100%内循环后再退出。 When the external temperature is greater than 10 ° C, 100% internal circulation needs to be requested after the spraying of washing liquid is detected. When the spray washing liquid is closed, it should maintain 100% internal circulation for a certain time and then exit. Precondition Comment 1 - Car Mode = Normal or Dyno 2 AND Usage Mode = Convenience or Active or Driving 3 AND HmiHvacRecircCmdForClima= 00_HmiHvacRecircCmd_Aut Activate 1 - ActvnOfWshrFrntSafe == 0x2OnOffCrit1_On 2 AND AmbTFildForClima>10℃（TBD） Action 1. 内循环请=100%REC Deactive 1 OR AmbTFildForClima<=10℃（TBD） 3 OR 当ActvnOfWshrFrntSafe ≠ 0x2OnOffCrit1_On开始计时，计时超过X。 When ActvnOfWshrFrntSafe ≠ 0x2OnOffCrit1_On starts timing, the timing exceeds X. 喷洗涤液已经关闭超过X（标定量，默认8s） When the external temperature is greater than 10 ° C, 100% internal circulation needs to be requested after the spraying of washing liquid is detected. When the spray washing liquid is closed, it should maintain 100% internal circulation for a certain time and then exit. Action 内循环请=0%REC | 本需要适用于全平台 This needs to work across all platforms 外温>10℃时，监测到喷洗涤液后，需要请求100%内循环。当喷洗涤液关闭后要维持一定时间的100%内循环后再退出。 When the external temperature is greater than 10 ° C, 100% internal circulation needs to be requested after the spraying of washing liquid is detected. When the spray washing liquid is closed, it should maintain 100% internal circulation for a certain time and then exit. Precondition Comment 1 - Car Mode = Normal or Dyno 2 AND Usage Mode = Convenience or Active or Driving 3 AND HmiHvacRecircCmdForClima= 00_HmiHvacRecircCmd_Aut Activate 1 - ActvnOfWshrFrntSafe == 0x2OnOffCrit1_On 2 AND AmbTFildForClima>10℃（TBD） Action 1. 内循环请=100%REC Deactive 1 OR AmbTFildForClima<=10℃（TBD） 3 OR 当ActvnOfWshrFrntSafe ≠ 0x2OnOffCrit1_On开始计时，计时超过X。 When ActvnOfWshrFrntSafe ≠ 0x2OnOffCrit1_On starts timing, the timing exceeds X. 喷洗涤液已经关闭超过X（标定量，默认8s） When the external temperature is greater than 10 ° C, 100% internal circulation needs to be requested after the spraying of washing liquid is detected. When the spray washing liquid is closed, it should maintain 100% internal circulation for a certain time and then exit. Action 内循环请=0%REC | 修改循环控制的需求描述方式
710182 | GEELY 循环控制模式判断及手动模式控制 Cyclic control mode judgment and manual mode control | x0400000021B64F8A | Updated | OsaRecCtrl | OsaRecCtrl | (8) | 3.0/3.5 25R2(7) | 本需求适用于全平台 内部信号ActrPosnFrnReqForOsaAndRecirc代表外循环请求值， ActrPosnFrnReqForOsaAndRecirc=0% 全部内循环 ActrPosnFrnReqForOsaAndRecirc=100% 全部外循环 ActrPosnFrnReqForOsaAndRecirc与内循环请求值的关系如下： ActrPosnFrnReqForOsaAndRecirc+内循环请求值=100% 针对KX11-A5项目特殊空调箱，采用HvacRecircRatReq代表内循环请求值，且以下需求中涉及该ActrPosnFrnReqForOsaAndRecirc信号的描述，均用HvacRecircRatReq替代。 HvacRecircRatReq=0% 全部外循环 HvacRecircRatReq=100% 全部内循环 循环请求的控制主逻辑如下： Precondition No. Condition1 Condition2 Action Comments CarMod=Normal或Dyno AND UsgMod=Inactive及以上 1 2 CCP#851FLOATING DRVING =02 or 03 FloatDrvingActv=0x1 or 0x2 ActrPosnFrnReqForOsaAndRecirc =0% 浮水模式，请求全内，优先级高于涉水模式 3 CCP#699Wading Assist System=01 Without Wading Assist System WadeProtnSts=01(OnOff1_On) ActrPosnFrnReqForOsaAndRecirc =0% 涉水模式，请求全内 CCP#699Wading Assist System=(02 With Wading Assist System)¦¦(03 With Wading Assist System（Visual detection ）） WasRespLevel=WasRespLevel_Level2 4 - FogFlashPrevnActv=01(ture) ActrPosnFrnReqForOsaAndRecirc Do not execute manual full recirc control logic 防瞬时起雾功能激活期间，不执行手动内循环 5 Else HmiHvacRecircCmdForClima= 00_HmiHvacRecircCmd_Aut ActrPosnFrnReqForOsaAndRecirc执行自动控制逻辑 详见自动控制逻辑 HmiHvacRecircCmdForClima= 02_HvacRecircCmd_RecircFull ActrPosnFrnReqForOsaAndRecirc =0% 手动模式，全内 HmiHvacRecircCmdForClima= 03_HvacRecircCmd_ OscircFull AND FrntHvacBlowerSts=1 ActrPosnFrnReqForOsaAndRecirc =100% 空调开启时，手动模式，全外 HmiHvacRecircCmdForClima= 03_HvacRecircCmd_ OscircFull AND FrntHvacBlowerSts=0 ActrPosnFrnReqForOsaAndRecircExecute automatic control logic 空调关闭时，手动模式，按自动逻辑 CarMod=Normal或Dyno AND UsgMod=Abandon ClimaClsDwn=True - ActrPosnFrnReqForOsaAndRecirc =100%（可标定） 休眠位置，全外 Else 循环请求不变 Precondition Condition1 Condition2 Action Comment CarMod=Normal AND UsgMod=Inactive及以上 - HvBattLimnIndcn bit7=1 ActrPosnFrnReqForOsaAndRecirc =0% 收到热失控故障时，强制切至内循环状态,该功能优先级最高 针对E22H-B1/GP项目 3.0 25R1U1分支开发低温预约直流充电开启外循环 Precondition Condition1 Condition2 Action Comment CarMod=Normal或Dyno AND UsgMod=Inactive或Convenice或Active - AirPtcModeReq= 02 AND AirPtcEnad = 01 ActrPosnFrnReqForOsaAndRecirc =100% 接收到热管理预约直流充电和PTC使能信号时，强制切换为外循环，且不再响应手动和自动内循环请求优先级判断 备注：Inactive模式下驻车空调对内外循环的请求已经体现在HmiHvacRecircCmdForClima信号状态中，详见需求：驻车空调需求-697082，信号处理需求-697223。 ActrPosnFrnReqForOsaAndRecirc应支持Debug。 发送到网络的信号HvacRecircAct，它代表内循环风量的百分比，并且HvacRecircAct=100-ActrPosnFrnReqForOsaAndRecirc。 英文翻译： This requirement applies to all platforms Internal signal ActrPosnFrnReqForOsaAndRecirc represent external loop request values, ActrPosnFrnReqForOsaAndRecirc=0% all inside ActrPosnFrnReqForOsaAndRecirc=100% all outside ActrPosnFrnReqForOsaAndRecirc relations with inner loop request values are as follows: ActrPosnFrnReqForOsaAndRecirc + inner loop request value = 100% The main control logic of the loop request is as follows: Precondition No. Condition1 Condition2 Action Comments CarMod=NormalOR Dyno AND (UsgMod=Inactive and above) 1 - HmiHvacRecircCmdForClima= 03_HvacRecircCmd_ OscircFull AND FrntHvacBlowerSts=1 AND HvBattLimnIndcn bit7=1 ActrPosnFrnReqForOsaAndRecirc =0% 2 CCP#851FLOATING DRVING =02 or 03 FloatDrvingActv=0x1 or 0x2 ActrPosnFrnReqForOsaAndRecirc =0% Folting mode, request all inside 3 WadeProtnSts=True - ActrPosnFrnReqForOsaAndRecirc =0% Wading mode, request all inside 4 Else HmiHvacRecircCmdForClima= 00_HmiHvacRecircCmd_Aut ActrPosnFrnReqForOsaAndRecircExecute automatic control logic See Automatic Control Logic for details HmiHvacRecircCmdForClima= 02_HvacRecircCmd_RecircFull ActrPosnFrnReqForOsaAndRecirc =0% Manual mode, all inside HmiHvacRecircCmdForClima= 03_HvacRecircCmd_ OscircFull AND FrntHvacBlowerSts!=0 ActrPosnFrnReqForOsaAndRecirc =100% When Climate is On，manual mode, all outside HmiHvacRecircCmdForClima= 03_HvacRecircCmd_ OscircFull AND FrntHvacBlowerSts=0 ActrPosnFrnReqForOsaAndRecircExecute automatic control logic When Climate is Off，manual mode, See Automatic Control Logic for details CarMod=Normal or Dyno AND （UsgMod=Abandon） ClimaClsDwn=True - ActrPosnFrnReqForOsaAndRecirc =100%TBD Hibernation position, all outside Else Loop request invariant Note: The request of the parking air conditioner for internal and external circulation in Inactive mode has been reflected in the HmiHvacRecircCmdForClima signal status, see requirements: Parking air conditioner requirement-697082, signal processing requirement-697223 for details. ActrPosnFrnReqForOsaAndRecirc should support the Debug. Sent to the network signal HvacRecircAct, it represents the percentage of the inner loop air volume, and HvacRecircAct = 100 - ActrPosnFrnReqForOsaAndRecirc. | 本需求适用于全平台 内部信号ActrPosnFrnReqForOsaAndRecirc代表外循环请求值， ActrPosnFrnReqForOsaAndRecirc=0% 全部内循环 ActrPosnFrnReqForOsaAndRecirc=100% 全部外循环 ActrPosnFrnReqForOsaAndRecirc与内循环请求值的关系如下： ActrPosnFrnReqForOsaAndRecirc+内循环请求值=100% 针对KX11-A5项目特殊空调箱，采用HvacRecircRatReq代表内循环请求值，且以下需求中涉及该ActrPosnFrnReqForOsaAndRecirc信号的描述，均用HvacRecircRatReq替代。 HvacRecircRatReq=0% 全部外循环 HvacRecircRatReq=100% 全部内循环 循环请求的控制主逻辑如下： Precondition No. Condition1 Condition2 Action Comments CarMod=Normal或Dyno AND UsgMod=Inactive及以上 1 2 CCP#851FLOATING DRVING =02 or 03 FloatDrvingActv=0x1 or 0x2 ActrPosnFrnReqForOsaAndRecirc =0% 浮水模式，请求全内，优先级高于涉水模式 3 CCP#699Wading Assist System=01 Without Wading Assist System WadeProtnSts=01(OnOff1_On) ActrPosnFrnReqForOsaAndRecirc =0% 涉水模式，请求全内 CCP#699Wading Assist System=(02 With Wading Assist System)¦¦(03 With Wading Assist System（Visual detection ）） WasRespLevel=WasRespLevel_Level2 4 - FogFlashPrevnActv=01(ture) ActrPosnFrnReqForOsaAndRecirc Do not execute manual full recirc control logic 防瞬时起雾功能激活期间，不执行手动内循环 5 Else HmiHvacRecircCmdForClima= 00_HmiHvacRecircCmd_Aut ActrPosnFrnReqForOsaAndRecirc执行自动控制逻辑 详见自动控制逻辑 HmiHvacRecircCmdForClima= 02_HvacRecircCmd_RecircFull ActrPosnFrnReqForOsaAndRecirc =0% 手动模式，全内 HmiHvacRecircCmdForClima= 03_HvacRecircCmd_ OscircFull AND FrntHvacBlowerSts=1 ActrPosnFrnReqForOsaAndRecirc =100% 空调开启时，手动模式，全外 HmiHvacRecircCmdForClima= 03_HvacRecircCmd_ OscircFull AND FrntHvacBlowerSts=0 ActrPosnFrnReqForOsaAndRecircExecute automatic control logic 空调关闭时，手动模式，按自动逻辑 CarMod=Normal或Dyno AND UsgMod=Abandon ClimaClsDwn=True - ActrPosnFrnReqForOsaAndRecirc =100%（可标定） 休眠位置，全外 Else 循环请求不变 Precondition Condition1 Condition2 Action Comment CarMod=Normal AND UsgMod=Inactive及以上 - HvBattLimnIndcn bit7=1 ActrPosnFrnReqForOsaAndRecirc =0% 收到热失控故障时，强制切至内循环状态 备注：Inactive模式下驻车空调对内外循环的请求已经体现在HmiHvacRecircCmdForClima信号状态中，详见需求：驻车空调需求-697082，信号处理需求-697223。 ActrPosnFrnReqForOsaAndRecirc应支持Debug。 发送到网络的信号HvacRecircAct，它代表内循环风量的百分比，并且HvacRecircAct=100-ActrPosnFrnReqForOsaAndRecirc。 英文翻译： This requirement applies to all platforms Internal signal ActrPosnFrnReqForOsaAndRecirc represent external loop request values, ActrPosnFrnReqForOsaAndRecirc=0% all inside ActrPosnFrnReqForOsaAndRecirc=100% all outside ActrPosnFrnReqForOsaAndRecirc relations with inner loop request values are as follows: ActrPosnFrnReqForOsaAndRecirc + inner loop request value = 100% The main control logic of the loop request is as follows: Precondition No. Condition1 Condition2 Action Comments CarMod=NormalOR Dyno AND (UsgMod=Inactive and above) 1 - HmiHvacRecircCmdForClima= 03_HvacRecircCmd_ OscircFull AND FrntHvacBlowerSts=1 AND HvBattLimnIndcn bit7=1 ActrPosnFrnReqForOsaAndRecirc =0% 2 CCP#851FLOATING DRVING =02 or 03 FloatDrvingActv=0x1 or 0x2 ActrPosnFrnReqForOsaAndRecirc =0% Folting mode, request all inside 3 WadeProtnSts=True - ActrPosnFrnReqForOsaAndRecirc =0% Wading mode, request all inside 4 Else HmiHvacRecircCmdForClima= 00_HmiHvacRecircCmd_Aut ActrPosnFrnReqForOsaAndRecircExecute automatic control logic See Automatic Control Logic for details HmiHvacRecircCmdForClima= 02_HvacRecircCmd_RecircFull ActrPosnFrnReqForOsaAndRecirc =0% Manual mode, all inside HmiHvacRecircCmdForClima= 03_HvacRecircCmd_ OscircFull AND FrntHvacBlowerSts!=0 ActrPosnFrnReqForOsaAndRecirc =100% When Climate is On，manual mode, all outside HmiHvacRecircCmdForClima= 03_HvacRecircCmd_ OscircFull AND FrntHvacBlowerSts=0 ActrPosnFrnReqForOsaAndRecircExecute automatic control logic When Climate is Off，manual mode, See Automatic Control Logic for details CarMod=Normal or Dyno AND （UsgMod=Abandon） ClimaClsDwn=True - ActrPosnFrnReqForOsaAndRecirc =100%TBD Hibernation position, all outside Else Loop request invariant Note: The request of the parking air conditioner for internal and external circulation in Inactive mode has been reflected in the HmiHvacRecircCmdForClima signal status, see requirements: Parking air conditioner requirement-697082, signal processing requirement-697223 for details. ActrPosnFrnReqForOsaAndRecirc should support the Debug. Sent to the network signal HvacRecircAct, it represents the percentage of the inner loop air volume, and HvacRecircAct = 100 - ActrPosnFrnReqForOsaAndRecirc. | 3.5 25R3阶段修改整车配置字MAP问题
871610 | GEELY 热泵系统热管理模块内循环请求 | x0400000020769336 | Updated | OsaRecCtrl | OsaRecCtrl | (2) | (1) | 本需求适用于配置热泵空调车型 Precondition Notes 1 AND - Car Mode = Normal or Dyno 2 AND - Usage Mode = Convenience or Active or Driving 3 AND - CC#263HEAT PUMP = 02 OR 80 4 AND - ClimaCtrlActv = 1 Active 1 AND - HmiHvacRecircCmdForClima= 00_HmiHvacRecircCmd_Aut 2 AND - ThermHvacRecircReqEna = 01(True) Active - Action 1 AND - Set HvacRecircRatReq = （100 - ThermHvacRecircReq value） Deactive 1 OR - HmiHvacRecircCmdForClima = 02 or 03 2 OR - ThermHvacRecircReqEna = 00(False) Deactive - Action 1 AND - 执行当前自动空调循环请求的控制逻辑 | 本需求适用于配置热泵空调车型 Precondition Notes 1 AND - Car Mode = Normal or Dyno 2 AND - Usage Mode = Convenience or Active or Driving 3 AND - CC#263HEAT PUMP = 02 4 AND - ClimaCtrlActv = 1 Active 1 AND - HmiHvacRecircCmdForClima= 00_HmiHvacRecircCmd_Aut 2 AND - ThermHvacRecircReqEna = 01(True) Active - Action 1 AND - Set HvacRecircRatReq = （100 - ThermHvacRecircReq value） Deactive 1 OR - HmiHvacRecircCmdForClima = 02 or 03 2 OR - ThermHvacRecircReqEna = 00(False) Deactive - Action 1 AND - 执行当前自动空调循环请求的控制逻辑 | CC#263配置字信息勘误，集成和非集成热泵均适用
1024819 | GEELY 锁车下电内循环控制parking position for REC flap | x0400000020195BDA |  | OsaRecCtrl | OsaRecCtrl | (1) | (1) | 本需求为平台化需求 将锁车下电前HMI设定内外循环进行存储，早在进入休眠前将内外循环调整至对应位置。在中途存在驻车类空调开启后内外循环需回到存储中位置。 Phase1 Precondition Comment 1 - Car Mode = Normal or Dyno 2 AND Usage Mode = Convenience or Active or Driving or Inactive 车辆处于非abandon模式 Activate 1 HmiCarLockACRecircSet = 0(0%REC)/1（100%REC） 收到HMI发出设定信号为全外循环/全内循环 Action 1. Rec percentage for parking ==HmiCarLockACRecircSet（0 OR 100） 将HMI发出设定参数持续写入EE中。 Deactive 1 HmiCarLockACRecircSet= 2/3 无法收到HMI发出正常设定信号 Action 1 Rec percentage for parking==100% 持续写入全外循环的默认值 Active1 Precondition Comment 1 - Car Mode = Normal or Dyno 2 And FrntHvacBlowerSts=0 无远程类功能激活鼓风机运行 Activate 1 Usage Mode = Form driving or active or convenience change to Inactive 驾驶模式由convenience及以上跳变到inactive Action 1. ActrPosnFrntRewqForOsaAndReirc = Rec percentage for parking 将循环风门调整位置按照HMI发出设定值进行调整 Active2 Precondition Comment 1 - Car Mode = Normal or Dyno 2 AND Usage Mode ==inactive 车辆始终处于inactive Activate 1 FrntHvacBlowerSts= From On to Off 鼓风机由于远程类功能激活后关闭 Action 1. ActrPosnFrntRewqForOsaAndReirc = Rec percentage for parking 将循环风门调整位置按照HMI发出设定值进行调整 注释：Rec percentage for parking为内部信号暂定名字，具体名称由软件工程师确定即可。 | 本需求为平台化需求 将锁车下电前HMI设定内外循环进行存储，早在进入休眠前将内外循环调整至对应位置。在中途存在驻车类空调开启后内外循环需回到存储中位置。 Phase1 Precondition Comment 1 - Car Mode = Normal or Dyno 2 AND Usage Mode = Convenience or Active or Driving or Inactive 车辆处于非abandon模式 Activate 1 HmiCarLockACRecircSet = 0(0%REC)/1（100%REC） 收到HMI发出设定信号为全外循环/全内循环 Action 1. Rec percentage for parking ==HmiCarLockACRecircSet（0 OR 100） 将HMI发出设定参数持续写入EE中。 Deactive 1 HmiCarLockACRecircSet= 2/3 无法收到HMI发出正常设定信号 Action 1 Rec percentage for parking==100% 持续写入全外循环的默认值 Active1 Precondition Comment 1 - Car Mode = Normal or Dyno 2 And FrntHvacBlowerSts=0 无远程类功能激活鼓风机运行 Activate 1 Usage Mode = Form driving or active or convenience change to Inactive 驾驶模式由convenience及以上跳变到inactive Action 1. ActrPosnFrntRewqForOsaAndReirc = Rec percentage for parking 将循环风门调整位置按照HMI发出设定值进行调整 Active2 Precondition Comment 1 - Car Mode = Normal or Dyno 2 AND Usage Mode ==inactive 车辆始终处于inactive Activate 1 FrntHvacBlowerSts= From On to Off 鼓风机由于远程类功能激活后关闭 Action 1. ActrPosnFrntRewqForOsaAndReirc = Rec percentage for parking 将循环风门调整位置按照HMI发出设定值进行调整 注释：Rec percentage for parking为内部信号暂定名字，具体名称由软件工程师确定即可。 | 根据新增功能需求，开发HMI设置项对于车辆下电前的内外循环进行设定。
710217 | GEELY 防灌风内循环请求Request for internal circulation against irrigation wind | x040000001A789736 |  | OsaRecCtrl | OsaRecCtrl | 3.0 24R3(4) | 3.0 24R3(4) | 本需求适用于全平台 灌风的具体含义： 车速＞阈值时 灌风1：空调开启时，从外循环风口→内循环风口灌风 灌风2：空调关闭时，从外循环风口→内循环风口灌风 灌风3：空调关闭时，外循环风口→空调箱体→出风口灌风 通过控制循环风门的开度，实现防灌风1、2、3的功能。 This requirement applies to all platforms The specific meaning of wind irrigation: When the speed is greater than the threshold Air perfusion 1: When the air conditioner is opened, the air is injected from the outer circulation tuyere to the inner circulation tuyere Air supply 2: When the air conditioner is off, the air supply is from the outer circulation tuyere to the inner circulation tuyere Air filling 3: When the air conditioner is closed, the outer circulation tuyere → the air conditioning box → the air outlet By controlling the opening of the circulation damper, the function of preventing irrigation wind 1, 2 and 3 is realized. 防灌风1控制逻辑Anti-irrigation wind 1 control logic:： Precondition Comment 1 - Car Mode = Normal or Dyno 2 AND Usage Mode = Convenience or Active or Driving 3 AND FrntHvacBlowerSts=ON 4 AND HmiHvacRecircCmdForClima== 00 5 AND AmbTFildForClima<T(TBD，Default 5℃,range -5~10℃，回滞3℃。) Action 1 内循环限值关联车速和前排预估风量（TBD） Internal cycle limit associated with vehicle speed and front estimated Air Volume (TBD) 内循环限值（TBD） Internal circulation limit HvacAirMFlowEstimd 140 160 170 210 230 250 车速（TBD）VehSpdLgt 0 100 100 100 100 100 100 40 100 100 100 100 100 100 60 0 0 100 100 100 100 80 0 0 100 100 100 100 100 0 0 0 100 100 100 No Precondition Action 1 内循环请求值Recycle request value=100% 防灌风2、3控制逻辑Anti-irrigation wind 2, 3 control logic:： Precondition Comment 1 - Car Mode = Normal or Dyno 2 AND Usage Mode = Convenience or Active or Driving 3 AND OR HmiHvacRecircCmdForClima== 00 OR HmiHvacRecircCmdForClima== 03 4 AND FrntHvacBlowerSts=Off Action 1 VehSpdLgt（TBD） 0 60 80 100 120 内循环请求Recycle request value （TBD） 0% 30% 50% 70% 100% No Precondition Action 1 内循环请求值Recycle request value=100% 测试建议：该需求在台架测试阶段仅检测循环风门位置跟随车速、风量的变化趋势，在实车测试阶段检测测出风口、内循环风口的风速。 Test suggestion: In the stage of bench test, only the position of circulating damper is detected to follow the changing trend of speed and air volume, and the wind speed of tuyere and inner circulating tuyere is detected in the stage of real vehicle test. | 本需求适用于全平台 灌风的具体含义： 车速＞阈值时 灌风1：空调开启时，从外循环风口→内循环风口灌风 灌风2：空调关闭时，从外循环风口→内循环风口灌风 灌风3：空调关闭时，外循环风口→空调箱体→出风口灌风 通过控制循环风门的开度，实现防灌风1、2、3的功能。 This requirement applies to all platforms The specific meaning of wind irrigation: When the speed is greater than the threshold Air perfusion 1: When the air conditioner is opened, the air is injected from the outer circulation tuyere to the inner circulation tuyere Air supply 2: When the air conditioner is off, the air supply is from the outer circulation tuyere to the inner circulation tuyere Air filling 3: When the air conditioner is closed, the outer circulation tuyere → the air conditioning box → the air outlet By controlling the opening of the circulation damper, the function of preventing irrigation wind 1, 2 and 3 is realized. 防灌风1控制逻辑Anti-irrigation wind 1 control logic:： Precondition Comment 1 - Car Mode = Normal or Dyno 2 AND Usage Mode = Convenience or Active or Driving 3 AND FrntHvacBlowerSts=ON 4 AND HmiHvacRecircCmdForClima== 00 5 AND AmbTFildForClima<T(TBD，Default 5℃,range -5~10℃，回滞3℃。) Action 1 内循环限值关联车速和前排预估风量（TBD） Internal cycle limit associated with vehicle speed and front estimated Air Volume (TBD) 内循环限值（TBD） Internal circulation limit HvacAirMFlowEstimd 140 160 170 210 230 250 车速（TBD）VehSpdLgt 0 100 100 100 100 100 100 40 100 100 100 100 100 100 60 0 0 100 100 100 100 80 0 0 100 100 100 100 100 0 0 0 100 100 100 No Precondition Action 1 内循环请求值Recycle request value=100% 防灌风2、3控制逻辑Anti-irrigation wind 2, 3 control logic:： Precondition Comment 1 - Car Mode = Normal or Dyno 2 AND Usage Mode = Convenience or Active or Driving 3 AND OR HmiHvacRecircCmdForClima== 00 OR HmiHvacRecircCmdForClima== 03 4 AND FrntHvacBlowerSts=Off Action 1 VehSpdLgt（TBD） 0 60 80 100 120 内循环请求Recycle request value （TBD） 0% 30% 50% 70% 100% No Precondition Action 1 内循环请求值Recycle request value=100% 测试建议：该需求在台架测试阶段仅检测循环风门位置跟随车速、风量的变化趋势，在实车测试阶段检测测出风口、内循环风口的风速。 Test suggestion: In the stage of bench test, only the position of circulating damper is detected to follow the changing trend of speed and air volume, and the wind speed of tuyere and inner circulating tuyere is detected in the stage of real vehicle test. | 防灌风逻辑变更，增加了关闭空调后根据车速控制循环风门的逻辑
710196 | GEELY 防瞬时起雾对内循环的请求Request for internal circulation to AFF | x0400000017E46B67 |  | OsaRecCtrl | OsaRecCtrl | (2) | (2) | 本需求适用与全平台 防瞬时起雾激活时空调需要开启外循环 This requirement applies to all platforms When the air conditioner is activated, it needs to open the external circulation Precondition Comment 1 - Car Mode = Normal or Dyno 2 AND Usage Mode = Convenience or Active or Driving or Inactive 4 AND FrntHvacBlowerSts=ON 空调开启Air conditioner on Activate 1 FogFlashPrevnActv=True 防瞬时起雾激活Anti-instantaneous fogging activation Action 内循环请求0%Inner loop request 0% Deactive 1 FogFlashPrevnActv=False 防瞬时起雾关闭Close against instantaneous fogging Action 1 内循环请求100%Inner loop request 100% | 本需求适用与全平台 防瞬时起雾激活时空调需要开启外循环 This requirement applies to all platforms When the air conditioner is activated, it needs to open the external circulation Precondition Comment 1 - Car Mode = Normal or Dyno 2 AND Usage Mode = Convenience or Active or Driving or Inactive 4 AND FrntHvacBlowerSts=ON 空调开启Air conditioner on Activate 1 FogFlashPrevnActv=True 防瞬时起雾激活Anti-instantaneous fogging activation Action 内循环请求0%Inner loop request 0% Deactive 1 FogFlashPrevnActv=False 防瞬时起雾关闭Close against instantaneous fogging Action 1 内循环请求100%Inner loop request 100%
710206 | GEELY 除霜模式下内循环的请求Request for internal loop in defrost mode | x0400000021B64EE2 | Updated | OsaRecCtrl | OsaRecCtrl | (2) | 3.0\L2 24R2(1) | 本需求适用于全平台 This requirement applies to all platforms 1、一键除霜模式下的内循环请求值 The value of the inner loop request in one-click defrost mode Precondition Comment 1 - Car Mode = Normal or Dyno 2 AND Usage Mode = Driving OR Active OR Convience 3 AND HmiHvacRecircCmdForClima= 00_HmiHvacRecircCmd_Aut 4 AND FrntHvacBlowerSts=ON Activate 1 HmiDefrstMaxReqForClima =01(0N) Action 1 AmbTFildForClima℃） -30 -20 -10 0 10 20 30 40 Inner loop request value（TBD) 0 0 0 0 0 0 0 0 Deactive 1 HmiDefrstMaxReqForClima ≠01(0N) Action 内循环请求=X 非热泵项目或者非集成式热泵项目，CCP#263HEAT PUMP=01¦¦02：X=100% 集成式热泵，CCP#263HEAT PUMP=80 X=0% Inner loop request =X Non-heat PUMP project or non-integrated heat pump project, CCP#263HEAT PUMP=01¦¦02: X=100% Integrated heat PUMP CCP#263HEAT PUMP=80 X=0% 2、普通手动除霜模式下对内循环的请求 Request for internal loop in normal manual defrosting mode Precondition Comment 1 - Car Mode = Normal or Dyno 2 AND Usage Mode = Driving OR Active OR Convience 3 AND HmiHvacRecircCmdForClima= 00_HmiHvacRecircCmd_Aut 4 AND FrntHvacBlowerSts=ON 5 AND HmiDefrstMaxReqForClima ≠01(0N) Activate 1 HmiCmptmtAirDistbnFrntForClima= 02（HmiCmptmtAirDistbnFrnt_Defrst） Action 1 内循环请求（可标定） AmbTFildForClima（环境温度，℃） -30 -20 -10 0 10 20 30 40 HvacAirMFlowEstimd（kg/h） 0 0 0 0 0 0 0 0 0 100 20 20 10 10 0 0 0 0 150 30 20 10 10 0 0 0 0 200 40 30 20 20 0 0 0 0 250 50 40 30 30 0 0 0 0 300 60 50 40 30 0 0 0 0 350 70 60 55 40 0 0 0 0 400 80 75 65 50 0 0 0 0 450 100 95 80 65 0 0 0 0 500 100 100 90 80 0 0 0 0 Deactive 1 HmiCmptmtAirDistbnFrntForClima≠ 02（HmiCmptmtAirDistbnFrnt_Defrst） Action 内循环请求=X 非热泵项目或者非集成式热泵项目，CCP#263HEAT PUMP=01¦¦02： X=100% 集成式热泵，CCP#263HEAT PUMP=80 X=0% Inner loop request =X Non-heat PUMP project or non-integrated heat pump project, CCP#263HEAT PUMP=01¦¦02: X=100% Integrated heat PUMP CCP#263HEAT PUMP=80 X=0% | 本需求适用于全平台 This requirement applies to all platforms 1、一键除霜模式下的内循环请求值 The value of the inner loop request in one-click defrost mode Precondition Comment 1 - Car Mode = Normal or Dyno 2 AND Usage Mode = Driving OR Active OR Convience 3 AND HmiHvacRecircCmdForClima= 00_HmiHvacRecircCmd_Aut 4 AND FrntHvacBlowerSts=ON Activate 1 HmiDefrstMaxReqForClima =01(0N) Action 1 AmbTFildForClima℃） -30 -20 -10 0 10 20 30 40 Inner loop request value（TBD) 0 0 0 0 0 0 0 0 Deactive 1 HmiDefrstMaxReqForClima ≠01(0N) Action 内循环请求=X 非热泵项目或者非集成式热泵项目，CCP#263HEAT PUMP=01¦¦02：X=100% 集成式热泵，CCP#263HEAT PUMP=80 X=0% Inner loop request =X Non-heat PUMP project or non-integrated heat pump project, CCP#263HEAT PUMP=01¦¦02: X=100% Integrated heat PUMP CCP#263HEAT PUMP=80 X=0% 2、普通手动除霜模式下对内循环的请求 Request for internal loop in normal manual defrosting mode Precondition Comment 1 - Car Mode = Normal or Dyno 2 AND Usage Mode = Driving OR Active OR Convience 3 AND HmiHvacRecircCmdForClima= 00_HmiHvacRecircCmd_Aut 4 AND FrntHvacBlowerSts=ON 5 AND HmiDefrstMaxReqForClima ≠01(0N) Activate 1 HmiCmptmtAirDistbnFrntForClima= 02（HmiCmptmtAirDistbnFrnt_Defrst） Action 1 内循环请求（可标定） AmbTFildForClima（环境温度，℃） -30 -20 -10 0 10 20 30 40 HvacAirMFlowEstimd（kg/h） 0 0 0 0 0 0 0 0 0 100 20 20 10 10 0 0 0 0 150 30 20 10 10 0 0 0 0 200 40 30 20 20 0 0 0 0 250 50 40 30 30 0 0 0 0 300 60 50 40 30 0 0 0 0 350 70 60 55 40 0 0 0 0 400 80 75 65 50 0 0 0 0 450 100 95 80 65 0 0 0 0 500 100 100 90 80 0 0 0 0 Deactive 1 HmiCmptmtAirDistbnFrntForClima≠ 02（HmiCmptmtAirDistbnFrnt_Defrst） Action 内循环请求=X 非热泵项目或者非集成式热泵项目，CCP#263HEAT PUMP=01¦¦02： X=100% 集成式热泵，CCP#263HEAT PUMP=80 X=0% Inner loop request =X Non-heat PUMP project or non-integrated heat pump project, CCP#263HEAT PUMP=01¦¦02: X=100% Integrated heat PUMP CCP#263HEAT PUMP=80 X=0% | 3.5 25R3阶段修改整车配置字MAP问题
871126 | GEELY——Volvo平台FAC功能内外循环联动 | x0400000021B87C39 | Updated | OsaRecCtrl | OsaRecCtrl | (2) | (1) | 本需求适用于Volvo车型，首发车辆为V451K. The requirement adopted for Volvo platform as well as first equiped on V451K 人员判断信号识别：优先判断占位信号，其次判断安全带状态信号，二者满足其一即视为有人。 Precondition Comment 1 - VehModMngtGlbSafe1.CarMod= Normal or Dyno 车辆处于正常模式 vehicle mode is normal 2 AND VehModMngtGlbSafe1.UsgMod = Convenience or Active or Driving or Inactive 驾驶模式处于convenience及以上 usage mode is driving 3 AND BRAND=01VCC 配置字识别车辆类型为Volvo brand of vehicle is Volvo 4 AND AIRBORNE PARTICULATE MATTER APMA=02/03/80 识别到PM2.5配置字为02/03/80 Active Comment 1 HMIFACSwt=ON 收到HMI发出FAC功能开启信号 receiving signals the FAC function activation AND OR SeatOccptAtRowSecMid2, SeatOccptAtRowSecDrSide2, DrvrSeatSts, PassSeatSts2, SeatOccptAtRowThrdRi2, SeatOccptAtRowThrdLe2 =03≤2 所有座椅占位信号中存在1-2个占位信号处于有占位状态（占位信号判断有人时信号为03） OR BltLockStAtRowSecRi, BltLockStAtRowSecLe, BltLockStAtPass, BltLockStAtDrvr, BltLockStAtRowThrdRi, BltLockStAtRowThrdLe, BltLockStAtRowSecMid =BltLockSt1.Lock&&DevErrSts2.NoFlt≤2 所有安全带闭锁信号中存在1-2个闭合信号（安全带信号处于正常状态） OR SeatOccptAtRowSecMid2, SeatOccptAtRowSecDrSide2, DrvrSeatSts, PassSeatSts2, SeatOccptAtRowThrdRi2, SeatOccptAtRowThrdLe2 =03≥3 所有座椅占位信号中存在3个及以上占位信号处于有占位状态 OR BltLockStAtRowSecRi, BltLockStAtRowSecLe, BltLockStAtPass, BltLockStAtDrvr, BltLockStAtRowThrdRi, BltLockStAtRowThrdLe, BltLockStAtRowSecMid =BltLockSt1.Lock&&DevErrSts2.NoFlt≥3 所有安全带闭锁信号中存在3个及以上个闭合信号 Action 1 ActrPosnFrnReqForOsaAndRecirc≥90 内循环开度请求≥90%（REC） recirculation rate over 90% OR ActrPosnFrnReqForOsaAndRecirc=auto 内循环开度请求为AUTO计算结果recirculation rate equal to normal Deactive Comment 1 HMIFACSwt=Off 收到HMI发出FAC功能关闭信号 receiving signals the FAC function deactivation Action Comment 1 ActrPosnFrnReqForOsaAndRecirc=auto 内循环开度请求为AUTO计算结果recirculation rate equal to normal 备注：内循环开度影响等级低于热失控及起雾风险 Note：recirculation priority is lower than mist risk and battery thermal losing control | 本需求适用于Volvo车型，首发车辆为V451K. The requirement adopted for Volvo platform as well as first equiped on V451K 人员判断信号识别：优先判断占位信号，其次判断安全带状态信号，二者满足其一即视为有人。 Precondition Comment 1 - VehModMngtGlbSafe1.CarMod= Normal or Dyno 车辆处于正常模式 vehicle mode is normal 2 AND VehModMngtGlbSafe1.UsgMod = Convenience or Active or Driving or Inactive 驾驶模式处于convenience及以上 usage mode is driving 3 AND BRAND=01VCC 配置字识别车辆类型为Volvo brand of vehicle is Volvo 4 AND AIRBORNE PARTICULATE MATTER APMA=02/03/80 识别到PM2.5配置字为02/03/80 Active Comment 1 HMIFACSwt=ON 收到HMI发出FAC功能开启信号 receiving signals the FAC function activation AND OR SeatOccptAtRowSecMid2, SeatOccptAtRowSecDrSide2, DrvrSeatSts, PassSeatSts2, SeatOccptAtRowThrdRi2, SeatOccptAtRowThrdLe2 =03≤2 所有座椅占位信号中存在1-2个占位信号处于有占位状态（占位信号判断有人时信号为03） OR BltLockStAtRowSecRi, BltLockStAtRowSecLe, BltLockStAtPass, BltLockStAtDrvr, BltLockStAtRowThrdRi, BltLockStAtRowThrdLe, BltLockStAtRowSecMid =BltLockSt1.Lock&&DevErrSts2.NoFlt≤2 所有安全带闭锁信号中存在1-2个闭合信号（安全带信号处于正常状态） OR SeatOccptAtRowSecMid2, SeatOccptAtRowSecDrSide2, DrvrSeatSts, PassSeatSts2, SeatOccptAtRowThrdRi2, SeatOccptAtRowThrdLe2 =03≥3 所有座椅占位信号中存在3个及以上占位信号处于有占位状态 OR BltLockStAtRowSecRi, BltLockStAtRowSecLe, BltLockStAtPass, BltLockStAtDrvr, BltLockStAtRowThrdRi, BltLockStAtRowThrdLe, BltLockStAtRowSecMid =BltLockSt1.Lock&&DevErrSts2.NoFlt≥3 所有安全带闭锁信号中存在3个及以上个闭合信号 Action 1 ActrPosnFrnReqForOsaAndRecirc≥90 内循环开度请求≥90%（REC） recirculation rate over 90% OR ActrPosnFrnReqForOsaAndRecirc=auto 内循环开度请求为AUTO计算结果recirculation rate equal to normal Deactive Comment 1 HMIFACSwt=Off 收到HMI发出FAC功能关闭信号 receiving signals the FAC function deactivation Action Comment 1 ActrPosnFrnReqForOsaAndRecirc=auto 内循环开度请求为AUTO计算结果recirculation rate equal to normal 备注：内循环开度影响等级低于热失控及起雾风险 Note：recirculation priority is lower than mist risk and battery thermal losing control | 3.5 25R3阶段修改整车配置字MAP问题
710220 | GEELY基础内循环Internal circulation of foundation | x040000001F8F42BB |  | OsaRecCtrl | OsaRecCtrl | 3.0/3.5 25R2(2) | 3.0/3.5 25R2(2) | 本需求适用于全平台 1、制冷模式下，内循环的基础请求值 1.1根据外温和蒸发器请求温度值进行查表，得出基础的内循环请求值 This requirement applies to all platforms 1, refrigeration mode, the basic request value of the inner cycle 1.1 Check the table according to the request temperature value of the external temperature evaporator, and obtain the basic request value of the internal circulation Precondition Comment 1 - Car Mode = Normal or Dyno 2 AND Usage Mode = Convenience or Active or Driving or Inactive 3 AND HmiHvacRecircCmdForClima= 00_HmiHvacRecircCmd_Aut Active Comment 1 AND CmptmtAirTEstimdAtRowFirst＜A A为关联外温的标定量 A is the standard quantity of the associated external temperature 外温 Ambt 20 30 50 A 35 50 70 2 AND AirCdnAvl=True 制冷能力开启Refrigeration capacity on 3 AND ActvnTiForClimaCtrl>标定量（默认为30S） 空调开启时长大于标定量The air conditioner starts longer than the standard time limit Action 1 内循环开度根据环境温度和蒸发器请求温度查表（可标定） Internal circulation opening according to the ambient temperature and evaporator request temperature table (can be calibrated) 环境温度 蒸发器请求温度 0 10 20 30 35 3 0 70 80 90 100 5 0 65 75 85 95 10 0 60 70 80 90 15 0 50 65 75 85 在无阳光和1000光照环境下应单独标定，然后根据光照强度插值法取值。 In no sunlight and 1000 light environment should be calibrated separately, and then according to the light intensity interpolation method value. Deactive Comment 1 Or CmptmtAirTEstimdAtRowFirst≥A A为关联外温的标定量，同上 A is the standard quantity of the associated external temperature, ibid 2 Or AirCdnAvl=False 制冷能力开启Refrigeration capacity on 3 Or ActvnTiForClimaCtrl＜=标定量（默认为30S） 空调开启时长<=标定量 .Air conditioner on duration <= standard quantity Action 1 内循环请求值为0%(TBD,0~50) 此处作为标定量，目的是避免内外循环风门运行时出现噪音,建议内循环度不小于50%，避免影响空调制冷效率。 1.2制冷能力较弱时，对内循环的请求应该在上一步的基础上逐渐增加 When the cooling capacity is weak, the request for internal circulation should be gradually increased on the basis of the previous step Precondition Comment 1 - Car Mode = Normal or Dyno 2 AND Usage Mode = Convenience or Active or Driving 3 AND HmiHvacRecircCmdForClima= 00_HmiHvacRecircCmd_Aut Active Comment 1 CoolgLoadGroup. CoolgLoad≥95% 压缩机功率≥额定值95% Compressor power ≥ 95% of rated value 2 AND EvaprTFrntFildForClima> 10+offset 3 AND 蒸发器温度下降速率小于标定量（默认0.5℃/min）Evaporator temperature drop rate is less than the standard amount (default 0.5℃/min) 4 AND 环境温度高于25℃（TBD） Ambient temperature above 25℃ (TBD) Action Comment 内循环请求增大 Deactive 1 CoolgLoadGroup. CoolgLoad<95% 压缩机功率小于额定值95%Compressor power is less than 95% of the rated value 2 OR 环境温度低于25℃（TBD） Ambient temperature below 25℃ (TBD) 3 OR 蒸发器温度≤请求值（默认值=3）+offset Evaporator temperature ≤ the requested value (default value =3) +offset OR 蒸发器温度下降速率大于标定量（0.5℃/min） Evaporator temperature drop rate is greater than the standard (0.5℃/min) Action Comment 不增大对内循环的请求值Does not increase the request value of the inner loop 2、采暖模式下对内循环的请求 内循环在采暖模式下是节能的。对于发动机冷启动或电动汽车来说，这一点更为重要。在采暖时，在不起雾的情况下尽可能多的增大内循环。 根据外温和hex预估温度温度值进行查表，得出基础的内循环请求值： 2. Request for internal circulation in heating mode Internal circulation is energy efficient in heating mode. This is even more important for cold engine starts or electric vehicles. When heating, increase the inner circulation as much as possible without fog. Based on the hex estimated temperature of the external temperature, the table is looked up to obtain the basic internal circulation request value: Precondition Comment 1 - Car Mode = Normal or Dyno 2 AND Usage Mode = Convenience or Active or Driving or Inactive 3 AND HmiHvacRecircCmdForClima= 00_HmiHvacRecircCmd_Aut Activate 1 AND CmptmtAirTEstimdAtRowFirst>B B为关联外温的标定量 B is the standard quantity of the associated external temperature Ambt -10 0 10 B 2 2 2 2 AND ActvnTiForClimaCtrl>TBD 默认30S Default 30S Action 1 内循环开度根据环境温度和HEX预估温度进行查表： The inner cycle opening is checked according to the ambient temperature and the HEX estimated temperature: 内循环请求值（TBD） AirTFromHeatgEstimd -20 0 20 50 80 AmbTFildForClima -20 50 50 50 40 30 -10 50 40 40 30 20 -5 50 40 40 30 20 0 20 20 20 20 20 5 10 10 10 10 10 10 10 10 10 10 10 Deactive 1 OR CmptmtAirTEstimdAtRowFirst<=B B为关联外温的标定量B is the standard quantity of the associated external temperature 2 OR ActvnTiForClimaCtrl<=标定量 默认30SDefault 30S Action 1 内循环请求值为0% 3、综合考虑制冷工况和采暖工况下的内外循环请求 AUTO模式下的基础循环请求=Max（制冷模式下内循环请求，采暖模式下内循环请求） 3. Comprehensively consider the internal and external circulation requirements under refrigeration and heating conditions Basic cycle request in AUTO mode =Max (internal cycle request in cooling mode, internal cycle request in heating mode) 4 ECO模式下对基础值进行修正 4 Modify the base value in ECO mode Precondition Condition1 Condition2 Condition3 Action Comments CarMod=Normal或Dyno AND UsgMod=Inactive及以上 HmiHvacRecircCmdForClima= 00_HmiHvacRecircCmd_Aut EcoClimaActv=True AND ClimaStStrtUp=01(CoolDwn) AmbTFildForClima> CmptmtAirTEstimdAtRowFirst 内循环开度增大KThe inner loop opening is increased by K K为关联外温的查表值K is the table lookup value associated with external temperature AmbTFildForClima<= CmptmtAirTEstimdAtRowFirst 内循环开度减少LThe inner loop opening is reduced by L L为关联外温的查表值L is the table lookup value associated with external temperature EcoClimaActv=True AND ClimaStStrtUp=02(Heatup) AmbTFildForClima> CmptmtAirTEstimdAtRowFirst 内循环开度减少M The inner loop opening is reduced by M M为关联外温的查表值 M is the table lookup value associated with external temperature AmbTFildForClima<= CmptmtAirTEstimdAtRowFirst 内循环开度增大NThe inner loop opening increases by N N为关联外温的查表值 N is the table lookup value associated with external temperature EcoClimaActv=True AND ClimaStStrtUp=00(Comfort) ¦AmbTFildForClima-CmptmtAirTEstimdAtRowFirst¦<=2℃ 内循环开度不变The inner loop opening is unchanged ¦AmbTFildForClima-CmptmtAirTEstimdAtRowFirst¦>2℃ 内循环开度增大BThe inner loop opening increases B B为关联外温的查表值 B is the table lookup value associated with external temperature EcoClimaActv=False - 内循环开度不变The inner loop opening is unchanged Else - 内循环开度不变The inner loop opening is unchanged Else - 循环请求不变The inner loop opening is unchanged | 本需求适用于全平台 1、制冷模式下，内循环的基础请求值 1.1根据外温和蒸发器请求温度值进行查表，得出基础的内循环请求值 This requirement applies to all platforms 1, refrigeration mode, the basic request value of the inner cycle 1.1 Check the table according to the request temperature value of the external temperature evaporator, and obtain the basic request value of the internal circulation Precondition Comment 1 - Car Mode = Normal or Dyno 2 AND Usage Mode = Convenience or Active or Driving or Inactive 3 AND HmiHvacRecircCmdForClima= 00_HmiHvacRecircCmd_Aut Active Comment 1 AND CmptmtAirTEstimdAtRowFirst＜A A为关联外温的标定量 A is the standard quantity of the associated external temperature 外温 Ambt 20 30 50 A 35 50 70 2 AND AirCdnAvl=True 制冷能力开启Refrigeration capacity on 3 AND ActvnTiForClimaCtrl>标定量（默认为30S） 空调开启时长大于标定量The air conditioner starts longer than the standard time limit Action 1 内循环开度根据环境温度和蒸发器请求温度查表（可标定） Internal circulation opening according to the ambient temperature and evaporator request temperature table (can be calibrated) 环境温度 蒸发器请求温度 0 10 20 30 35 3 0 70 80 90 100 5 0 65 75 85 95 10 0 60 70 80 90 15 0 50 65 75 85 在无阳光和1000光照环境下应单独标定，然后根据光照强度插值法取值。 In no sunlight and 1000 light environment should be calibrated separately, and then according to the light intensity interpolation method value. Deactive Comment 1 Or CmptmtAirTEstimdAtRowFirst≥A A为关联外温的标定量，同上 A is the standard quantity of the associated external temperature, ibid 2 Or AirCdnAvl=False 制冷能力开启Refrigeration capacity on 3 Or ActvnTiForClimaCtrl＜=标定量（默认为30S） 空调开启时长<=标定量 .Air conditioner on duration <= standard quantity Action 1 内循环请求值为0%(TBD,0~50) 此处作为标定量，目的是避免内外循环风门运行时出现噪音,建议内循环度不小于50%，避免影响空调制冷效率。 1.2制冷能力较弱时，对内循环的请求应该在上一步的基础上逐渐增加 When the cooling capacity is weak, the request for internal circulation should be gradually increased on the basis of the previous step Precondition Comment 1 - Car Mode = Normal or Dyno 2 AND Usage Mode = Convenience or Active or Driving 3 AND HmiHvacRecircCmdForClima= 00_HmiHvacRecircCmd_Aut Active Comment 1 CoolgLoadGroup. CoolgLoad≥95% 压缩机功率≥额定值95% Compressor power ≥ 95% of rated value 2 AND EvaprTFrntFildForClima> 10+offset 3 AND 蒸发器温度下降速率小于标定量（默认0.5℃/min）Evaporator temperature drop rate is less than the standard amount (default 0.5℃/min) 4 AND 环境温度高于25℃（TBD） Ambient temperature above 25℃ (TBD) Action Comment 内循环请求增大 Deactive 1 CoolgLoadGroup. CoolgLoad<95% 压缩机功率小于额定值95%Compressor power is less than 95% of the rated value 2 OR 环境温度低于25℃（TBD） Ambient temperature below 25℃ (TBD) 3 OR 蒸发器温度≤请求值（默认值=3）+offset Evaporator temperature ≤ the requested value (default value =3) +offset OR 蒸发器温度下降速率大于标定量（0.5℃/min） Evaporator temperature drop rate is greater than the standard (0.5℃/min) Action Comment 不增大对内循环的请求值Does not increase the request value of the inner loop 2、采暖模式下对内循环的请求 内循环在采暖模式下是节能的。对于发动机冷启动或电动汽车来说，这一点更为重要。在采暖时，在不起雾的情况下尽可能多的增大内循环。 根据外温和hex预估温度温度值进行查表，得出基础的内循环请求值： 2. Request for internal circulation in heating mode Internal circulation is energy efficient in heating mode. This is even more important for cold engine starts or electric vehicles. When heating, increase the inner circulation as much as possible without fog. Based on the hex estimated temperature of the external temperature, the table is looked up to obtain the basic internal circulation request value: Precondition Comment 1 - Car Mode = Normal or Dyno 2 AND Usage Mode = Convenience or Active or Driving or Inactive 3 AND HmiHvacRecircCmdForClima= 00_HmiHvacRecircCmd_Aut Activate 1 AND CmptmtAirTEstimdAtRowFirst>B B为关联外温的标定量 B is the standard quantity of the associated external temperature Ambt -10 0 10 B 2 2 2 2 AND ActvnTiForClimaCtrl>TBD 默认30S Default 30S Action 1 内循环开度根据环境温度和HEX预估温度进行查表： The inner cycle opening is checked according to the ambient temperature and the HEX estimated temperature: 内循环请求值（TBD） AirTFromHeatgEstimd -20 0 20 50 80 AmbTFildForClima -20 50 50 50 40 30 -10 50 40 40 30 20 -5 50 40 40 30 20 0 20 20 20 20 20 5 10 10 10 10 10 10 10 10 10 10 10 Deactive 1 OR CmptmtAirTEstimdAtRowFirst<=B B为关联外温的标定量B is the standard quantity of the associated external temperature 2 OR ActvnTiForClimaCtrl<=标定量 默认30SDefault 30S Action 1 内循环请求值为0% 3、综合考虑制冷工况和采暖工况下的内外循环请求 AUTO模式下的基础循环请求=Max（制冷模式下内循环请求，采暖模式下内循环请求） 3. Comprehensively consider the internal and external circulation requirements under refrigeration and heating conditions Basic cycle request in AUTO mode =Max (internal cycle request in cooling mode, internal cycle request in heating mode) 4 ECO模式下对基础值进行修正 4 Modify the base value in ECO mode Precondition Condition1 Condition2 Condition3 Action Comments CarMod=Normal或Dyno AND UsgMod=Inactive及以上 HmiHvacRecircCmdForClima= 00_HmiHvacRecircCmd_Aut EcoClimaActv=True AND ClimaStStrtUp=01(CoolDwn) AmbTFildForClima> CmptmtAirTEstimdAtRowFirst 内循环开度增大KThe inner loop opening is increased by K K为关联外温的查表值K is the table lookup value associated with external temperature AmbTFildForClima<= CmptmtAirTEstimdAtRowFirst 内循环开度减少LThe inner loop opening is reduced by L L为关联外温的查表值L is the table lookup value associated with external temperature EcoClimaActv=True AND ClimaStStrtUp=02(Heatup) AmbTFildForClima> CmptmtAirTEstimdAtRowFirst 内循环开度减少M The inner loop opening is reduced by M M为关联外温的查表值 M is the table lookup value associated with external temperature AmbTFildForClima<= CmptmtAirTEstimdAtRowFirst 内循环开度增大NThe inner loop opening increases by N N为关联外温的查表值 N is the table lookup value associated with external temperature EcoClimaActv=True AND ClimaStStrtUp=00(Comfort) ¦AmbTFildForClima-CmptmtAirTEstimdAtRowFirst¦<=2℃ 内循环开度不变The inner loop opening is unchanged ¦AmbTFildForClima-CmptmtAirTEstimdAtRowFirst¦>2℃ 内循环开度增大BThe inner loop opening increases B B为关联外温的查表值 B is the table lookup value associated with external temperature EcoClimaActv=False - 内循环开度不变The inner loop opening is unchanged Else - 内循环开度不变The inner loop opening is unchanged Else - 循环请求不变The inner loop opening is unchanged | 1.1退出动作变更为标定量，避免风门运行产生噪音，范围0到50%
710214 | GEELY定时新风内循环请求Request for regular fresh air internal circulation | x0400000020234BEB |  | OsaRecCtrl | OsaRecCtrl | 3.0/3.5 25R2(4) | 3.0/3.5 25R2(4) | 本需求适用于全平台 This requirement applies to all platforms Precondition Comment 1 - Car Mode = Normal or Dyno 2 AND Usage Mode = Convenience or Active or Driving 3 AND HvacBlowerSts=ON 4 AND HmiHvacRecircCmdForClima= 00_HmiHvacRecircCmd_Aut 5 AND - 外温-30℃＜AmbTFildForClima＜30℃（TBD） OR 外温50℃＞AmbTFildForClima≥30℃（TBD）且CmptmtCoolgSts=！6 and 9 6 AND EvaprTFrntFildForClima-HvacEvaprTSpFrnt≤5℃（TBD，默认范围0-10℃） Activate 1 AND 自上次开启定时新风后时间>600s（可标定，标定范围600~1800s） Time >600s since the last time the fresh air was turned on (can be calibrated，range 600~1800s) 累计时间超过标定值 The cumulative time exceeds the calibration value 2 AND 车内新风累计质量<5kg（可标定，标定范围（0, 10] kg） The accumulated mass of fresh air inside the car <5kg (can be calibrated, range (0, 10]kg) 新风总量低于设定最低限值 The total amount of fresh air is below the set minimum Action 1 内循环请求为X （TBD,默认范围0-95%） The inner loop request is X X是根据舱内温度和环境温度的差值来决定的开度，差值越大，内循环比例越大 X is the opening determined by the difference between the cabin temperature and the ambient temperature, and the greater the difference, the greater the proportion of internal circulation Deactive 1 - CmptmtOpenStsForClima=1 乘员舱开启 Crew compartment open 2 OR AmbTFildForClima<-30℃ OR AmbTFildForClima>50℃ 环境温度超出可调控温度范围（-30℃~50℃） Ambient temperature beyond the adjustable temperature range (-30℃~50℃) 3 OR Max（CmptmtAirTCtrlErrAtRowFirstLe，CmptmtAirTCtrlErrAtRowFirstRi）的绝对值>Y The absolute value of Max (CmptmtAirTCtrlErrAtRowFirstLe CmptmtAirTCtrlErrAtRowFirstRi) > Y Y为标定量，ECO模式激活时为5，非ECO模式下为10. Y is the standard quantity. The value is 5 in ECO mode and 10 in non-ECO mode. 4 OR 功能激活之后，车内新风累计质量>10kg（可标定） After the function is activated, the accumulated mass of fresh air inside the car is >10kg (can be calibrated) 5 OR 功能激活后时长>Z Duration after function activation >Z Z为标定量，默认300S Z is the standard quantity, the default is 300S 6 OR EvaprTFrntFildForClima-HvacEvaprTSpFrnt＞5℃（TBD） 7 OR 外温50℃＞AmbTFildForClima＞30℃且CmptmtCoolgSts=6 OR 9 8 OR UseEvapReqTMinNew = 01(On)≤600S Action For Condition 1 to condition 7, 内循环请求值为100%The inner loop request value is 100% For condition 8, if UseEvapReqTMinNew = 01(On) duration more than 600s, CCM module should activate regular fresh air internal circulation 注：置位On超过600S后，功能激活-退出，功能退出后应重新进行600S计时 Note：建议做合理性测试，例如：激活防灌风逻辑作为全内循环的方法，累计10分钟后，判断内循环请求值是否有降低。 Note: It is recommended to perform a rationality test. For example, activate the anti-perfusion logic as a method of total internal circulation. After 10 minutes, determine whether the request value of internal circulation is reduced. | 本需求适用于全平台 This requirement applies to all platforms Precondition Comment 1 - Car Mode = Normal or Dyno 2 AND Usage Mode = Convenience or Active or Driving 3 AND HvacBlowerSts=ON 4 AND HmiHvacRecircCmdForClima= 00_HmiHvacRecircCmd_Aut 5 AND - 外温-30℃＜AmbTFildForClima＜30℃（TBD） OR 外温50℃＞AmbTFildForClima≥30℃（TBD）且CmptmtCoolgSts=！6 and 9 6 AND EvaprTFrntFildForClima-HvacEvaprTSpFrnt≤5℃（TBD，默认范围0-10℃） Activate 1 AND 自上次开启定时新风后时间>600s（可标定，标定范围600~1800s） Time >600s since the last time the fresh air was turned on (can be calibrated，range 600~1800s) 累计时间超过标定值 The cumulative time exceeds the calibration value 2 AND 车内新风累计质量<5kg（可标定，标定范围（0, 10] kg） The accumulated mass of fresh air inside the car <5kg (can be calibrated, range (0, 10]kg) 新风总量低于设定最低限值 The total amount of fresh air is below the set minimum Action 1 内循环请求为X （TBD,默认范围0-95%） The inner loop request is X X是根据舱内温度和环境温度的差值来决定的开度，差值越大，内循环比例越大 X is the opening determined by the difference between the cabin temperature and the ambient temperature, and the greater the difference, the greater the proportion of internal circulation Deactive 1 - CmptmtOpenStsForClima=1 乘员舱开启 Crew compartment open 2 OR AmbTFildForClima<-30℃ OR AmbTFildForClima>50℃ 环境温度超出可调控温度范围（-30℃~50℃） Ambient temperature beyond the adjustable temperature range (-30℃~50℃) 3 OR Max（CmptmtAirTCtrlErrAtRowFirstLe，CmptmtAirTCtrlErrAtRowFirstRi）的绝对值>Y The absolute value of Max (CmptmtAirTCtrlErrAtRowFirstLe CmptmtAirTCtrlErrAtRowFirstRi) > Y Y为标定量，ECO模式激活时为5，非ECO模式下为10. Y is the standard quantity. The value is 5 in ECO mode and 10 in non-ECO mode. 4 OR 功能激活之后，车内新风累计质量>10kg（可标定） After the function is activated, the accumulated mass of fresh air inside the car is >10kg (can be calibrated) 5 OR 功能激活后时长>Z Duration after function activation >Z Z为标定量，默认300S Z is the standard quantity, the default is 300S 6 OR EvaprTFrntFildForClima-HvacEvaprTSpFrnt＞5℃（TBD） 7 OR 外温50℃＞AmbTFildForClima＞30℃且CmptmtCoolgSts=6 OR 9 8 OR UseEvapReqTMinNew = 01(On)≤600S Action For Condition 1 to condition 7, 内循环请求值为100%The inner loop request value is 100% For condition 8, if UseEvapReqTMinNew = 01(On) duration more than 600s, CCM module should activate regular fresh air internal circulation 注：置位On超过600S后，功能激活-退出，功能退出后应重新进行600S计时 Note：建议做合理性测试，例如：激活防灌风逻辑作为全内循环的方法，累计10分钟后，判断内循环请求值是否有降低。 Note: It is recommended to perform a rationality test. For example, activate the anti-perfusion logic as a method of total internal circulation. After 10 minutes, determine whether the request value of internal circulation is reduced. | 关联外温和蒸发器温度作为功能激活退出判定条件
710216 | GEELY热泵除冰内循环请求Heat pump deicing internal circulation request | x040000001B0611D2 |  | OsaRecCtrl | OsaRecCtrl | 3.0 24R3(2) | 3.0 24R3(2) | 本需求适用于非集成式热泵项目 This requirement applies to non-integrated heat pump projects Precondition Comment 1 - Car Mode = Normal or Dyno 2 AND Usage Mode = Convenience or Active or Driving or Inactive 3. AND CC#263HEAT PUMP=02 非集成式热泵non-integrated heat pump 4 AND HmiHvacRecircCmdForClima= 00_HmiHvacRecircCmd_Aut Activate 1 HpcDeiceReq==02（DeiceReq.Deicing） 热泵除冰模式激活 Heat pump deicing mode activated Action 1 内循环请求≥75%（可标定） Deactive HpcDeiceReq≠02（DeiceReq.Deicing） 退出热泵除冰模式 Exit the heat pump deicing mode Action 内循环请求=0% | 本需求适用于非集成式热泵项目 This requirement applies to non-integrated heat pump projects Precondition Comment 1 - Car Mode = Normal or Dyno 2 AND Usage Mode = Convenience or Active or Driving or Inactive 3. AND CC#263HEAT PUMP=02 非集成式热泵non-integrated heat pump 4 AND HmiHvacRecircCmdForClima= 00_HmiHvacRecircCmd_Aut Activate 1 HpcDeiceReq==02（DeiceReq.Deicing） 热泵除冰模式激活 Heat pump deicing mode activated Action 1 内循环请求≥75%（可标定） Deactive HpcDeiceReq≠02（DeiceReq.Deicing） 退出热泵除冰模式 Exit the heat pump deicing mode Action 内循环请求=0% | 因需要trace FR，特升版需求，内容未修改
710210 | GEELY起雾风险内循环请求Fogging risk internal circulation request | x04000000213226D6 | Updated | OsaRecCtrl | OsaRecCtrl | (5) | 3.0 24R3(4) | 本需求适用于全平台 This requirement applies to all platforms 1、当起雾风险较高时，应限制内循环的最大值 When the risk of fogging is high, the maximum value of the inner circulation should be limited Precondition Comment 1 - Car Mode = Normal or Dyno 2 AND Usage Mode = Convenience or Active or Driving or Inactive 3 AND HmiHvacRecircCmdForClima= 00（HmiHvacRecircCmd_Aut） 4 AND FrntHvacBlowerSts=ON Action 1 根据起雾风险MistRiskLvl限制内循环请求的最大值(Max level是与外温关联的标定量)，其趋势如下图所示 MistRiskLvl limits the maximum number of in-loop requests based on fog risk, and the trend is shown in the figure below 起雾风险对内循环的影响，应针对是否配置湿度传感器分别标定。 The impact of fogging risk on internal circulation should be calibrated separately according to whether humidity sensors are configured. CCP#353HUMIDITY SENSOR=02（With Humidity Sensor） 代表配置湿度传感器Indicates that a humidity sensor is configured CCP#353HUMIDITY SENSOR=01（Without Humidity Sensor） 代表没有配置湿度湿度Humidity Indicates that the humidity is not configured | 本需求适用于全平台 This requirement applies to all platforms 1、当起雾风险较高时，应限制内循环的最大值 When the risk of fogging is high, the maximum value of the inner circulation should be limited Precondition Comment 1 - Car Mode = Normal or Dyno 2 AND Usage Mode = Convenience or Active or Driving or Inactive 3 AND HmiHvacRecircCmdForClima= 00（HmiHvacRecircCmd_Aut） 4 AND FrntHvacBlowerSts=ON Action 1 根据起雾风险MistRiskLvl限制内循环请求的最大值，其趋势如下图所示 MistRiskLvl limits the maximum number of in-loop requests based on fog risk, and the trend is shown in the figure below 起雾风险对内循环的影响，应针对是否配置湿度传感器分别标定。The impact of fogging risk on internal circulation should be calibrated separately according to whether humidity sensors are configured. CCP#353HUMIDITY SENSOR=02（With Humidity Sensor） 代表配置湿度传感器Indicates that a humidity sensor is configured CCP#353HUMIDITY SENSOR=01（Without Humidity Sensor） 代表没有配置湿度湿度Humidity Indicates that the humidity is not configured | 内外循环请求值变更为关联外温的标定量
1044314 | Geely E22H-B1/GP项目循环控制特殊需求Special requirements for cyclic control | x040000002214B9B8 | Add | OsaRecCtrl |  | (1) |  | 低温预约直流充电特殊需求 Precondition Comments 1 - Car Mode = Normal or Dyno 车辆模式为Normal or Dyno 2 AND Usage Mode = Inactive or Convenience or Active 电源模式为Inactive or Convenience or Active Active 1 - AirPtcModeReq = 02 低温预约直流充电 2 AND AirPtcEnad = 01 PTC开启使能置位 Deactive 1 - AirPtcModeReq ! = 02 2 OR AirPtcEnad = 00 Action Active 循环请求限制为外循环HvacRecircRatReq=0 用户可以调节大屏按键，CCM根据大屏请求进行反馈，但是实际强制在外循环位置，该功能触发后不再响应手动和自动内循环请求优先级判断。 No Precondition OR Deactive 取消对循环风门开度的限制 Note：增加标定量，用于开启/关闭该逻辑，并且默认值为关闭。 Note：Add a standard quantity to enable/disable the logic, and the default value is off. |  | 低温预约充电：25R1U1分支需求回归26R1主线
710201 | Geely 影响自动循环的各因素之间的关系Overview of the relationship between factors that affect automatic circulation | x0400000021B69A83 | Updated | OsaRecCtrl | OsaRecCtrl | (5) | 3.5 25R1(4) | 本需求适用于全平台 This requirement applies to all platforms 影响自动循环的因素主要包括：电池热失控对内循环的请求、CO2对内循环的请求、防瞬时起雾对内循环的请求、除霜模式内循环请求、起雾风向内循环请求、喷洗涤液内循环请求、定时新风内循环请求、热泵除冰内循环请求、防灌风内循环请求、AQS内循环请求、PM2.5内循环请求、基础内循环请求、浮水模式对内循环的请求、热泵空调热管理系统的内循环请求、Volvo平台FAC功能的内循环请求。各因素之间的关系如下图所示： The main factors affecting automatic circulation include: Battery thermal runaway requests for internal circulation，CO2 internal circulation request, anti-instantaneous fogging internal circulation request, defrosting mode internal circulation request, fogging wind internal circulation request, washing liquid internal circulation request, timing fresh air internal circulation request, heat pump deicing internal circulation request, anti-irrigation air internal circulation request, AQS internal circulation request, PM2.5 internal circulation request, basic internal circulation request. The relationship between each factor is shown in the figure below: 非热泵或非集成式热泵项目，CCP#263HEAT PUMP=01¦¦02： 优先级等级1为最高，随着优先级数字增加优先级等级降低，相同优先级的内循环请求，应以最新请求为准进行优先级判断处理。 优先级 功能触发内循环请求 1 CO2对内循环请求 取小得出自动模式下最终内循环请求值 按照优先级由低到高依次判断 1 防瞬时起雾内循环请求 1 除霜模式内循环请求 1 起雾风险内循环请求 1 湿度保持除湿内循环请求 2 供氧功能激活内循环请求 取大 3 FAC功能内循环请求 取大 4 喷洗涤液内循环请求 取大 5 定时新风内循环请求 取小 6 热泵除冰内循环请求 取大 7 AQS内循环请求 取大 8 湿度保持加湿的内循环请求 取大 9 防灌风内循环请求 取小 10 PM2.5内循环 取小 11 基础内循环 集成式热泵项目，CCP#263HEAT PUMP=80 其中优先级等级1为等级最高，随着优先级数字增加优先级等级降低，相同优先级的内循环请求，应以最新请求为准进行优先级判断处理。 优先级 功能触发内循环请求 1 CO2对内循环请求 取小得出自动模式下最终内循环请求值 按照优先级由低到高依次判断 1 防瞬时起雾内循环请求 2 除霜模式内循环请求 取大 3 起雾风险内循环请求 取小 4 湿度保持除湿内循环请求 取小 5 供氧功能激活内循环请求 取大 6 热泵空调热管理系统内循环请求 取大 7 FAC功能内循环请求 取大 8 喷洗涤液内循环请求 取大 9 定时新风内循环请求 取小 10 热泵除冰内循环请求 取大 11 AQS内循环请求 取大 12 湿度保持加湿的内循环请求 取大 13 防灌风内循环请求 取小 14 PM2.5内循环 取小 15 基础内循环 | 本需求适用于全平台 This requirement applies to all platforms 影响自动循环的因素主要包括：电池热失控对内循环的请求、CO2对内循环的请求、防瞬时起雾对内循环的请求、除霜模式内循环请求、起雾风向内循环请求、喷洗涤液内循环请求、定时新风内循环请求、热泵除冰内循环请求、防灌风内循环请求、AQS内循环请求、PM2.5内循环请求、基础内循环请求、浮水模式对内循环的请求、热泵空调热管理系统的内循环请求、Volvo平台FAC功能的内循环请求。各因素之间的关系如下图所示： The main factors affecting automatic circulation include: Battery thermal runaway requests for internal circulation，CO2 internal circulation request, anti-instantaneous fogging internal circulation request, defrosting mode internal circulation request, fogging wind internal circulation request, washing liquid internal circulation request, timing fresh air internal circulation request, heat pump deicing internal circulation request, anti-irrigation air internal circulation request, AQS internal circulation request, PM2.5 internal circulation request, basic internal circulation request. The relationship between each factor is shown in the figure below: 非热泵项目或者非集成式热泵项目，CCP#263HEAT PUMP=01¦¦02： Non-heat PUMP project or non-integrated heat pump project, CCP#263HEAT PUMP=01¦¦02: 集成式热泵，CCP#263HEAT PUMP=80 Integrated heat PUMP CCP#263HEAT PUMP=80 | 3.5 25R3阶段修改整车配置字MAP问题
870702 | Geely 电池热失控故障对内循环的请求 The battery thermal runaway fault requests the internal circulation | x0400000021B4C5CB | Updated | OsaRecCtrl | OsaRecCtrl | 3.5 25R3(3) | (2) | 本需求适用于全平台 This requirement applies to all platforms 备注：电池热失控对内循环开度影响等级为最高等级 Note: The battery thermal runaway has the highest impact level on the internal circulation opening Precondition comment Usage mode = Inactive or Convenience or Active or Driving Car mode = Normal 电源模式为Inactive及以上 车辆模式为Normal Active HvBattLimnIndcn bit7==1 电池热失控故障触发 Action ActrPosnFrnReqForOsaAndRecirc =0% 内外循环风门强制切换为全内循环 Deactive HvBattLimnIndcn bit7!=1 电池热失控故障未触发 Action 执行当前自动空调循环请求的控制逻辑 | 本需求适用于全平台,且CC#13满足以下条件的车型 This requirement applies to all platforms and for models where CC# meets the following conditions CC#13=0x3(PHEV)or0x4(BEV)or0x81(EREV) 备注：电池热失控对内循环开度影响等级为最高等级 Note: The battery thermal runaway has the highest impact level on the internal circulation opening Precondition comment Usage mode = Inactive or Convenience or Active or Driving Car mode = Normal 电源模式为Inactive及以上 车辆模式为Normal Active HvBattLimnIndcn bit7==1 电池热失控故障触发 Action ActrPosnFrnReqForOsaAndRecirc =0% 内外循环风门强制切换为全内循环 Deactive HvBattLimnIndcn bit7!=1 电池热失控故障未触发 Action 执行当前自动空调循环请求的控制逻辑 | 取消关联CC#13,接收到热失控信号执行动作即可
157158 | Incar CO2 signal handling | x0400000002A9F96A |  | OsaRecCtrl | OsaRecCtrl | (2) | (2) | Change or limit REC degree according to CO2 monitoring. | Change or limit REC degree according to CO2 monitoring.
297168 | Inhibit timer fresh air | x04000000041DB0E4 |  | OsaRecCtrl | OsaRecCtrl | (1) | (1) | When any of below conditions was met, timer fresh air function should be inhibited. Any door or window was open during climate activated, using port DoorDrvrSts, DoorLeReSts, DoorPassSts, DoorRiReSts, TrSts, WinPosnStsAtDrvr, WinPosnStsAtPass, WinPosnStsAtReLe, WinPosnStsAtReRi, SunRoofPosnSts. CDS sensor was equipped by the car. HMI request manual full REC via port HmiHvacRecircCmd == 0x02 RecircFull. Ambient temperature is outside a calibratable temperature interval, default from -30 to 50 degC. The largest positive coupled control error exceed one calibratable value, where the calibratable value is default 10 degC. And for ECO climate, the default value is 5 degC. The smallest negtive couple control error under one calibratable value, where the calibratable value is default -10 degC. And for ECO climate, the default value is -5 degC. Blower is off. Besides, timer fresh air is not available for pre-condition, post condition, remote climate, over heat protection and key climatization. | When any of below conditions was met, timer fresh air function should be inhibited. Any door or window was open during climate activated, using port DoorDrvrSts, DoorLeReSts, DoorPassSts, DoorRiReSts, TrSts, WinPosnStsAtDrvr, WinPosnStsAtPass, WinPosnStsAtReLe, WinPosnStsAtReRi, SunRoofPosnSts. CDS sensor was equipped by the car. HMI request manual full REC via port HmiHvacRecircCmd == 0x02 RecircFull. Ambient temperature is outside a calibratable temperature interval, default from -30 to 50 degC. The largest positive coupled control error exceed one calibratable value, where the calibratable value is default 10 degC. And for ECO climate, the default value is 5 degC. The smallest negtive couple control error under one calibratable value, where the calibratable value is default -10 degC. And for ECO climate, the default value is -5 degC. Blower is off. Besides, timer fresh air is not available for pre-condition, post condition, remote climate, over heat protection and key climatization.
157141 | Manual REC | x0400000002A9F92F |  | OsaRecCtrl | OsaRecCtrl | (2) | (2) | Activating manual recirculation shall demand 100% recirculation. | Activating manual recirculation shall demand 100% recirculation.
157150 | Manual setting for tuning | x0400000002A9F952 |  | OsaRecCtrl | OsaRecCtrl | (4) | (4) | Setting REC degree to manual value. | Setting REC degree to manual value.
157145 | Max Defroster REC Degree | x0400000008406478 |  | OsaRecCtrl | OsaRecCtrl | (3) | (3) | During Max Defroster, recirculation shall be set according to ambient temp AmbTEstimd . | During Max Defroster, recirculation shall be set according to ambient temp AmbTEstimd .
157143 | Maximum REC Degree at Mist Risk | x0400000002A9F939 |  | OsaRecCtrl | OsaRecCtrl | (2) | (2) | It shall be possible to calibratable a maximum allowed degree of REC as a function of mist risk. There shall be separate calibrations for heat-up at pre-conditioning and other conditions. | It shall be possible to calibratable a maximum allowed degree of REC as a function of mist risk. There shall be separate calibrations for heat-up at pre-conditioning and other conditions.
157152 | Motor Position at Fan Manually OFF at First Seat Row | x040000000380215B |  | OsaRecCtrl | OsaRecCtrl | (5) | (5) | When the fan is manually turned off, recirculation control shall be requested according to HMI climate command. If full recirculation from HMI is request, recirculation flap should move to 100% recirculation position; if auto recirculation from HMI is request, recirculation control should be realized referring to requirement ID: 224957. | When the fan is manually turned off, recirculation control shall be requested according to HMI climate command. If full recirculation from HMI is request, recirculation flap should move to 100% recirculation position; if auto recirculation from HMI is request, recirculation control should be realized referring to requirement ID: 224957.
185086 | Motor Position before CCM goes to sleep | x0400000002A9F97B |  | OsaRecCtrl | OsaRecCtrl | (2) | (2) | Request 100% REC if the car has CO2 sensor configuration else request 0% REC before CCM goes to sleep. | Request 100% REC if the car has CO2 sensor configuration else request 0% REC before CCM goes to sleep.
157156 | PM2.5 sensor signal handling | x0400000002A9F965 |  | OsaRecCtrl | OsaRecCtrl | (2) | (2) | Change or limit REC degree according to APM. | Change or limit REC degree according to APM.
22124 | PM2.5-仅车内传感器的内外循环及滤波 PM2.5- Internal and external circulation and filtering of sensors in the car on | x0400000017DBA0E2 |  | OsaRecCtrl | OsaRecCtrl | 3.0 24R2(5a2) | 3.0 24R2(5a2) | The signals CmpmtInAirPmDnsty shall be fed to a moving average filter. The filter time window shall be a calibratable number of seconds in the range [1 300]. The requested minimum recirculation level shall be calibratable at 4 or more filtered concentration levels with linear interpolation between. Example: Filterd PMSI value 200 100 10 0 Recirculation request 0 (TBD) 50 (TBD) 90 (TBD) 90 (TBD) The PMSI recirculation function is intended to help keep airborne particulate matter concentrations low inside the compartment by HVAC filter. The inputs to the function are the signals CmpmtInAirPmDnsty, containing the current PMSI value. The output is a requested minimum recirculation level. The function shall have the lowest possible priority among the recirculation requests. | The signals CmpmtInAirPmDnsty shall be fed to a moving average filter. The filter time window shall be a calibratable number of seconds in the range [1 300]. The requested minimum recirculation level shall be calibratable at 4 or more filtered concentration levels with linear interpolation between. Example: Filterd PMSI value 200 100 10 0 Recirculation request 0 (TBD) 50 (TBD) 90 (TBD) 90 (TBD) The PMSI recirculation function is intended to help keep airborne particulate matter concentrations low inside the compartment by HVAC filter. The inputs to the function are the signals CmpmtInAirPmDnsty, containing the current PMSI value. The output is a requested minimum recirculation level. The function shall have the lowest possible priority among the recirculation requests. | 为标题及内容中的中文增加翻译
45496 | PM2.5-车内外传感器的内外循环及滤波PM2.5- Internal and external circulation and filtering of sensors inside and out | x0400000017DBA121 |  | OsaRecCtrl | OsaRecCtrl | 3.0 24R2(5a2) | 3.0 24R2(5a2) | Inside and outside PM 2.5 value can be measured by APMS, PMSI and PMSO. The recirculation function affected by PM2.5 value is intended to help keep airborne particulate matter concentrations low inside the compartment. The inputs to the function are the signals CmpmtInAirPmDnsty and CmpmtOutAirPmDnsty from PMSI and PMSO, Pm25InDnsty and Pm25OutDnsty from APMS. The output is a requested minimum recirculation level. The function shall have the lowest possible priority among the recirculation requests. Both inside and outside PM 2.5 value signals shall be fed to a moving average filter. The filter time window shall be a calibratable number of seconds in the range [1 300]. The requested minimum recirculation level shall be calibratable at 4 or more filtered concentration levels with linear interpolation between. Recirculation level should be calibratable as below table dependent on inside and outside PM 2.5 value. The principle is that if outside air particle of the compartment is higher than inside air particle, more recirculation is needed, if outside air particle is lower than inside value, recirculation rate can be decreased. Outside PM 2.5 value Inside PM 2.5 value 0 10 100 200 0 0 (TBD) 0 (TBD) 0 (TBD) 0 (TBD) 10 90 (TBD) 50 (TBD) 0 (TBD) 0 (TBD) 100 90 (TBD) 90 (TBD) 50 (TBD) 50 (TBD) 200 90 (TBD) 90 (TBD) 90 (TBD) 90 (TBD) | Inside and outside PM 2.5 value can be measured by APMS, PMSI and PMSO. The recirculation function affected by PM2.5 value is intended to help keep airborne particulate matter concentrations low inside the compartment. The inputs to the function are the signals CmpmtInAirPmDnsty and CmpmtOutAirPmDnsty from PMSI and PMSO, Pm25InDnsty and Pm25OutDnsty from APMS. The output is a requested minimum recirculation level. The function shall have the lowest possible priority among the recirculation requests. Both inside and outside PM 2.5 value signals shall be fed to a moving average filter. The filter time window shall be a calibratable number of seconds in the range [1 300]. The requested minimum recirculation level shall be calibratable at 4 or more filtered concentration levels with linear interpolation between. Recirculation level should be calibratable as below table dependent on inside and outside PM 2.5 value. The principle is that if outside air particle of the compartment is higher than inside air particle, more recirculation is needed, if outside air particle is lower than inside value, recirculation rate can be decreased. Outside PM 2.5 value Inside PM 2.5 value 0 10 100 200 0 0 (TBD) 0 (TBD) 0 (TBD) 0 (TBD) 10 90 (TBD) 50 (TBD) 0 (TBD) 0 (TBD) 100 90 (TBD) 90 (TBD) 50 (TBD) 50 (TBD) 200 90 (TBD) 90 (TBD) 90 (TBD) 90 (TBD) | 为标题及内容中的中文增加翻译
157139 | Part REC due to AC-Performance in Warm Climate | x0400000006574F8E |  | OsaRecCtrl | OsaRecCtrl | (5) | (5) | It shall be possible to have a PI-controller to increase the degree of REC in warm climate due to A/C performance. The part REC due to AC-Performance shall be activated if all of following conditions are fulfilled: the compressor is running on a calibratable minimum deplacement(default: 95 %) ,signal for Variable displacement compressor is CmprReqAcCapReqOvr and signal for electrical compressor is CmprSpdAct evaporator temperature decrease is less than a constant calibratable rate of change the set temperature for the evaporator plus a calibratable offset cannot be reached ambient temperature is above a calibratable level If activated, the part REC due to AC-Performance shall be deactivated when the compressor load is lower than calibratable deplacement (default: 90 %) or the ambient temperature is below a calibratable threshold. When leaving silent idle, increasing recirculation due to low A/C performance shall be inhibited for a calibratable period of time. It shall be possible to calibrate a maximum REC degree due to A/C performance, with separate calibrations for pre-conditioning. | It shall be possible to have a PI-controller to increase the degree of REC in warm climate due to A/C performance. The part REC due to AC-Performance shall be activated if all of following conditions are fulfilled: the compressor is running on a calibratable minimum deplacement(default: 95 %) ,signal for Variable displacement compressor is CmprReqAcCapReqOvr and signal for electrical compressor is CmprSpdAct evaporator temperature decrease is less than a constant calibratable rate of change the set temperature for the evaporator plus a calibratable offset cannot be reached ambient temperature is above a calibratable level If activated, the part REC due to AC-Performance shall be deactivated when the compressor load is lower than calibratable deplacement (default: 90 %) or the ambient temperature is below a calibratable threshold. When leaving silent idle, increasing recirculation due to low A/C performance shall be inhibited for a calibratable period of time. It shall be possible to calibrate a maximum REC degree due to A/C performance, with separate calibrations for pre-conditioning.
157135 | Part REC during vehicle speed compensation | x0400000002A9F901 |  | OsaRecCtrl | OsaRecCtrl | (4) | (4) | The demanded ratio between recirculated air flow and total air flow should, if possible, be maintained at varying vehicle speeds (VehSpdLgt). In cases (due to hardware solution limitations) where it is not possible to maintain both the REC degree AND the total air flow, the REC degree should be prioritized. | The demanded ratio between recirculated air flow and total air flow should, if possible, be maintained at varying vehicle speeds (VehSpdLgt). In cases (due to hardware solution limitations) where it is not possible to maintain both the REC degree AND the total air flow, the REC degree should be prioritized.
196227 | Partial recirculation at steady climate | x0400000002A9F985 |  | OsaRecCtrl | OsaRecCtrl | (2) | (2) | Partial recirculation in warm climate shall only be used if cooling performance is improved, i.e. if the compartment temperature is lower than ambient temperature. The time limit is used to let fresh air into the compartment at start up. | Partial recirculation in warm climate shall only be used if cooling performance is improved, i.e. if the compartment temperature is lower than ambient temperature. The time limit is used to let fresh air into the compartment at start up.
157137 | Priority Order of REC Demand | x0400000011E31D45 |  | OsaRecCtrl | OsaRecCtrl | 3.0 23R2(10a1) | 3.0 23R2(10a1) | The following functions should be able to demand different degrees of OSA/REC, with the stated priority order: Priority Rec control from different requirement Action 1 protection strategy of water resistance 100%REC/0% OSA 1 Manual setting for tuning ​Setting REC degree to manual value 2 Usage Mode Dependencies Follow usage mode request 3 Parking CO2 monitor 100%REC/Auto/100% OSA 4 Motor Position before CCM goes to sleep Parking position 5 Global Openning 100% OSA 6 Clean Compartment 100% OSA 7 Remote Ventilation 100% OSA 8 Motor Position at Fan Manually OFF at First Seat Row Follow HMI request 9 AFF REC Degree 100% OSA 10 Max Defroster REC Degree Follow HMI request 10 Max AC REC Degree Follow HMI request 10 Biochemical Mode One calibratable value 10 Manual REC Follow HMI request 11 Maximum REC Degree at Mist Risk Follow HMI request 12 Deice requirement from heat pump One calibratable value. 13 Part REC during vehicle speed compensation Calculated value. 14 Incar CO2 signal handling Calculated value. 15 Silent Idle REC Degree Calculated value. 16 REC Due to Windscreen Washer 100% REC. 17 AQS sensor signal handling Calculated value. 18 Timer fresh air Calculate value. 18 Conditions for Allowing Part Recirculation in Cold Climate Calculated value. 18 Part REC due to AC-Performance in Warm Climate Calculated value. 19 Base Part REC in Warm Climate Calculated value. 19 Base Part REC in Cold Climate Calculated value. 20 REC Degree for Pre-Conditioning Calculated value. 20 REC Degree for Post-condition Calculated value. 20 PM2.5 sensor signal handling Calculated value. If already in part recirculation of other reasons than AQS, the recirculation degree is not allowed to decrease because of AQS signal. Small numbers have high priority. Reagrding the 18th priority, maximum OSA rate of timer fresh air, conditions for allowing part recirculation in cold climate and part REC due to AC-performance in warm climate shall be executed. For the 3th priority, Parking CO2 monitor, during CDS monitor status, 100% REC should be set ref REQ 184965; during SOC Low, 100% OSA should be set ref REQ 185402; during PrkgCDS monitor Clima on stage, Auto should be set. | The following functions should be able to demand different degrees of OSA/REC, with the stated priority order: Priority Rec control from different requirement Action 1 protection strategy of water resistance 100%REC/0% OSA 1 Manual setting for tuning ​Setting REC degree to manual value 2 Usage Mode Dependencies Follow usage mode request 3 Parking CO2 monitor 100%REC/Auto/100% OSA 4 Motor Position before CCM goes to sleep Parking position 5 Global Openning 100% OSA 6 Clean Compartment 100% OSA 7 Remote Ventilation 100% OSA 8 Motor Position at Fan Manually OFF at First Seat Row Follow HMI request 9 AFF REC Degree 100% OSA 10 Max Defroster REC Degree Follow HMI request 10 Max AC REC Degree Follow HMI request 10 Biochemical Mode One calibratable value 10 Manual REC Follow HMI request 11 Maximum REC Degree at Mist Risk Follow HMI request 12 Deice requirement from heat pump One calibratable value. 13 Part REC during vehicle speed compensation Calculated value. 14 Incar CO2 signal handling Calculated value. 15 Silent Idle REC Degree Calculated value. 16 REC Due to Windscreen Washer 100% REC. 17 AQS sensor signal handling Calculated value. 18 Timer fresh air Calculate value. 18 Conditions for Allowing Part Recirculation in Cold Climate Calculated value. 18 Part REC due to AC-Performance in Warm Climate Calculated value. 19 Base Part REC in Warm Climate Calculated value. 19 Base Part REC in Cold Climate Calculated value. 20 REC Degree for Pre-Conditioning Calculated value. 20 REC Degree for Post-condition Calculated value. 20 PM2.5 sensor signal handling Calculated value. If already in part recirculation of other reasons than AQS, the recirculation degree is not allowed to decrease because of AQS signal. Small numbers have high priority. Reagrding the 18th priority, maximum OSA rate of timer fresh air, conditions for allowing part recirculation in cold climate and part REC due to AC-performance in warm climate shall be executed. For the 3th priority, Parking CO2 monitor, during CDS monitor status, 100% REC should be set ref REQ 184965; during SOC Low, 100% OSA should be set ref REQ 185402; during PrkgCDS monitor Clima on stage, Auto should be set.
3982 | REC Backflow Prevention | x0400000002A9F98A |  | OsaRecCtrl | OsaRecCtrl | (5) | (5) | It shall be possible to prevent part recirculation degree that gives risk for backflow due to low blower speed and/or high vehicle speed. The closest possible lower or higher recirculation degree shall be chosen instead. There has to be a hysteris to avoid an oscillation of the recirculation flap. | It shall be possible to prevent part recirculation degree that gives risk for backflow due to low blower speed and/or high vehicle speed. The closest possible lower or higher recirculation degree shall be chosen instead. There has to be a hysteris to avoid an oscillation of the recirculation flap.
157148 | REC Degree for Heat-up at Pre-Conditioning | x0400000002A9F94D |  | OsaRecCtrl | OsaRecCtrl | (2) | (2) | There shall be a calibratable recirculation degree at pre-conditioning depending on ambient temperature and first seat row coupled control error. The ordinary condition for allowing part REC in heat up shall be used. | There shall be a calibratable recirculation degree at pre-conditioning depending on ambient temperature and first seat row coupled control error. The ordinary condition for allowing part REC in heat up shall be used.
202787 | REC actuator variety | x0400000004374B5E |  | OsaRecCtrl | OsaRecCtrl | (3) | (3) | There are two motors for EX11 and Lotus recirculation control, one is REC motor and one is OSA motor. The recirculation rate should be realized by these two motors associated adjustment. And there is only one recirculation motor for KX11 and DC1E project, referring to HVAC CIS table. | There are two motors for EX11 and Lotus recirculation control, one is REC motor and one is OSA motor. The recirculation rate should be realized by these two motors associated adjustment. And there is only one recirculation motor for KX11 and DC1E project, referring to HVAC CIS table.
157142 | Ramping of REC Degree | x0400000002A9F934 |  | OsaRecCtrl | OsaRecCtrl | (2) | (2) | When partial recirculation is activated or deactivated, the recirculation shall be slowly ramped in. The ramping time shall be calibratable. When the degree of partial recirculation is changed, a faster, calibratable ramp shall be used. When deactivating A/C there shall be no ramping of degree of recirculation from REC functions that are not allowed to be active during A/C OFF. When activating or deactivating manual REC there shall be no ramping of degree of recirculation. When AQS increases the degree of recirculation there shall be no ramps involved, but when the AQS REC degree is lowered, a calibratable ramp shall be used. When leaving Usage mode "Driving" there shall be no ramping of degree of recirculation. | When partial recirculation is activated or deactivated, the recirculation shall be slowly ramped in. The ramping time shall be calibratable. When the degree of partial recirculation is changed, a faster, calibratable ramp shall be used. When deactivating A/C there shall be no ramping of degree of recirculation from REC functions that are not allowed to be active during A/C OFF. When activating or deactivating manual REC there shall be no ramping of degree of recirculation. When AQS increases the degree of recirculation there shall be no ramps involved, but when the AQS REC degree is lowered, a calibratable ramp shall be used. When leaving Usage mode "Driving" there shall be no ramping of degree of recirculation.
185992 | Recircularion rate and flow level request during ECO mode | x0400000001BDEB4E |  | OsaRecCtrl | OsaRecCtrl | (1) | (1) | For compartment cooling down and heating up, REC should be individually calibrated for ECO climate, more recirculation rate is needed as long as no mist risk appearing. One air flow factor should be calibrated, referring to REQ: 4048. | For compartment cooling down and heating up, REC should be individually calibrated for ECO climate, more recirculation rate is needed as long as no mist risk appearing. One air flow factor should be calibrated, referring to REQ: 4048.
157136 | Recirculation Requirements | x04000000096C9DEE |  | OsaRecCtrl | OsaRecCtrl | (5) | (5) | In order to save fuel the HVAC is to be run in part recirculation (REC) as much as possible taking into consideration the climate in the second seat row and the increased mist risk in intermediate and cold climate. Furthermore recirculation eases the load on the A/C system in situations of insufficient A/C-performance, and helps keep bad smelling air from entering the compartment (if equipped with AQS - Air Quality System). The recirculation shall be demanded in actual degree of recirculation (HvacRecircAct), i.e. the ratio between recirculated air flow and total air flow. HvacRecRateReq is also the ratio between recirculated air flow and total air flow and only for climate control internal use. HvacRecFlapActlPosn is REC flap actual position; HvacOsaFlapActlPosn is OSA flap actual position if two recircuration flaps existing according to carconfig; ActrPosnFrntActForOsaAndRecirc REC flap actual position for climate control internal use. HvacRamFlapActlPosn is RAM flap actual position, RAM flap is usually synchronous with OSA flap actual position. However when there is high vehicle, full OSA and blower speed can't be reduced (lower than a calibration value), to slow down the influence of back flow, RAM flap will seperate from OSA flap and be controlled independently. | In order to save fuel the HVAC is to be run in part recirculation (REC) as much as possible taking into consideration the climate in the second seat row and the increased mist risk in intermediate and cold climate. Furthermore recirculation eases the load on the A/C system in situations of insufficient A/C-performance, and helps keep bad smelling air from entering the compartment (if equipped with AQS - Air Quality System). The recirculation shall be demanded in actual degree of recirculation (HvacRecircAct), i.e. the ratio between recirculated air flow and total air flow. HvacRecRateReq is also the ratio between recirculated air flow and total air flow and only for climate control internal use. HvacRecFlapActlPosn is REC flap actual position; HvacOsaFlapActlPosn is OSA flap actual position if two recircuration flaps existing according to carconfig; ActrPosnFrntActForOsaAndRecirc REC flap actual position for climate control internal use. HvacRamFlapActlPosn is RAM flap actual position, RAM flap is usually synchronous with OSA flap actual position. However when there is high vehicle, full OSA and blower speed can't be reduced (lower than a calibration value), to slow down the influence of back flow, RAM flap will seperate from OSA flap and be controlled independently.
265953 | Recirculation control for MCC | x040000000368EC0D |  | OsaRecCtrl | OsaRecCtrl | (1) | (1) | There are only two cases for MCC recirculation, full OSA and full REC. Recirculation request command for MCC, HmiHvacRecircCmd sent from HMI, is reused with auto climate. Coding value Function definition 0x0 Auto Not used for MCC. 0x1 AutoWithAQS Not used for MCC. 0x2 RecFull Full REC for MCC. 0x3 OsaFull Full OSA for MCC. When CCM receive HMI command HmiHvacRecircCmd == 0x02, recirculation actuator should reach to full recirculation position. When CCM receive HMI command HmiHvacRecircCmd == 0x03, recirculation actuator should reach to full outside air position. CAM angle between full REC and full OSA is not needed to be realized. Recirculation command is available although blower is in off status. | There are only two cases for MCC recirculation, full OSA and full REC. Recirculation request command for MCC, HmiHvacRecircCmd sent from HMI, is reused with auto climate. Coding value Function definition 0x0 Auto Not used for MCC. 0x1 AutoWithAQS Not used for MCC. 0x2 RecFull Full REC for MCC. 0x3 OsaFull Full OSA for MCC. When CCM receive HMI command HmiHvacRecircCmd == 0x02, recirculation actuator should reach to full recirculation position. When CCM receive HMI command HmiHvacRecircCmd == 0x03, recirculation actuator should reach to full outside air position. CAM angle between full REC and full OSA is not needed to be realized. Recirculation command is available although blower is in off status.
215738 | Recirculation rate definition | x0400000002AC7533 |  | OsaRecCtrl | OsaRecCtrl | (1) | (1) | Recirculation rate is front HVAC total recirculation air flow mass divide total fresh and recirculation air flow mass as following formula. rec = mrec / ( mrec + mosa ) rec means recirculation rate. mrec means total recirculation air flow mass. mosa means total fresh air flow mass. Port HvacRecircAct indicating actual front HVAC recirculation rate should be calculated as the above formula and sent out to receiving System. | Recirculation rate is front HVAC total recirculation air flow mass divide total fresh and recirculation air flow mass as following formula. rec = mrec / ( mrec + mosa ) rec means recirculation rate. mrec means total recirculation air flow mass. mosa means total fresh air flow mass. Port HvacRecircAct indicating actual front HVAC recirculation rate should be calculated as the above formula and sent out to receiving System.
186356 | Saving energy requirement | x0400000002A9F980 |  | OsaRecCtrl | OsaRecCtrl | (2) | (2) | The recirculation control is required to consider energy consumption under the condition of avoiding fogging, adjust the ratio of REC and OSA recirculation appropriately, and reduce energy consumption. | The recirculation control is required to consider energy consumption under the condition of avoiding fogging, adjust the ratio of REC and OSA recirculation appropriately, and reduce energy consumption.
157146 | Silent Idle REC Degree | x0400000002A9F943 |  | OsaRecCtrl | OsaRecCtrl | (2) | (2) | There shall be two ambient temperature dependent levels of part REC in Silent Idle, one high initial level when entering the Silent Idle and one lower part REC level for the reminder of the Silent Idle. The initial level of part REC shall be active for a calibratable period of time. When entering the initial part REC level, no ramping is needed. To allow part REC in Silent Idle, the normal requirement for allowing part REC in warm climate has to be fulfilled. | There shall be two ambient temperature dependent levels of part REC in Silent Idle, one high initial level when entering the Silent Idle and one lower part REC level for the reminder of the Silent Idle. The initial level of part REC shall be active for a calibratable period of time. When entering the initial part REC level, no ramping is needed. To allow part REC in Silent Idle, the normal requirement for allowing part REC in warm climate has to be fulfilled.
184961 | Usage Mode Dependencies | x0400000002A9F96F |  | OsaRecCtrl | OsaRecCtrl | (2) | (2) | Recirculation Control is allowed except abondon Usage Mode. | Recirculation Control is allowed except abondon Usage Mode.
646470 | protection strategy of water resistance | x040000000CB581FA |  | OsaRecCtrl | OsaRecCtrl | (1) | (1) | 1.Climate subsystem receive "protection strategy of water resistance" function status signal WadeProtnSts（ON or OFF),which send by ECM propulsion subsystem. 2.If climate receive WadeProtnSts as ON status,then climate set recirculation at 100%; and keep it ,until receive WadeProtnSts as OFF status,then switch into previous recirculation degree and follow existing recirculation rules. Status feedback signal send by ECM to HMI,Climate no need to creat feedback signal. 3.Ramping of REC Degree should calibrate,principle is changing ramp faster than normal ramp. so that keep water resistance. 4.The Priority of the wading protection function of the ClimateControl subsystem is the highest.ranked No1. More refer to REQ ID 157137 5.Both blower off and blower on this recirculation command should be available. 6. The function is available only when Car Mode is Normal ; Usgmod is Driving. More refer to REQ ID184961 7. If HVAC only have REC flap,set 100% REC;if HAVC have both REC flap and OSA flap,set 100% REC & OSA 0%. | 1.Climate subsystem receive "protection strategy of water resistance" function status signal WadeProtnSts（ON or OFF),which send by ECM propulsion subsystem. 2.If climate receive WadeProtnSts as ON status,then climate set recirculation at 100%; and keep it ,until receive WadeProtnSts as OFF status,then switch into previous recirculation degree and follow existing recirculation rules. Status feedback signal send by ECM to HMI,Climate no need to creat feedback signal. 3.Ramping of REC Degree should calibrate,principle is changing ramp faster than normal ramp. so that keep water resistance. 4.The Priority of the wading protection function of the ClimateControl subsystem is the highest.ranked No1. More refer to REQ ID 157137 5.Both blower off and blower on this recirculation command should be available. 6. The function is available only when Car Mode is Normal ; Usgmod is Driving. More refer to REQ ID184961 7. If HVAC only have REC flap,set 100% REC;if HAVC have both REC flap and OSA flap,set 100% REC & OSA 0%.
89513 | rec due to windscreen washer | x0400000002A9F8FA |  | OsaRecCtrl | OsaRecCtrl | (4) | (4) | When the windscreen washer is used (ActvnOfWshrFrntSafe) and the ambient temperature is above a calibratable threshold, a calibratable degree of recirculation (default: 100%) shall be requested during the use of the washer and a calibratable time after the washer has been switched OFF. | When the windscreen washer is used (ActvnOfWshrFrntSafe) and the ambient temperature is above a calibratable threshold, a calibratable degree of recirculation (default: 100%) shall be requested during the use of the washer and a calibratable time after the washer has been switched OFF.
4045 | Air Flow at Rear VAC at Pre-Conditioning | x0400000002A997D8 |  | ParkgClimaCtrl | ParkgClimaCtrl | (9) | (9) | During pre-conditioning there shall be no air flow through the rear VAC. For multiple zone climate, only the first row is available for pre-condition. | During pre-conditioning there shall be no air flow through the rear VAC. For multiple zone climate, only the first row is available for pre-condition.
139728 | Air condition activation if CO2 concentration increasing | x040000000A944B1C |  | ParkgClimaCtrl | ParkgClimaCtrl | (7) | (7) | CCM shall be waked up at abandon mode if in car carbon dioxide concentration exceed threshold defined in CDS. Only below conditions are met, can CO2 monitor in parking mode be available: Compartment is closed, refer to REQ: 170791. Usage mode is inactive or abandon and central lock status signal LockgCenSts change from unlock to lock. Port CdsClimaOnReq == 0x1 sent by CDS is used to inform CCM that compartment cooling down is needed in parking mode.（CdsClimaOnReq == 0x0 is invalid value,CCM does not respond to it） When parking auto climate activation due to carbon dioxide warning, CCM should realize compartment climatization using the same logic and requirements with pre-condition and and the air conditioner will jump to the Remclimate on state. If the Remclimate does not send any command, the air conditioner will continue running for one hour and then turn off (CCM timing). If Remclimate sends commands such as exit or reset timing, CCM exits timing and responds to Remclimate command. Climate for CO2 warning activation setting as below. Temperature control: 22. Air distribution control: Auto. Air flow control: Auto. Recirculation control: Auto. AC control: Auto. Only the first row climate can be activated | CCM shall be waked up at abandon mode if in car carbon dioxide concentration exceed threshold defined in CDS. Only below conditions are met, can CO2 monitor in parking mode be available: Compartment is closed, refer to REQ: 170791. Usage mode is inactive or abandon and central lock status signal LockgCenSts change from unlock to lock. Port CdsClimaOnReq == 0x1 sent by CDS is used to inform CCM that compartment cooling down is needed in parking mode.（CdsClimaOnReq == 0x0 is invalid value,CCM does not respond to it） When parking auto climate activation due to carbon dioxide warning, CCM should realize compartment climatization using the same logic and requirements with pre-condition and and the air conditioner will jump to the Remclimate on state. If the Remclimate does not send any command, the air conditioner will continue running for one hour and then turn off (CCM timing). If Remclimate sends commands such as exit or reset timing, CCM exits timing and responds to Remclimate command. Climate for CO2 warning activation setting as below. Temperature control: 22. Air distribution control: Auto. Air flow control: Auto. Recirculation control: Auto. AC control: Auto. Only the first row climate can be activated
75832 | Auto Climate setting during over heat protection | x0400000002A99894 |  | ParkgClimaCtrl | ParkgClimaCtrl | (5) | (5) | When cooling down start for over heat protection, auto climate setting as below. Temperature control: 22 degC. (TBD) Air distribution control: Auto. Air flow control: Auto 3. Recirculation control: Auto. AC control: Auto. Only the first row climate can be activated. | When cooling down start for over heat protection, auto climate setting as below. Temperature control: 22 degC. (TBD) Air distribution control: Auto. Air flow control: Auto 3. Recirculation control: Auto. AC control: Auto. Only the first row climate can be activated.
75837 | Available time | x04000000038D79E3 |  | ParkgClimaCtrl | ParkgClimaCtrl | (8) | (8) | The longest time for over heat protection function is 24 hours after usage mode changing from driving to abandon mode. The elapsed runtime timer for the overheat protection will be reset to 0 once the usage mode of the car rises to Convenience or above. If usage mode change from abandon to inactive, and then go to abandon mode, the timer should not be restart. The runtime timer should start to work once over heat protection function is activated, and ended when it reached 24h. CCM can go to deeply sleep until the timer finish. Vehicle time signal VehTiAndData can not be received after IHU sleep, so CCM should memory it before IHU go to sleep. | The longest time for over heat protection function is 24 hours after usage mode changing from driving to abandon mode. The elapsed runtime timer for the overheat protection will be reset to 0 once the usage mode of the car rises to Convenience or above. If usage mode change from abandon to inactive, and then go to abandon mode, the timer should not be restart. The runtime timer should start to work once over heat protection function is activated, and ended when it reached 24h. CCM can go to deeply sleep until the timer finish. Vehicle time signal VehTiAndData can not be received after IHU sleep, so CCM should memory it before IHU go to sleep.
75831 | CCM wakeup regular | x0400000006EE3110 |  | ParkgClimaCtrl | ParkgClimaCtrl | (8) | (8) | A timer shall be started in CCM when usage mode changed to abandon if over heat protection function activation. CCM should wakeup every 15 mins (TBD) to detect in car temperature. If in car temperature does not exceed 40 degC (TBD), CCM should go to low power mode and restart the timer. After 15 mins, CCM wakeup again and continue to detect in car temperature. CCM changes wakeup mode and low power mode every 15 mins in cycle. If in car temperature exceed 40 degC (TBD) and all doors and windows are closed, compartment cooling down should be activated using same logic and requirements with pre-condition. Compartment cooling down shall be stop when in car temperature decreasing to 35 degC (TBD), then CCM go to low power mode and 15 mins timer restart again.If any door or window opens the cooling function shall be paused until all doors and windows are closed again. | A timer shall be started in CCM when usage mode changed to abandon if over heat protection function activation. CCM should wakeup every 15 mins (TBD) to detect in car temperature. If in car temperature does not exceed 40 degC (TBD), CCM should go to low power mode and restart the timer. After 15 mins, CCM wakeup again and continue to detect in car temperature. CCM changes wakeup mode and low power mode every 15 mins in cycle. If in car temperature exceed 40 degC (TBD) and all doors and windows are closed, compartment cooling down should be activated using same logic and requirements with pre-condition. Compartment cooling down shall be stop when in car temperature decreasing to 35 degC (TBD), then CCM go to low power mode and 15 mins timer restart again.If any door or window opens the cooling function shall be paused until all doors and windows are closed again.
297275 | CDS parking climate status feedback | x04000000095EDE45 |  | ParkgClimaCtrl | ParkgClimaCtrl | (2) | (2) | Port CdsParkgClimaActv is used to indicate CDS climate activation status. When climate is activated due to parking CDS monitor, CdsParkgClimaActv == 0x1 ON and RemClimaActv == 0x1 ON should be set. When parking CDS is not activated, CdsParkgClimaActv == 0x0 OFF and RemClimaActv == 0x0 OFF should be set. | Port CdsParkgClimaActv is used to indicate CDS climate activation status. When climate is activated due to parking CDS monitor, CdsParkgClimaActv == 0x1 ON and RemClimaActv == 0x1 ON should be set. When parking CDS is not activated, CdsParkgClimaActv == 0x0 OFF and RemClimaActv == 0x0 OFF should be set.
223499 | Cabin overheat protection activation by telematics system | x040000000C233042 |  | ParkgClimaCtrl | ParkgClimaCtrl | (2) | (2) | It should be possible for customer to activate or deactivate over heat protection by app. Sporadic port CbnOverHeatProtnEnaFromTelm is used as control command signal from telematics system to climate control system. If CbnOverHeatProtnEnaFromTelm == 0x1, over heat protection should be activated. If CbnOverHeatProtnEnaFromTelm == 0x0, over heat protection function should be inhibited. After climate control system received CbnOverHeatProtnEnaFromTelm successfully, port ClimaOvrHeatProRspn == 0x1 should be sent out and notice telematic system. | It should be possible for customer to activate or deactivate over heat protection by app. Sporadic port CbnOverHeatProtnEnaFromTelm is used as control command signal from telematics system to climate control system. If CbnOverHeatProtnEnaFromTelm == 0x1, over heat protection should be activated. If CbnOverHeatProtnEnaFromTelm == 0x0, over heat protection function should be inhibited. After climate control system received CbnOverHeatProtnEnaFromTelm successfully, port ClimaOvrHeatProRspn == 0x1 should be sent out and notice telematic system.
296582 | Cabin overheat protection availability status feedback | x0400000011379CDE |  | ParkgClimaCtrl | ParkgClimaCtrl | 2.0+23R1(2)(3a1) | 2.0+23R1(2)(3a1) | Cabin overheat protection can be setted enable/disable by HMI and telematics,,and will be override by port HmiCbnOverHeatPrevnReq from HMI and CbnOverHeatProtnEnaFromTelm from telematics. Climate control system need feedback lastest function enable/disable status to HMI and telematics via port ClimaOvrHeatProActvSts. Note: 状态反馈信号仅用于大屏、手机状态同步，与功能激活无关； HMI和Telematics请求的优先级相同； HmiCbnOverHeatPrevnReq： 事件型周期信号，数据类型idle\ON\OFF，ON\OFF请求仅发三帧然后idle； CbnOverHeatProtnEnaFromTelm： 周期信号，数据类型ON\OFF，需要根据CCM的状态反馈信号同步状态。 | Cabin overheat protection can be setted enable/disable by HMI and telematics,,and will be override by port HmiCbnOverHeatPrevnReq from HMI and CbnOverHeatProtnEnaFromTelm from telematics. Climate control system need feedback lastest function enable/disable status to HMI and telematics via port ClimaOvrHeatProActvSts. Note: 状态反馈信号仅用于大屏、手机状态同步，与功能激活无关； HMI和Telematics请求的优先级相同； HmiCbnOverHeatPrevnReq： 事件型周期信号，数据类型idle\ON\OFF，ON\OFF请求仅发三帧然后idle； CbnOverHeatProtnEnaFromTelm： 周期信号，数据类型ON\OFF，需要根据CCM的状态反馈信号同步状态。
640661 | Cabin overheat protection status feedback | x040000000C233054 |  | ParkgClimaCtrl | ParkgClimaCtrl | (1) | (1) | Climate control system should also provide over heat protection activation status using portClimaOvrHeatProActv . ClimaOvrHeatProActv == 0x0 indicates over heat protection is deactivated; ClimaOvrHeatProActv == 0x1 indicates over heat protection is activated. | Climate control system should also provide over heat protection activation status using portClimaOvrHeatProActv . ClimaOvrHeatProActv == 0x0 indicates over heat protection is deactivated; ClimaOvrHeatProActv == 0x1 indicates over heat protection is activated.
117569 | Carbon dioxide monitor, car configuration | x04000000035A133B |  | ParkgClimaCtrl | ParkgClimaCtrl | (6) | (6) | Following car configurations defines carbon dioxide monitor system. 174 AIR QUALITY SYSTEM 0x01 No Air Quality System 0x02 Air Quality System 0x80 without carbon dioxide sensors and without Air Quality System 0x81 with carbon dioxide sensors and without Air Quality System 0x82 without carbon dioxide sensors and with Air Quality System 0x83 with carbon dioxide sensors and with Air Quality System Port VehCfgPrm can be used to distinguish fragrance system configuration information. If Carconfig AIR QUALITY SYSTEM (CC #174) is set to 0x80 without carbon dioxide sensors and without Air Quality System or 0x82 without carbon dioxide sensors and with Air Quality System, then Parking CO2 monitor function is unavailable and all requirement related to this function can be ignored. This value means the car is not equipped with CDS sensor. If Carconfig AIR QUALITY SYSTEM (CC #174) is set to 0x81 with carbon dioxide sensors and without Air Quality System or 0x83 with carbon dioxide sensors and with Air Quality System, then Parking CO2 monitor function is available and all requirements related to this function should be realized. This value means the car is equipped with CDS sensor. | Following car configurations defines carbon dioxide monitor system. 174 AIR QUALITY SYSTEM 0x01 No Air Quality System 0x02 Air Quality System 0x80 without carbon dioxide sensors and without Air Quality System 0x81 with carbon dioxide sensors and without Air Quality System 0x82 without carbon dioxide sensors and with Air Quality System 0x83 with carbon dioxide sensors and with Air Quality System Port VehCfgPrm can be used to distinguish fragrance system configuration information. If Carconfig AIR QUALITY SYSTEM (CC #174) is set to 0x80 without carbon dioxide sensors and without Air Quality System or 0x82 without carbon dioxide sensors and with Air Quality System, then Parking CO2 monitor function is unavailable and all requirement related to this function can be ignored. This value means the car is not equipped with CDS sensor. If Carconfig AIR QUALITY SYSTEM (CC #174) is set to 0x81 with carbon dioxide sensors and without Air Quality System or 0x83 with carbon dioxide sensors and with Air Quality System, then Parking CO2 monitor function is available and all requirements related to this function should be realized. This value means the car is equipped with CDS sensor.
185596 | Climate setting for post-condition | x0400000006CBB09F |  | ParkgClimaCtrl | ParkgClimaCtrl | (4) | (4) | When valid information is not received from HMI the default blower setting as following shall be used. As much as recirculation rate is needed for REC control but avoiding front window screen mist. Air distribution using auto. Target temperature dependent on a calibratable table with ambient temperature. AC off. Air flow level auto . Only first row climate can be activated if HVAC is multiple zones. | When valid information is not received from HMI the default blower setting as following shall be used. As much as recirculation rate is needed for REC control but avoiding front window screen mist. Air distribution using auto. Target temperature dependent on a calibratable table with ambient temperature. AC off. Air flow level auto . Only first row climate can be activated if HVAC is multiple zones.
296183 | Climate setting for remote ventilation | x040000000413F53F |  | ParkgClimaCtrl | ParkgClimaCtrl | (1) | (1) | Climate should be setted when remote ventilation is activated as below: OSA; Temp flap position 0%; For multiple temperature zone climate, only front row climate can be activated during remote ventilation; AC OFF; Air distribution mode VENT; Fan level manual lvl_9; Climate Control System in charge of timer for remote ventilation, the function maximum running time is 1min. | Climate should be setted when remote ventilation is activated as below: OSA; Temp flap position 0%; For multiple temperature zone climate, only front row climate can be activated during remote ventilation; AC OFF; Air distribution mode VENT; Fan level manual lvl_9; Climate Control System in charge of timer for remote ventilation, the function maximum running time is 1min.
137657 | Climatisation status | x040000000C221E8D |  | ParkgClimaCtrl | ParkgClimaCtrl | (5) | (5) | The port ClimaActv is used to inform parking climatisation is running. As soon as parkingClimatization is active, signal ClimaActv shall have value ON. Otherwise the value shall be OFF. It shall not be allowed to indicate that a parking climatisation is active at the same time as a parking climatisation warning notification is being sent. | The port ClimaActv is used to inform parking climatisation is running. As soon as parkingClimatization is active, signal ClimaActv shall have value ON. Otherwise the value shall be OFF. It shall not be allowed to indicate that a parking climatisation is active at the same time as a parking climatisation warning notification is being sent.
183110 | Co2 remind to telematics | x0400000009D82607 |  | ParkgClimaCtrl | ParkgClimaCtrl | (6) | (6) | If CCM is wake up by CDS, and comparment cooling down is not activated due to even though in car carbon dioxide monitor, customer should be reminded by mobile APP. Port Co2WarnForTelm is used as notified signal sent from CCM to Telematics. Co2WarnForTelm should be sent 10 frame/1 s(TBD) after VFC ParkingDrivingClimatization is sented. | If CCM is wake up by CDS, and comparment cooling down is not activated due to even though in car carbon dioxide monitor, customer should be reminded by mobile APP. Port Co2WarnForTelm is used as notified signal sent from CCM to Telematics. Co2WarnForTelm should be sent 10 frame/1 s(TBD) after VFC ParkingDrivingClimatization is sented.
185917 | Deactivation of pre-condition | x0400000002A99801 |  | ParkgClimaCtrl | ParkgClimaCtrl | (3) | (3) | Any of the following conditions happened, pre-condition should be stop. Customer deactivate pre-condition by HMI. Maximum running time is elapsed. Allowed power consumption is not enough. Desird low voltage energy consumption and high voltage energy consumption are not met. Critical component is failure, for example, blower. Usage mode or car mode is changed to unavailable mode. For pre-condition abnormal stop, corresponding reason should be report to HMI via signal PrkgClimaWarn. | Any of the following conditions happened, pre-condition should be stop. Customer deactivate pre-condition by HMI. Maximum running time is elapsed. Allowed power consumption is not enough. Desird low voltage energy consumption and high voltage energy consumption are not met. Critical component is failure, for example, blower. Usage mode or car mode is changed to unavailable mode. For pre-condition abnormal stop, corresponding reason should be report to HMI via signal PrkgClimaWarn.
156658 | Energy consumption calculation for pre-condition | x04000000037E7AC6 |  | ParkgClimaCtrl | ParkgClimaCtrl | (5) | (5) | Low voltage energy consumption for pre-condition. Low voltage energy consumption estimation can refer to a calibratable table dependent on ambient temperature, incar temperature and pre-condition running time. Low voltage intial consumption energy dependent as incar and oat temperature, dafault as below table, these value should be calibratable. Incar temp degC Ambient temperature degC -20 -10 0 10 20 30 40 -10 10 10 10 10 10 10 10 0 10 10 10 10 10 10 10 10 10 10 10 10 10 10 10 20 10 10 10 10 10 10 10 30 10 10 10 10 10 10 10 40 10 10 10 10 10 10 10 50 10 10 10 10 10 10 10 60 10 10 10 10 10 10 10 Low voltage real-time energy consumption, dafault as below table, these value should be calibratable. initial egy wh rest time / second 180 150 120 90 60 30 0 0 0 0 0 0 0 0 0 5 5 4 3 2 1 0 0 10 10 8 6 4 3 2 0 15 15 12 9 6 4 2 0 20 20 16 12 8 5 3 0 25 25 20 15 10 7 4 0 30 30 24 18 12 8 4 0 If the car is not plugged to the mains, the maximum running time is 3 minutes(TBD), so low voltage energy calculation shall be on the basis of 3 minutes(TBD). Low voltage energy request should decrease with pre-condition rest running time elapse. If the car is plugged to the mains, the maximum running time is 40 minutes (TBD), but low voltage energy calculation shall be on the basis of t minutes(default 3 mins). And reset t mins after last t mins elapse. In every 3 mins(TBD), low voltage energy calculation shall be on the basis of t minutes when remaining 30 seconds, it will not happen that low voltage energy calculation equal 0. Pre-condition will be exited once desired energy exceed allowed energy. For plugged to the mains, the basis running time used for estimating low voltage energy should refer to the below picture. Reset time for energy consumption estimation High voltage energy consumption for pre-condition. A calibratable table dependent on ambient temperature, incar temperature and pre-condition running time is also needed for high voltage energy consumption. And the running time for high voltage energy calculation is same with low voltage energy calculation. High voltage energy request should decrease with pre-condition rest running time elapse. Note: High voltage energy consumption contains low voltage energy consumption. When CCM receive port ClimaRqrdFromHmi == 0x1 from HMI, pre-condition low voltage energy request and high voltage energy request should be sent to Climate Energy Management module using port PreCondLvEgyDes and PreCondHvEgyDes respectively. And Climate Energy Management module shall send allowed low voltage and high voltage consumption via port LvEgyAllwdForPreCond and HvEgyAllwdForPreCond as response. All of the below energy handshake conditions should be met, unless pre-condition can not be started. Allowed by high voltage energy management via port HvClimaCmd == 0x0 OK. Allowed by VMM via port ClimaCmd == 0x1 OK. Allowed low voltage energy consumption using port LvEgyAllwdForPreCond is not less than desired low energy voltage consumption using port PreCondLvEgyDes. Allowed high voltage energy consumption using port HvEgyAllwdForPreCond is not less than desired high energy voltage consumption using port PreCondHvEgyDes. High voltage intial consumption energy dependent as incar and oat temperature, dafault as below table, these value should be calibratable. Incar temp degC Ambient temperature degC -20 -10 0 10 20 30 40 -10 243 243 243 243 243 63 63 0 243 243 243 243 243 63 63 10 243 243 243 243 243 63 63 20 50 243 243 243 63 63 63 30 50 50 243 243 63 63 63 40 50 50 50 243 63 63 63 50 50 50 50 50 63 63 63 60 50 50 50 50 50 63 63 High voltage real-time energy consumption, dafault as below table, these value should be calibratable. initial egy wh rest time / second 180 150 120 90 60 30 0 0 0 0 0 0 0 0 0 50 50 40 30 20 10 10 0 100 100 80 60 40 30 20 0 200 200 120 90 60 50 30 0 300 300 160 120 80 70 40 0 400 400 200 150 100 90 50 0 500 500 240 180 120 110 60 0 | Low voltage energy consumption for pre-condition. Low voltage energy consumption estimation can refer to a calibratable table dependent on ambient temperature, incar temperature and pre-condition running time. Low voltage intial consumption energy dependent as incar and oat temperature, dafault as below table, these value should be calibratable. Incar temp degC Ambient temperature degC -20 -10 0 10 20 30 40 -10 10 10 10 10 10 10 10 0 10 10 10 10 10 10 10 10 10 10 10 10 10 10 10 20 10 10 10 10 10 10 10 30 10 10 10 10 10 10 10 40 10 10 10 10 10 10 10 50 10 10 10 10 10 10 10 60 10 10 10 10 10 10 10 Low voltage real-time energy consumption, dafault as below table, these value should be calibratable. initial egy wh rest time / second 180 150 120 90 60 30 0 0 0 0 0 0 0 0 0 5 5 4 3 2 1 0 0 10 10 8 6 4 3 2 0 15 15 12 9 6 4 2 0 20 20 16 12 8 5 3 0 25 25 20 15 10 7 4 0 30 30 24 18 12 8 4 0 If the car is not plugged to the mains, the maximum running time is 3 minutes(TBD), so low voltage energy calculation shall be on the basis of 3 minutes(TBD). Low voltage energy request should decrease with pre-condition rest running time elapse. If the car is plugged to the mains, the maximum running time is 40 minutes (TBD), but low voltage energy calculation shall be on the basis of t minutes(default 3 mins). And reset t mins after last t mins elapse. In every 3 mins(TBD), low voltage energy calculation shall be on the basis of t minutes when remaining 30 seconds, it will not happen that low voltage energy calculation equal 0. Pre-condition will be exited once desired energy exceed allowed energy. For plugged to the mains, the basis running time used for estimating low voltage energy should refer to the below picture. Reset time for energy consumption estimation High voltage energy consumption for pre-condition. A calibratable table dependent on ambient temperature, incar temperature and pre-condition running time is also needed for high voltage energy consumption. And the running time for high voltage energy calculation is same with low voltage energy calculation. High voltage energy request should decrease with pre-condition rest running time elapse. Note: High voltage energy consumption contains low voltage energy consumption. When CCM receive port ClimaRqrdFromHmi == 0x1 from HMI, pre-condition low voltage energy request and high voltage energy request should be sent to Climate Energy Management module using port PreCondLvEgyDes and PreCondHvEgyDes respectively. And Climate Energy Management module shall send allowed low voltage and high voltage consumption via port LvEgyAllwdForPreCond and HvEgyAllwdForPreCond as response. All of the below energy handshake conditions should be met, unless pre-condition can not be started. Allowed by high voltage energy management via port HvClimaCmd == 0x0 OK. Allowed by VMM via port ClimaCmd == 0x1 OK. Allowed low voltage energy consumption using port LvEgyAllwdForPreCond is not less than desired low energy voltage consumption using port PreCondLvEgyDes. Allowed high voltage energy consumption using port HvEgyAllwdForPreCond is not less than desired high energy voltage consumption using port PreCondHvEgyDes. High voltage intial consumption energy dependent as incar and oat temperature, dafault as below table, these value should be calibratable. Incar temp degC Ambient temperature degC -20 -10 0 10 20 30 40 -10 243 243 243 243 243 63 63 0 243 243 243 243 243 63 63 10 243 243 243 243 243 63 63 20 50 243 243 243 63 63 63 30 50 50 243 243 63 63 63 40 50 50 50 243 63 63 63 50 50 50 50 50 63 63 63 60 50 50 50 50 50 63 63 High voltage real-time energy consumption, dafault as below table, these value should be calibratable. initial egy wh rest time / second 180 150 120 90 60 30 0 0 0 0 0 0 0 0 0 50 50 40 30 20 10 10 0 100 100 80 60 40 30 20 0 200 200 120 90 60 50 30 0 300 300 160 120 80 70 40 0 400 400 200 150 100 90 50 0 500 500 240 180 120 110 60 0
702448 | GEELY VFC LifeDetection - LDACClimaCtrl | x04000000181DF977 |  | ParkgClimaCtrl | ParkgClimaCtrl | 3.0 24R3(2) | 3.0 24R3(2) |  |  | 添加上高压请求信号作为激活VFC的条件之一
697145 | GEELY VFC ParkingDrivingClimatization - prkgClimaCtrl | x0400000018E90337 |  | ParkgClimaCtrl | ParkgClimaCtrl | 3.0 24R2U1(3) | 3.0 24R2U1(3) |  |  | 添加远程上高压请求作为激活VFC的条件
697090 | GEELY 全局通风 Global ventilation | x040000001F320750 |  | ParkgClimaCtrl | ParkgClimaCtrl | 3.0 25R1(4) | 3.0 25R1(4) | 适用于全局通风功能 目的：inactive下通过钥匙降窗和空调通风，以实现全局通风功能； Suitable for global ventilation functions Purpose: Inactive ventilation through key window lowering and air conditioning to achieve global ventilation function; Precondition Comment 1 - VehModMngtGlbSafe1.CarModSts1= 00(CarModSts1_CarModNorm) ¦¦ 05(CarModSts1_CarModDyno) 车辆模式为Normal或Dyno 2 AND VehModMngtGlbSafe1.UsgModSts = 01(UsgModSts1_UsgModInActv) 电源模式为inactive Power status is inactive Activate Comment 1 - WinGlbCmd==01 (GlobalOpenWindow) 收到WindowMirror&RoofControl子系统请求开窗 receiving the signal of window opened 2 AND LockgCenSts.TrigSrc=01(KeyRem) 触发源为远程钥匙 key remoting 3 AND VehModMngtGlbSafe1.EgyLvlElecMai== 0 低压系统正常 low voltage system normal 4 AND FrntHvacBlowerSts≠03 (Error) 空调系统正常 blower condition normal Deactivate Comment 1 - WinGlbCmd=02(GlobalCloseWindowAndSunroof) ¦¦03 (GlobalCloseWindow) 收到WindowMirror&RoofControl子系统请求关闭 2 OR 全局通风功能计时结束 见REQ GEELY 驻车空调设置 3 OR 优先级原因被中断或未开启 见REQ GEELY 驻车空调设置 4 OR VehModMngtGlbSafe1.EgyLvlElecMai≠0 低压系统异常 The low voltage system is abnarmal 5 OR FrntHvacBlowerSts=03 (Error) 空调系统故障 Failure of the air conditioning system 6 OR DoorDrvrSts=01(opend) OR DoorPassSts=01(opend) OR DoorLeReSts=01(opend) OR DoorRiReSts=01(opend) OR TrSts=01(opend) 门或后备箱打开 The door or trunk opens （建议采用CmptmtOpenStsForClima信号进行成员舱内部封闭状态） Action NO Condition Action 1 Activate 全局通风开启请求=1 global ventlzation request =1 2 Deactivate OR NO Precondition - 全局通风开启请求=0 global ventlzation request =0 3 VehModMngtGlbSafe1. EgyLvlElecMai≠0 RemClimaWarn=06(Error) 置位1s 4 FrntHvacBlowerSts =03 (Error) RemClimaWarn=08(ActvnLimd) 置位1s 备注： 全局通风功能请求：LC内部变量，布尔量，也应用于REQ GEELY 驻车空调设置 Remark: Global Ventilation Function Request: LC Internal Variable, Boolean, also applied to the REQ GEELY parking air conditioner settings | 适用于全局通风功能 目的：inactive下通过钥匙降窗和空调通风，以实现全局通风功能； Suitable for global ventilation functions Purpose: Inactive ventilation through key window lowering and air conditioning to achieve global ventilation function; Precondition Comment 1 - VehModMngtGlbSafe1.CarModSts1= 00(CarModSts1_CarModNorm) ¦¦ 05(CarModSts1_CarModDyno) 车辆模式为Normal或Dyno 2 AND VehModMngtGlbSafe1.UsgModSts = 01(UsgModSts1_UsgModInActv) 电源模式为inactive Power status is inactive Activate Comment 1 - WinGlbCmd==01 (GlobalOpenWindow) 收到WindowMirror&RoofControl子系统请求开窗 receiving the signal of window opened 2 AND LockgCenSts.TrigSrc=01(KeyRem) 触发源为远程钥匙 key remoting 3 AND VehModMngtGlbSafe1.EgyLvlElecMai== 0 低压系统正常 low voltage system normal 4 AND FrntHvacBlowerSts≠03 (Error) 空调系统正常 blower condition normal Deactivate Comment 1 - WinGlbCmd=02(GlobalCloseWindowAndSunroof) ¦¦03 (GlobalCloseWindow) 收到WindowMirror&RoofControl子系统请求关闭 2 OR 全局通风功能计时结束 见REQ GEELY 驻车空调设置 3 OR 优先级原因被中断或未开启 见REQ GEELY 驻车空调设置 4 OR VehModMngtGlbSafe1.EgyLvlElecMai≠0 低压系统异常 The low voltage system is abnarmal 5 OR FrntHvacBlowerSts=03 (Error) 空调系统故障 Failure of the air conditioning system 6 OR DoorDrvrSts=01(opend) OR DoorPassSts=01(opend) OR DoorLeReSts=01(opend) OR DoorRiReSts=01(opend) OR TrSts=01(opend) 门或后备箱打开 The door or trunk opens （建议采用CmptmtOpenStsForClima信号进行成员舱内部封闭状态） Action NO Condition Action 1 Activate 全局通风开启请求=1 global ventlzation request =1 2 Deactivate OR NO Precondition - 全局通风开启请求=0 global ventlzation request =0 3 VehModMngtGlbSafe1. EgyLvlElecMai≠0 RemClimaWarn=06(Error) 置位1s 4 FrntHvacBlowerSts =03 (Error) RemClimaWarn=08(ActvnLimd) 置位1s 备注： 全局通风功能请求：LC内部变量，布尔量，也应用于REQ GEELY 驻车空调设置 Remark: Global Ventilation Function Request: LC Internal Variable, Boolean, also applied to the REQ GEELY parking air conditioner settings | 补充乘员舱封闭状态判断信号。用于测试
845118 | GEELY 冬季防结冰——（prevent window from freezing in winter） | x040000001D6B7915 |  | ParkgClimaCtrl | ParkgClimaCtrl | (3) | (3) | 本需求中所有TBD标定量取值范围不得超过原有默认值±30%，即10TBD——取值范围为（7-13）.如存在特殊情况需变动表定量需经过系统，软件及测试全部通过后即可变动。否则视为标定异常。 目的：防止冬季行驶结束后车内外温差导致的风挡玻璃结冰，采用开启鼓风机的方式降低车内温度防止结冰。 Purpose：prevent window from freezing in winter，which is existing larger temperature .The blower will operating for decrease temperature. Step1 Precondition Comment 1 - VehModMngtGlbSafe1.CarModSts1= 00(CarModSts1_CarModNorm) ¦¦ 05(CarModSts1_CarModDyno) 车辆模式为Normal/Dyno Car mode is Normal OR Dyno 2 AND VehModMngtGlbSafe1.UsgModSts = 01(UsgModSts1_UsgModInActv) 电源模式为inactive Power model is inactive 3 AND PROPULSION TYPE=03or04 or 81 车辆类型为PHEV、BEV或EREV Vehicle type is BEV ,PHEV or EREV 4 AND HUMIDITY SENSOR=02 存在湿度传感器 The humidity sensor exist on vehicle 5 And VehModMngtGlbSafe1EgyLvlElecMai=0 低压系统能量无异常 Low energy system condition is normal Activate Comment 1 - LockgCenSts.LockSt Changed to 03 (LockLock)=03(TRUE) 收到车辆上锁信号 receiving signal of locking 2. AND HmiWinterLockCarPrevnIceSet=01（on） 收到HMI设置项处于开启的状态信号 receiving the signal of function opening 3. AND （1） CmptmtTFrnt≥25℃（TBD） 车内温度高于25摄氏度 compartment temperature over 25℃ 两条active条件满足一个即可开启。 （2） CmptmtTFrnt≥20℃（TBD）&&CmptmtRelHum≥40%(TBD) 车内温度高于20℃且湿度高于40% compartment over 20℃ and humidity over 40% 两条active条件满足一个即可开启。 4 AND AmbTFildForClima≤5℃（TBD） 车外温度低于5℃（TBD） outside temperature lower than 5℃ 5 AND DoorDrvrSts==02（Clsed） DoorPassSts==02（Clsed） DoorLeReSts==02（Clsed） DoorRiReSts==02（Clsed） TrSts==02（Clsed） 车门及后备箱处于关闭状态 Any door or trunk closed Action 1 防结冰功能上高压请求==01 prevent window freezing function action flag==1 Step2 Action_active Comment 1 防结冰功能上高压请求==01 prevent window freezing function action flag==1 2 AND StrtRemSts1WdStrtRemSts ≠ 02(active)远程发动机未启动 3 AND 发出上高压请求PrkgClimaHVReq=01 A high-voltage request is issued Step3 Precondition Comment 1 - RemClimaHvSts=01(ON) 识别到上高压成功 Action_active Comment 1. 激活防结冰功能对应鼓风机及温度风门设定 according to detail setting adjusting temperature flap and blower 2. AND 防结冰功能标志位==01维持标志位直至功能结束 prevent window freezing function action flag==1 故障反馈： Action Active 1. 根据功能开启失败原因进行反馈 FrntHvacBlowerSts=03 RemClimaWarn=08 (ActvnLimd)——鼓风机异常 The blower stay with error condition OR VehModMngtGlbSafe1EgyLvlElecMai=1 RemClimaWarn=06 (Error)——低压系统异常 The Low energy system stay with error condition OR RemClimaHVReqFb=02 RemClimaWarn=02（BattLo）——电池电量低 The battery power not enough OR RemClimaHVReqFb=03/05（05超5s） RemClimaWarn=07（HVError）——高压系统异常 HV system exist error condition 功能中断和退出： Deactivate and No precondition Comment 1 VehModMngtGlbSafe1.CarModSts1≠ 00(CarModSts1_CarModNorm) ¦¦ 05(CarModSts1_CarModDyno) 车辆模式切换到非Normal OR Dyno The Car Mode unequal Normal OR Dyno 2 OR VehModMngtGlbSafe1.UsgModSts ≠ 01(UsgModSts1_UsgModInActv) 车辆未处于inactive状态 Power model is inactive 3 OR DoorDrvrSts=01(open) OR DoorPassSts=01(open) OR DoorLeReSts=01(open) OR DoorRiReSts=01(open) OR TrSts=01(open) 车门或后备箱任意处于开启状态 Any doors open（建议采用CmptmtOpenStsForClima信号进行成员舱内部封闭状态） 4 OR FrntHvacBlowerSts=03 (Error) 鼓风机状态异常 Receive the error message of blower 5 OR VehModMngtGlbSafe1EgyLvlElecMai=1 低压系统能量异常 Low energy system existing error 6. OR ¦CmptmtTFrnt-AmbTFildForClima¦≤2℃ 车内温与车外温度差值小于2℃摄氏度 temperature difference between compartment and ambient lower than 2 degree 7. OR CmptmtRelHum≤20% 车内湿度≤20% compartment humidity lower than 20% 仅温度满足条件下不启用湿度作为退出条件；在湿度及温度均满足情况下将在温度不满足后使用湿度退出。 8 OR LockgCenSts.LockSt unequal to 03 (LockUnlock)≠03 车辆处于未上锁状态 Any door is open 9 OR 功能激活时间超过5min(TBD) function activation over 5 minute (TBD) 10 OR 收到高优先级等级功能激活信号 receive the higher priority function activation signal 11 OR RemClimaHVReqFb≠01 上高压失败 12 OR StrtRemSts1WdStrtRemSts = 02(active)功能运行过程中远程发动机被启动 Note：1.防结冰功能运行时间为5min(TBD) 1.prevent window freezing function operating time is setting 5 minute.(TBD) 2.该功能在运行过程中仅开启鼓风机不启动压缩机但需要上高压逻辑以防止小电瓶亏电。 The function have to applying condition of HV system working，but do not need evapor facility operating 3.当激活高压失败情况下默认不开启功能并反馈状态信号 sending the feedback signal of condition 4.环境温度、乘员舱内温度、湿度三个参数按照标定参数进行设定 | 本需求中所有TBD标定量取值范围不得超过原有默认值±30%，即10TBD——取值范围为（7-13）.如存在特殊情况需变动表定量需经过系统，软件及测试全部通过后即可变动。否则视为标定异常。 目的：防止冬季行驶结束后车内外温差导致的风挡玻璃结冰，采用开启鼓风机的方式降低车内温度防止结冰。 Purpose：prevent window from freezing in winter，which is existing larger temperature .The blower will operating for decrease temperature. Step1 Precondition Comment 1 - VehModMngtGlbSafe1.CarModSts1= 00(CarModSts1_CarModNorm) ¦¦ 05(CarModSts1_CarModDyno) 车辆模式为Normal/Dyno Car mode is Normal OR Dyno 2 AND VehModMngtGlbSafe1.UsgModSts = 01(UsgModSts1_UsgModInActv) 电源模式为inactive Power model is inactive 3 AND PROPULSION TYPE=03or04 or 81 车辆类型为PHEV、BEV或EREV Vehicle type is BEV ,PHEV or EREV 4 AND HUMIDITY SENSOR=02 存在湿度传感器 The humidity sensor exist on vehicle 5 And VehModMngtGlbSafe1EgyLvlElecMai=0 低压系统能量无异常 Low energy system condition is normal Activate Comment 1 - LockgCenSts.LockSt Changed to 03 (LockLock)=03(TRUE) 收到车辆上锁信号 receiving signal of locking 2. AND HmiWinterLockCarPrevnIceSet=01（on） 收到HMI设置项处于开启的状态信号 receiving the signal of function opening 3. AND （1） CmptmtTFrnt≥25℃（TBD） 车内温度高于25摄氏度 compartment temperature over 25℃ 两条active条件满足一个即可开启。 （2） CmptmtTFrnt≥20℃（TBD）&&CmptmtRelHum≥40%(TBD) 车内温度高于20℃且湿度高于40% compartment over 20℃ and humidity over 40% 两条active条件满足一个即可开启。 4 AND AmbTFildForClima≤5℃（TBD） 车外温度低于5℃（TBD） outside temperature lower than 5℃ 5 AND DoorDrvrSts==02（Clsed） DoorPassSts==02（Clsed） DoorLeReSts==02（Clsed） DoorRiReSts==02（Clsed） TrSts==02（Clsed） 车门及后备箱处于关闭状态 Any door or trunk closed Action 1 防结冰功能上高压请求==01 prevent window freezing function action flag==1 Step2 Action_active Comment 1 防结冰功能上高压请求==01 prevent window freezing function action flag==1 2 AND StrtRemSts1WdStrtRemSts ≠ 02(active)远程发动机未启动 3 AND 发出上高压请求PrkgClimaHVReq=01 A high-voltage request is issued Step3 Precondition Comment 1 - RemClimaHvSts=01(ON) 识别到上高压成功 Action_active Comment 1. 激活防结冰功能对应鼓风机及温度风门设定 according to detail setting adjusting temperature flap and blower 2. AND 防结冰功能标志位==01维持标志位直至功能结束 prevent window freezing function action flag==1 故障反馈： Action Active 1. 根据功能开启失败原因进行反馈 FrntHvacBlowerSts=03 RemClimaWarn=08 (ActvnLimd)——鼓风机异常 The blower stay with error condition OR VehModMngtGlbSafe1EgyLvlElecMai=1 RemClimaWarn=06 (Error)——低压系统异常 The Low energy system stay with error condition OR RemClimaHVReqFb=02 RemClimaWarn=02（BattLo）——电池电量低 The battery power not enough OR RemClimaHVReqFb=03/05（05超5s） RemClimaWarn=07（HVError）——高压系统异常 HV system exist error condition 功能中断和退出： Deactivate and No precondition Comment 1 VehModMngtGlbSafe1.CarModSts1≠ 00(CarModSts1_CarModNorm) ¦¦ 05(CarModSts1_CarModDyno) 车辆模式切换到非Normal OR Dyno The Car Mode unequal Normal OR Dyno 2 OR VehModMngtGlbSafe1.UsgModSts ≠ 01(UsgModSts1_UsgModInActv) 车辆未处于inactive状态 Power model is inactive 3 OR DoorDrvrSts=01(open) OR DoorPassSts=01(open) OR DoorLeReSts=01(open) OR DoorRiReSts=01(open) OR TrSts=01(open) 车门或后备箱任意处于开启状态 Any doors open（建议采用CmptmtOpenStsForClima信号进行成员舱内部封闭状态） 4 OR FrntHvacBlowerSts=03 (Error) 鼓风机状态异常 Receive the error message of blower 5 OR VehModMngtGlbSafe1EgyLvlElecMai=1 低压系统能量异常 Low energy system existing error 6. OR ¦CmptmtTFrnt-AmbTFildForClima¦≤2℃ 车内温与车外温度差值小于2℃摄氏度 temperature difference between compartment and ambient lower than 2 degree 7. OR CmptmtRelHum≤20% 车内湿度≤20% compartment humidity lower than 20% 仅温度满足条件下不启用湿度作为退出条件；在湿度及温度均满足情况下将在温度不满足后使用湿度退出。 8 OR LockgCenSts.LockSt unequal to 03 (LockUnlock)≠03 车辆处于未上锁状态 Any door is open 9 OR 功能激活时间超过5min(TBD) function activation over 5 minute (TBD) 10 OR 收到高优先级等级功能激活信号 receive the higher priority function activation signal 11 OR RemClimaHVReqFb≠01 上高压失败 12 OR StrtRemSts1WdStrtRemSts = 02(active)功能运行过程中远程发动机被启动 Note：1.防结冰功能运行时间为5min(TBD) 1.prevent window freezing function operating time is setting 5 minute.(TBD) 2.该功能在运行过程中仅开启鼓风机不启动压缩机但需要上高压逻辑以防止小电瓶亏电。 The function have to applying condition of HV system working，but do not need evapor facility operating 3.当激活高压失败情况下默认不开启功能并反馈状态信号 sending the feedback signal of condition 4.环境温度、乘员舱内温度、湿度三个参数按照标定参数进行设定 | 根据实车反馈问题补全标定量相关设定要求以及退出条件的明确
697091 | GEELY 清洁座舱（解锁通风）Clean cockpit (unlocked for ventilation) | x040000001F0FCADB |  | ParkgClimaCtrl | ParkgClimaCtrl | 3.0 25R1(6) | 3.0 25R1(6) | 适用于解锁通风（钥匙清洁座舱）功能 目的：inactive下通过钥匙解锁启动空调通风； Suitable for unlocking ventilation (key to clean the cockpit) function Purpose: To activate the air conditioner ventilation by unlocking it with a key under inactive; Precondition Comment 1 - VehModMngtGlbSafe1.CarModSts1= 00(CarModSts1_CarModNorm) 车辆模式为Normal Car mode is Normal 2 AND VehModMngtGlbSafe1.UsgModSts = 01(UsgModSts1_UsgModInActv) 电源模式为inactive 3 AND CC#169=02 0x01 Without Clean compartment 0x02 With Clean compartment 4 AND CarTiGlb＜126,144,000 车辆四年内 vehicle within four years 5 AND DoorDrvrSts=02(Clsd) AND DoorPassSts=02(Clsd) AND DoorLeReSts=02(Clsd) AND DoorRiReSts=02(Clsd) ANDTrSts=02(Clsd) 车门以及后备箱处于关闭状态 The door and trunk is closed （建议采用CmptmtOpenStsForClima信号进行成员舱内部封闭状态） Activate Comment 1 - CmptmtClngPreStrtReq ==01 (ON) 收到CEMClimate请求ON Received a request from Senklimat 2 AND VehModMngtGlbSafe1.EgyLvlElecMai== 0 低压系统正常 Low system is working normal 3 AND FrntHvacBlowerSts≠03 (Error) 空调系统正常 air condition system is normal Deactivate Comment 1 - 解锁通风功能计时结束 见REQ GEELY 驻车空调设置 2 OR 优先级原因被中断或未开启 见REQ GEELY 驻车空调设置 3 OR VehModMngtGlbSafe1.EgyLvlElecMai≠0 低压系统异常 The low-pressure system is abnormal 4 OR FrntHvacBlowerSts=03 (Error) 空调系统故障 air condition system error 5 OR CmptmtClngPreStrtReq ==02 (OFF) 收到CEMClimate请求OFF Received a request from Senklimat to Auf Action NO Condition Action 1 Activate 解锁通风开启请求≠0 Unlock ventilation on request≠0 2 Deactivate OR NO Precondition - 解锁通风开启请求=0 Unlock ventilation on request = 0 3 VehModMngtGlbSafe1. EgyLvlElecMai≠0 RemClimaWarn=06(Error) 置位1s 4 FrntHvacBlowerSts =03 (Error) RemClimaWarn=08(ActvnLimd) 置位1s 备注： 解锁通风功能请求：LC内部变量，也应用于REQ GEELY 驻车空调设置 为便于测试，CmptmtClngPreStrtReq应支持DEBUG手动赋值 Remark: UNLOCK VENTILATION FUNCTION REQUEST: LC INTERNAL VARIABLE, BOOLEAN, ALSO APPLIED TO REQ GEELY PARKING AIR CONDITIONING SETTINGS To facilitate testing, CmptmtClngPreStrtReq should support manual DEBUG assignment NOTE： 1.两次功能激活需要存在3小时间隔； （Time since last activation is more than 3 hours. ） 2.24小时内功能激活时间不能超过3min。 （Total run time the past 24hours is less than 3 minutes. ） 3.该部分功能逻辑不在CCM部分进行实现。 （This part of the functional logic is not implemented in the CCM part.） | 适用于解锁通风（钥匙清洁座舱）功能 目的：inactive下通过钥匙解锁启动空调通风； Suitable for unlocking ventilation (key to clean the cockpit) function Purpose: To activate the air conditioner ventilation by unlocking it with a key under inactive; Precondition Comment 1 - VehModMngtGlbSafe1.CarModSts1= 00(CarModSts1_CarModNorm) 车辆模式为Normal Car mode is Normal 2 AND VehModMngtGlbSafe1.UsgModSts = 01(UsgModSts1_UsgModInActv) 电源模式为inactive 3 AND CC#169=02 0x01 Without Clean compartment 0x02 With Clean compartment 4 AND CarTiGlb＜126,144,000 车辆四年内 vehicle within four years 5 AND DoorDrvrSts=02(Clsd) AND DoorPassSts=02(Clsd) AND DoorLeReSts=02(Clsd) AND DoorRiReSts=02(Clsd) ANDTrSts=02(Clsd) 车门以及后备箱处于关闭状态 The door and trunk is closed （建议采用CmptmtOpenStsForClima信号进行成员舱内部封闭状态） Activate Comment 1 - CmptmtClngPreStrtReq ==01 (ON) 收到CEMClimate请求ON Received a request from Senklimat 2 AND VehModMngtGlbSafe1.EgyLvlElecMai== 0 低压系统正常 Low system is working normal 3 AND FrntHvacBlowerSts≠03 (Error) 空调系统正常 air condition system is normal Deactivate Comment 1 - 解锁通风功能计时结束 见REQ GEELY 驻车空调设置 2 OR 优先级原因被中断或未开启 见REQ GEELY 驻车空调设置 3 OR VehModMngtGlbSafe1.EgyLvlElecMai≠0 低压系统异常 The low-pressure system is abnormal 4 OR FrntHvacBlowerSts=03 (Error) 空调系统故障 air condition system error 5 OR CmptmtClngPreStrtReq ==02 (OFF) 收到CEMClimate请求OFF Received a request from Senklimat to Auf Action NO Condition Action 1 Activate 解锁通风开启请求≠0 Unlock ventilation on request≠0 2 Deactivate OR NO Precondition - 解锁通风开启请求=0 Unlock ventilation on request = 0 3 VehModMngtGlbSafe1. EgyLvlElecMai≠0 RemClimaWarn=06(Error) 置位1s 4 FrntHvacBlowerSts =03 (Error) RemClimaWarn=08(ActvnLimd) 置位1s 备注： 解锁通风功能请求：LC内部变量，也应用于REQ GEELY 驻车空调设置 为便于测试，CmptmtClngPreStrtReq应支持DEBUG手动赋值 Remark: UNLOCK VENTILATION FUNCTION REQUEST: LC INTERNAL VARIABLE, BOOLEAN, ALSO APPLIED TO REQ GEELY PARKING AIR CONDITIONING SETTINGS To facilitate testing, CmptmtClngPreStrtReq should support manual DEBUG assignment NOTE： 1.两次功能激活需要存在3小时间隔； （Time since last activation is more than 3 hours. ） 2.24小时内功能激活时间不能超过3min。 （Total run time the past 24hours is less than 3 minutes. ） 3.该部分功能逻辑不在CCM部分进行实现。 （This part of the functional logic is not implemented in the CCM part.） | 因于CEM逻辑重叠所以删除乘员舱封闭状态判断，
697088 | GEELY 生命监测Vital monitoring | x0400000021C01AC4 | Updated | ParkgClimaCtrl | ParkgClimaCtrl | 3.0 26R1/3.5 25R3(6) | 3.0 25R1(5) | 适用于生命监测功能 目的：车辆熄火后毫米波雷达对车内所有的座椅进行检测，根据检测结果请求激活空调。； Suitable for life monitoring function Objective: The millimeter-wave radar detects all the seats in the vehicle after the vehicle is turned off, and requests to activate the air conditioning according to the detection results. ; 生命监测STEP1 Precondition Comment 1 - VehModMngtGlbSafe1.CarModSts1= 00(CarModSts1_CarModNorm) ¦¦ 05(CarModSts1_CarModDyno) 车辆模式为Normal或Dyno 2 AND VehModMngtGlbSafe1.UsgModSts = 01(UsgModSts1_UsgModInActv) 电源模式为inactive 3 AND CC#13=03 (PHEV)¦¦04 (BEV)¦¦81 (EREV) 动力类型：PHEV、EV、EREV 4 AND CC#568=02¦¦03¦¦80 配置字=有此功能 02\03为毫米波雷达实现方案 80为摄像头+毫米波雷达实现方案。 Activate Comment 1 - WarnLvlMsg/WarnLvlMsgUWB==07 (Reserved(Lv2)) OR WarnLvlMsg/WarnLvlMsgUWB==04 (Lv4_1 (Lv3)) 收到Connectivity报警 2 AND WinOpenLDACReq/WinOpenLDACReqUWB=00 (OFF) Connectivity未请求降窗 3 AND DoorDrvrSts=02(clsd) AND DoorPassSts=02(clsd) AND DoorLeReSts=02(clsd) AND DoorRiReSts=02(clsd) 车门全部关闭（建议采用CmptmtOpenStsForClima信号进行成员舱内部封闭状态） Deactivate Comment 1 - WinOpenLDACReq/WinOpenLDACReqUWB=01 (ON) Connectivity请求降窗 2 OR DoorDrvrSts=01(opend) OR DoorPassSts=01(opend) OR DoorLeReSts=01(opend) OR DoorRiReSts=01(opend) 任一车门打开 3 OR 生命监测功能计时结束 见REQ GEELY 驻车空调设置 4 OR 优先级原因被中断或未开启 见REQ GEELY 驻车空调设置 5 OR RemClimaWarn=06 (Error) CCM报警：低压系统异常 6 OR RemClimaWarn=08 (ActvnLimd) CCM报警：空调系统故障 7 OR RemClimaWarn=07 (HVError) CCM报警：高压系统故障 8 OR RemClimaWarn=02 (BattLo) CCM报警：高压电池低电量 Action NO Condition Action 1 Activate 生命监测上高压请求=1 2 Deactivate OR NO Precondition 生命监测上高压请求=0 备注： 1.生命监测上高压请求：LC内部变量，布尔量，也应用于REQ GEELY 驻车空调HV请求 Life detection on high voltage: LC INTERNAL VARIABLES, BOOLEANS, ARE ALSO APPLIED TO REQ GEELY PARKING AIR CONDITIONING HV REQUESTS 2.Connectivity发出的WarnLvlMsg==04/07 激活远程空调的信号持续发送4S（TBD），并需要CCM在5S（TBD）内发出ClimaActv=01（开启）信号。激活功能信号持续4S后将发送非04或07的信号值至CCM系统。 . The WarnLvlMsg==04/07 signal from Connectivity activates the remote air conditioner continuously sends 4S (TBD) and requires the CCM to signal ClimaActv=01 (on) within 5S (TBD). After the activation signal lasts for 4 seconds, a non-04 or 07 signal value will be sent to the CCM system. 生命监测STEP2 Precondition Comment 1 - 生命监测上高压请求=1 生命监测请求上高压 2 AND RemClimaHvSts=01(ON) 高压系统反馈已上电 Action NO Condition Action 1 Precondition HV生命监测开启请求=1 NO Precondition HV生命监测开启请求=0 备注： HV生命监测开启请求：LC内部变量，布尔量，仅应用于本需求 生命监测STEP3 Activate Comment 1 - HV生命监测开启请求=1 2 AND VehModMngtGlbSafe1.EgyLvlElecMai== 0 低压系统正常 3 AND FrntHvacBlowerSts≠03 (Error) 空调系统正常 Deactivate Comment 1 - HV生命监测开启请求=0 2 OR VehModMngtGlbSafe1.EgyLvlElecMai≠0 低压系统异常 3 OR FrntHvacBlowerSts=03 (Error) 空调系统故障 4 OR WarnLvlMsg and WarnLvlMsgUWB=00（OFF） and ClimaActv=True （lower than 5 minute） 在功能激活后5分钟内报警等级信号变为OFF，视为功能误触发。此时退出联动开启的空调。超过5分后不在判断报警信号启用逻辑。 Action NO Condition Action 1 Activate 生命监测开启请求=1 2 Deactivate - 生命监测开启请求=0 3 VehModMngtGlbSafe1. EgyLvlElecMai≠0 RemClimaWarn=06(Error) 置位1s 4 FrntHvacBlowerSts =03 (Error) RemClimaWarn=08(ActvnLimd) 置位1s 备注： 生命监测开启请求：LC内部变量，布尔量，也应用于REQ GEELY 驻车空调设置 | 适用于生命监测功能 目的：车辆熄火后毫米波雷达对车内所有的座椅进行检测，根据检测结果请求激活空调。； Suitable for life monitoring function Objective: The millimeter-wave radar detects all the seats in the vehicle after the vehicle is turned off, and requests to activate the air conditioning according to the detection results. ; 生命监测STEP1 Precondition Comment 1 - VehModMngtGlbSafe1.CarModSts1= 00(CarModSts1_CarModNorm) ¦¦ 05(CarModSts1_CarModDyno) 车辆模式为Normal或Dyno 2 AND VehModMngtGlbSafe1.UsgModSts = 01(UsgModSts1_UsgModInActv) 电源模式为inactive 3 AND CC#13=03 (PHEV)¦¦04 (BEV)¦¦81 (EREV) 动力类型：PHEV、EV、EREV 4 AND CC#568=02¦¦03¦¦80 配置字=有此功能 02\03为毫米波雷达实现方案 80为摄像头+毫米波雷达实现方案。 Activate Comment 1 - WarnLvlMsg/WarnLvlMsgUWB==07 (Reserved(Lv2)) OR WarnLvlMsg/WarnLvlMsgUWB==04 (Lv4_1 (Lv3)) 收到Connectivity报警 2 AND WinOpenLDACReq/WinOpenLDACReqUWB=00 (OFF) Connectivity未请求降窗 3 AND CmptmtTFrntCmptmtTFrnt＞30 OR CmptmtTFrntCmptmtTFrnt＜5 内温高或低，标定量 4 AND DoorDrvrSts=02(clsd) AND DoorPassSts=02(clsd) AND DoorLeReSts=02(clsd) AND DoorRiReSts=02(clsd) 车门全部关闭（建议采用CmptmtOpenStsForClima信号进行成员舱内部封闭状态） Deactivate Comment 1 - WinOpenLDACReq/WinOpenLDACReqUWB=01 (ON) Connectivity请求降窗 2 OR DoorDrvrSts=01(opend) OR DoorPassSts=01(opend) OR DoorLeReSts=01(opend) OR DoorRiReSts=01(opend) 任一车门打开 3 OR 生命监测功能计时结束 见REQ GEELY 驻车空调设置 4 OR 优先级原因被中断或未开启 见REQ GEELY 驻车空调设置 5 OR RemClimaWarn=06 (Error) CCM报警：低压系统异常 6 OR RemClimaWarn=08 (ActvnLimd) CCM报警：空调系统故障 7 OR RemClimaWarn=07 (HVError) CCM报警：高压系统故障 8 OR RemClimaWarn=02 (BattLo) CCM报警：高压电池低电量 Action NO Condition Action 1 Activate 生命监测上高压请求=1 2 Deactivate OR NO Precondition 生命监测上高压请求=0 备注： 1.生命监测上高压请求：LC内部变量，布尔量，也应用于REQ GEELY 驻车空调HV请求 Life detection on high voltage: LC INTERNAL VARIABLES, BOOLEANS, ARE ALSO APPLIED TO REQ GEELY PARKING AIR CONDITIONING HV REQUESTS 2.Connectivity发出的WarnLvlMsg==04/07 激活远程空调的信号持续发送4S（TBD），并需要CCM在5S（TBD）内发出ClimaActv=01（开启）信号。激活功能信号持续4S后将发送非04或07的信号值至CCM系统。 . The WarnLvlMsg==04/07 signal from Connectivity activates the remote air conditioner continuously sends 4S (TBD) and requires the CCM to signal ClimaActv=01 (on) within 5S (TBD). After the activation signal lasts for 4 seconds, a non-04 or 07 signal value will be sent to the CCM system. 生命监测STEP2 Precondition Comment 1 - 生命监测上高压请求=1 生命监测请求上高压 2 AND RemClimaHvSts=01(ON) 高压系统反馈已上电 Action NO Condition Action 1 Precondition HV生命监测开启请求=1 NO Precondition HV生命监测开启请求=0 备注： HV生命监测开启请求：LC内部变量，布尔量，仅应用于本需求 生命监测STEP3 Activate Comment 1 - HV生命监测开启请求=1 2 AND VehModMngtGlbSafe1.EgyLvlElecMai== 0 低压系统正常 3 AND FrntHvacBlowerSts≠03 (Error) 空调系统正常 Deactivate Comment 1 - HV生命监测开启请求=0 2 OR VehModMngtGlbSafe1.EgyLvlElecMai≠0 低压系统异常 3 OR FrntHvacBlowerSts=03 (Error) 空调系统故障 4 OR WarnLvlMsg/WarnLvlMsgUWB=00（OFF） and ClimaActv=True （lower than 5 minute） 在功能激活后5分钟内报警等级信号变为OFF，视为功能误触发。此时退出联动开启的空调。超过5分后不在判断报警信号启用逻辑。 Action NO Condition Action 1 Activate 生命监测开启请求=1 2 Deactivate - 生命监测开启请求=0 3 VehModMngtGlbSafe1. EgyLvlElecMai≠0 RemClimaWarn=06(Error) 置位1s 4 FrntHvacBlowerSts =03 (Error) RemClimaWarn=08(ActvnLimd) 置位1s 备注： 生命监测开启请求：LC内部变量，布尔量，也应用于REQ GEELY 驻车空调设置 | 修正需求逻辑，退出条件（报警等级信号）取并
839664 | GEELY 电池放电辅助空调——（Battery discharge auxiliary air conditioner） | x040000001D6A6057 |  | ParkgClimaCtrl | ParkgClimaCtrl | (4) | (4) | 电池辅助放电空调： Battery-assisted discharge air condition： 目的： 电池养护功能开启前需要将多余电量消耗后重新充电，在放电过程中借用空调系统进行放电。 Purpose: Before the battery maintenance function is turned on, the excess power needs to be consumed and recharged, and the air conditioning system is borrowed for discharge during the discharge process. Step1 Precondition Comment 1 - VehModMngtGlbSafe1.CarModSts1= 00(CarModSts1_CarModNorm) ¦¦ 05(CarModSts1_CarModDyno) 车辆模式为Normal/Dyno Car mode is Normal OR Dyno 2 AND VehModMngtGlbSafe1.UsgModSts = 01(UsgModSts1_UsgModInActv) 电源模式为inactive Power model is inactive 3 AND CC13=03or04 or 81 车辆类型为PHEV、BEV或EREV Vehicle type is BEV ,PHEV or EREV Activate Comment 1 - HvBattMntnReq=01(TRUE) 收到电池养护功能放电信号 Action 1 放电功能开启标志位=01 Discharge function operating flag=01 Step2 Precondition Comment 1 - 放电功能开启标志位=01 Discharge function operating flag=01 Active Comment 1. 前后鼓风机及温度设定参数按照表格中内容进行设定. (697082) front and rear blower speed as well as temperature setting base on REQ:697082 2. AND AmbTFildForClima≤20 判断环境温度低于等于20摄氏度按照AutoHI进行制热 according to HI temperature setting OR AmbTFildForClima≥20 判断环境温度高于20摄氏度按照AutoLO进行制冷 according to Lo temperature setting Action Comment 1 ClimaCtrlActv信号外发至总线，其接收方为BECM The signal of ClimaCtrlActvhas to sending for BECM 备注： .1.电池放电激活信号为周期型信号。当信号值为非1情况下标识不需要空调系统开启进行辅助放电。 Note:the battery-discharging signal is periodic .The signal unequal 1，which meaning air condition system have to closing。 2.电池放电根据环境温度判断制冷或制热，20℃为临界值。温度高于20℃时进行制冷，低于20℃时进行制热。温度波动情况下设定上下1℃(默认1℃可标定更改)的回滞区间。 故障反馈： Feed back of error condition Precondition Comment 1. FrntHvacBlowerSts=03 (Error) 鼓风机状态反馈异常 VehModMngtGlbSafe1.EgyLvlElecMai=1 低压能量系统异常 Action_active Comment 1. 根据上高压失败原因对于故障信息进行反馈 RemClimaWarn=08 (ActvnLimd)——鼓风机异常 The blower stay with error condition OR RemClimaWarn=06 (Error)——低压系统异常 The Low energy system stay with error condition 备注：电池电量状态不作为退出功能条件。 Note：The battery level status is not a condition for exiting the function. Deactivate and No precondition Comment 1 - VehModMngtGlbSafe1UsgModSts ≠ 01(UsgModSts1_UsgModInActv) 车辆未处于inactive状态 Power model is inactive 2 OR HvBattMntnReq=00 OR 02 OR 03 未收到电池养护放电信号 3 OR 收到高优先级别功能开启信号；（生命监测功能） Receives a signal to turn on a high-priority function; (Vital monitoring function) 功能开启过程中收到同级别功能开启指令（同级别功能响应最新功能） Receive the command to open the function of the same level during the function opening process (the function of the same level responds to the latest function) 4 OR FrntHvacBlowerSts=03 (Error) 鼓风机状态异常 Receive the error message of blower 5 OR VehModMngtGlbSafe1.EgyLvlElecMai=1 低压系统能量异常 Low energy system existing error Action_deactive Comment 1 放电功能开启标志位=00 Discharge function on flag = 00 2. AND 退出电池辅助放电功能 Exit the battery-assisted discharge function | 电池辅助放电空调： Battery-assisted discharge air condition： 目的： 电池养护功能开启前需要将多余电量消耗后重新充电，在放电过程中借用空调系统进行放电。 Purpose: Before the battery maintenance function is turned on, the excess power needs to be consumed and recharged, and the air conditioning system is borrowed for discharge during the discharge process. Step1 Precondition Comment 1 - VehModMngtGlbSafe1.CarModSts1= 00(CarModSts1_CarModNorm) ¦¦ 05(CarModSts1_CarModDyno) 车辆模式为Normal/Dyno Car mode is Normal OR Dyno 2 AND VehModMngtGlbSafe1.UsgModSts = 01(UsgModSts1_UsgModInActv) 电源模式为inactive Power model is inactive 3 AND CC13=03or04 or 81 车辆类型为PHEV、BEV或EREV Vehicle type is BEV ,PHEV or EREV Activate Comment 1 - HvBattMntnReq=01(TRUE) 收到电池养护功能放电信号 Action 1 放电功能开启标志位=01 Discharge function operating flag=01 Step2 Precondition Comment 1 - 放电功能开启标志位=01 Discharge function operating flag=01 Active Comment 1. 前后鼓风机及温度设定参数按照表格中内容进行设定. (697082) front and rear blower speed as well as temperature setting base on REQ:697082 2. AND AmbTFildForClima≤20 判断环境温度低于等于20摄氏度按照AutoHI进行制热 according to HI temperature setting OR AmbTFildForClima≥20 判断环境温度高于20摄氏度按照AutoLO进行制冷 according to Lo temperature setting Action Comment 1 ClimaCtrlActv信号外发至总线，其接收方为BECM The signal of ClimaCtrlActvhas to sending for BECM 备注： .1.电池放电激活信号为周期型信号。当信号值为非1情况下标识不需要空调系统开启进行辅助放电。 Note:the battery-discharging signal is periodic .The signal unequal 1，which meaning air condition system have to closing。 2.电池放电根据环境温度判断制冷或制热，20℃为临界值。温度高于20℃时进行制冷，低于20℃时进行制热。温度波动情况下设定上下1℃(默认1℃可标定更改)的回滞区间。 故障反馈： Feed back of error condition Precondition Comment 1. FrntHvacBlowerSts=03 (Error) 鼓风机状态反馈异常 VehModMngtGlbSafe1.EgyLvlElecMai=1 低压能量系统异常 Action_active Comment 1. 根据上高压失败原因对于故障信息进行反馈 RemClimaWarn=08 (ActvnLimd)——鼓风机异常 The blower stay with error condition OR RemClimaWarn=06 (Error)——低压系统异常 The Low energy system stay with error condition 备注：电池电量状态不作为退出功能条件。 Note：The battery level status is not a condition for exiting the function. Deactivate and No precondition Comment 1 - VehModMngtGlbSafe1UsgModSts ≠ 01(UsgModSts1_UsgModInActv) 车辆未处于inactive状态 Power model is inactive 2 OR HvBattMntnReq=00 OR 02 OR 03 未收到电池养护放电信号 3 OR 收到高优先级别功能开启信号；（生命监测功能） Receives a signal to turn on a high-priority function; (Vital monitoring function) 功能开启过程中收到同级别功能开启指令（同级别功能响应最新功能） Receive the command to open the function of the same level during the function opening process (the function of the same level responds to the latest function) 4 OR FrntHvacBlowerSts=03 (Error) 鼓风机状态异常 Receive the error message of blower 5 OR VehModMngtGlbSafe1.EgyLvlElecMai=1 低压系统能量异常 Low energy system existing error Action_deactive Comment 1 放电功能开启标志位=00 Discharge function on flag = 00 2. AND 退出电池辅助放电功能 Exit the battery-assisted discharge function | 基于平台化开发逻辑前置条件中加入dyno模式，用于平台化开发前置条件。
697092 | GEELY 空调自干燥（鼓风机后运行）Air conditioner self-drying (run after blower) | x040000001DC09787 |  | ParkgClimaCtrl | ParkgClimaCtrl | 3.0 25R2(5) | 3.0 25R2(5) | 适用于空调自干燥（鼓风机后运行）功能 目的：inactive下自动启动空调通风风干蒸发器，防止发霉异味，受HMI设置项控制； It is suitable for the self-drying (running after the blower) function of the air conditioner Objective: Automatically start the air-conditioning ventilation air-drying evaporator under inactive to prevent moldy odor, which is controlled by HMI settings; Precondition Comment 1 - VehModMngtGlbSafe1.CarModSts1= 00(CarModSts1_CarModNorm) 车辆模式为Normal car mode is normal 2 AND VehModMngtGlbSafe1.UsgModSts = 01(UsgModSts1_UsgModInActv) 电源模式为inactive power mode is inactive 3 AND Previous VehModMngtGlbSafe1.UsgModSts= 02(UsgModSts1_UsgModCnvinc) ¦¦ 11(UsgModSts1_UsgModActv) ¦¦ 13(UsgModSts1_UsgModDrvg) 之前电源模式为convenience或active或driving Previously, the power mode was convenience or active or driving 4 AND HMIAirCdnrAutDrySet=01(ON) HMI设置项ON HMI setting on Activate Comment 1 - TMR_CoolgSts＞10min(TBD) { 计时条件： AirCdnAvl=01(TRUE) 本周期内乘员舱制冷计时至少10min During the week, the crew compartment refrigeration time should be at least 10 minutes 2 AND VehModMngtGlbSafe1.EgyLvlElecMai== 0 低压系统正常 low volatge system is working naomally 3 AND FrntHvacBlowerSts≠03(Error) 空调系统正常 air condition system is normal 4 AND AmbTEstimd.AmbTEstimd＞10 外温10度以上 ambient temperature over 10℃ 5 AND LockgCenSts.LockSt change to 03(LockLockd) 车门被锁 car door is locked 6 AND LockgCensts.TrigSrc==01 (KeyRem) ¦¦ 07 (Telm) ¦¦ 09 (Apprch) 锁车触发源是key or Telm or Distance The trigger source for the lock is Kiortelm Ordistans 7 AND OnBdChrgrSt=11（heating）ORHvSysRlySts=01（clsd） 高压继电器处于闭合状态或存在桩端供电维持整车处于高压状态 （该条件目前阶段仅适用于L946和P177） Deactivate Comment 1 - 空调自干燥功能计时结束 见REQ GEELY 驻车空调设置 2 OR 优先级原因被中断或未开启 见REQ GEELY 驻车空调设置 3 OR VehModMngtGlbSafe1.EgyLvlElecMai≠0 低压系统异常 The low-pressure system is abnormal 4 OR FrntHvacBlowerSts=03 (Error ) 空调系统故障 air system enter error 5 OR DoorDrvrSts=01(opend) OR DoorPassSts=01(opend) OR DoorLeReSts=01(opend) OR DoorRiReSts=01(opend) 门被打开 door has been opened 6 OR OnBdChrgrSt!=11（heating）ANDHvSysRlySts!=01（clsd） 高压继电器处于断开状态且桩端未处于供电状态 （该条件目前阶段仅适用于L946和P177） Action NO Condition Action 1 Activate 空调自干燥开启请求=1 Air conditioner self-drying on request = 1 2 Deactivate OR NO Precondition - 空调自干燥开启请求=0 Air conditioner self-drying on request = 0 3 VehModMngtGlbSafe1. EgyLvlElecMai≠0 RemClimaWarn=06(Error) 置位1s 4 FrntHvacBlowerSts =03 (Error) RemClimaWarn=08(ActvnLimd) 置位1s 备注： 解锁通风功能请求：LC内部变量，布尔量，也应用于REQ GEELY 驻车空调设置 Remark: UNLOCK VENTILATION FUNCTION REQUEST: LC INTERNAL VARIABLE, BOOLEAN, ALSO APPLIED TO REQ GEELY PARKING AIR CONDITIONING SETTINGS | 适用于空调自干燥（鼓风机后运行）功能 目的：inactive下自动启动空调通风风干蒸发器，防止发霉异味，受HMI设置项控制； It is suitable for the self-drying (running after the blower) function of the air conditioner Objective: Automatically start the air-conditioning ventilation air-drying evaporator under inactive to prevent moldy odor, which is controlled by HMI settings; Precondition Comment 1 - VehModMngtGlbSafe1.CarModSts1= 00(CarModSts1_CarModNorm) 车辆模式为Normal car mode is normal 2 AND VehModMngtGlbSafe1.UsgModSts = 01(UsgModSts1_UsgModInActv) 电源模式为inactive power mode is inactive 3 AND Previous VehModMngtGlbSafe1.UsgModSts= 02(UsgModSts1_UsgModCnvinc) ¦¦ 11(UsgModSts1_UsgModActv) ¦¦ 13(UsgModSts1_UsgModDrvg) 之前电源模式为convenience或active或driving Previously, the power mode was convenience or active or driving 4 AND HMIAirCdnrAutDrySet=01(ON) HMI设置项ON HMI setting on Activate Comment 1 - TMR_CoolgSts＞10min(TBD) { 计时条件： AirCdnAvl=01(TRUE) 本周期内乘员舱制冷计时至少10min During the week, the crew compartment refrigeration time should be at least 10 minutes 2 AND VehModMngtGlbSafe1.EgyLvlElecMai== 0 低压系统正常 low volatge system is working naomally 3 AND FrntHvacBlowerSts≠03(Error) 空调系统正常 air condition system is normal 4 AND AmbTEstimd.AmbTEstimd＞10 外温10度以上 ambient temperature over 10℃ 5 AND LockgCenSts.LockSt change to 03(LockLockd) 车门被锁 car door is locked 6 AND LockgCensts.TrigSrc==01 (KeyRem) ¦¦ 07 (Telm) ¦¦ 09 (Apprch) 锁车触发源是key or Telm or Distance The trigger source for the lock is Kiortelm Ordistans 7 AND OnBdChrgrSt=11（heating）ORHvSysRlySts=01（clsd） 高压继电器处于闭合状态或存在桩端供电维持整车处于高压状态 （该条件目前阶段仅适用于L946和P177） Deactivate Comment 1 - 空调自干燥功能计时结束 见REQ GEELY 驻车空调设置 2 OR 优先级原因被中断或未开启 见REQ GEELY 驻车空调设置 3 OR VehModMngtGlbSafe1.EgyLvlElecMai≠0 低压系统异常 The low-pressure system is abnormal 4 OR FrntHvacBlowerSts=03 (Error ) 空调系统故障 air system enter error 5 OR DoorDrvrSts=01(opend) OR DoorPassSts=01(opend) OR DoorLeReSts=01(opend) OR DoorRiReSts=01(opend) 门被打开 door has been opened 6 OR OnBdChrgrSt!=11（heating）ANDHvSysRlySts!=01（clsd） 高压继电器处于断开状态且桩端未处于供电状态 （该条件目前阶段仅适用于L946和P177） Action NO Condition Action 1 Activate 空调自干燥开启请求=1 Air conditioner self-drying on request = 1 2 Deactivate OR NO Precondition - 空调自干燥开启请求=0 Air conditioner self-drying on request = 0 3 VehModMngtGlbSafe1. EgyLvlElecMai≠0 RemClimaWarn=06(Error) 置位1s 4 FrntHvacBlowerSts =03 (Error) RemClimaWarn=08(ActvnLimd) 置位1s 备注： 解锁通风功能请求：LC内部变量，布尔量，也应用于REQ GEELY 驻车空调设置 Remark: UNLOCK VENTILATION FUNCTION REQUEST: LC INTERNAL VARIABLE, BOOLEAN, ALSO APPLIED TO REQ GEELY PARKING AIR CONDITIONING SETTINGS | 更正上锁信号判断逻辑
717487 | GEELY 解锁空调功能——Unlock the function to turn on the air conditioner | x040000001D6A5DBE |  | ParkgClimaCtrl | ParkgClimaCtrl | 3.0 25R1(5) | 3.0 25R1(5) | 24R2U2基线功能正式实现进入功能池 解锁空调功能： Air condition system lean on unlock action (该功能包含制冷及制热两种状态) The function including Heating and Cooling Unlock the function to turn on the air conditioner: 备注：由架构中心功能确认，在发动机已经处于启动情况下满足开启解锁空调时功能可以正常运行。 Note; It is confirmed by the architecture center that the function of unlocking the air conditioner can operate normally when the engine is already in the starting condition 目的：在使用钥匙解锁车辆时判断车辆环境状态进行车辆制冷制热 Purpose: According to environment temperature for judge air condition system operating. 上高压之前： Precondition Comment 1 - VehModMngtGlbSafe1.CarModSts1= 00(CarModSts1_CarModNorm) ¦¦ 05(CarModSts1_CarModDyno) 车辆模式为Normal/Dyno Car mode is Normal OR Dyno 2 AND VehModMngtGlbSafe1.UsgModSts = 01(UsgModSts1_UsgModInActv) 电源模式为inactive Power model is inactive 3 AND PROPULSION TYPE=03or04 or 81 车辆类型为PHEV、BEV或EREV Vehicle type is BEV ,HEV or EREV 4. AND CCP347HEATER TYPE=81(HVAH) CCP347配置字为81时表明存在高压风暖PTC此时解锁空调加热功能可以启用 CCP170配之字为80表明存在后空调HAVH可以触发后空调加热功能 When the CCP347 configuration is 81, high-pressure air heating and PTC are present, the air conditioning heating function can be enabled when unlocked AND CCP170HVAC, REAR=80 OR CCP347HEATER TYPE=81(HVAH) 仅开启前空调加热功能，后空调不开启。 AND CCP170HVAC, REAR≠80 Activate Comment 1 - LockgCenSts. LockSt Changed to 01 (LockUnlock) and LockgCenSts. LockTrigSrc=01(KeyRem)/09(Approch) 收到钥匙解锁或靠近解锁信号 Receive the signal of remote unlock from key 2 OR CmptmtTFrnt≥35℃（TBD） normal value extent is from 25 to 40 识别到车内温度高于35℃（参数可标定，取值范围25-40） Compartment temperature over 35 degree（TBD） OR CmptmtTFrnt≤10℃（TBD） normal value extent is from 5 to 15 识别到车内温度低于10℃（参数可标定，取值范围5-15） compartment is lower than 10degree（TBD） 3 AND DoorDrvrSts=02(clsd) AND DoorPassSts=02(clsd) AND DoorLeReSts=02(clsd) AND DoorRiReSts=02(clsd) AND TrSts=02(clsd) ANDHoodSts=02(clsd) 车辆处于封闭状态（车门和后备箱及前机舱盖处于关闭） The vehicle is closing condition（建议采用CmptmtOpenStsForClima信号进行成员舱内部封闭状态） 备注：整车配置非高压风暖PTC时车辆无法激活解锁空调中加热部分功能，但不影响解锁空调制冷功能。 Note：The Unlock heating function able operating which is existing facility of HVAH. Deactivate and No precondition Comment 1. VehModMngtGlbSafe1.CarModSts1≠ 00(CarModSts1_CarModNorm) ¦¦ 05(CarModSts1_CarModDyno) 车辆模式切换到非Normal OR Dyno The Car Mode unequal Normal OR Dyno 2 OR VehModMngtGlbSafe1.UsgModSts ≠ 01(UsgModSts1_UsgModInActv) 车辆未处于inactive状态 Power model is inactive 3 OR DoorDrvrSts=01(open) OR DoorPassSts=01(open) OR DoorLeReSts=01(open) OR DoorRiReSts=01(open) OR TrSts=01(open) ORHoodSts=01(open) 车门或后备或前机舱盖箱任意处于开启状态 Any doors open 4 AND FrntHvacBlowerSts=03 (Error) 鼓风机状态异常 Receive the error message of blower 5 AND VehModMngtGlbSafe1.EgyLvlElecMai=1 低压系统能量异常 Low energy system existing error Action_active Comment 1 解锁开启空调请求≠00（OFF） Unlock the request to turn on the air conditioner==01 2 AND 发出上高压请求PrkgClimaHVReq=01 A high-voltage request is issued 3 AND 解锁通风标志位（CmptmtClngActv=00） Unlock the ventilation marker Action_deactive Comment 1 解锁空调开启请求=00（OFF） Unlock the request to turn on the air conditioner==00 备注：存在解锁通风功能情况下开启解锁空调时解锁通风功能标志位不会激活。 上高压之后： Precondition Comment 1 - RemClimaHvSts=01(ON) 识别到上高压成功 Action_active Comment 1. 激活空调功能参数按照以下内容进行执行： Activate air condition function ,details as follow 2. AND 解锁空调功能激活≠0 Unlock the function send Action Active 1. 根据功能开启失败原因进行反馈 FrntHvacBlowerSts=03 RemClimaWarn=08 (ActvnLimd)——鼓风机异常 The blower stay with error condition OR VehModMngtGlbSafe1EgyLvlElecMai=1 RemClimaWarn=06 (Error)——低压系统异常 The Low energy system stay with error condition OR RemClimaHVReqFb=02 RemClimaWarn=02（BattLo）——电池电量低 The battery power not enough OR RemClimaHVReqFb=03/05（05超5s） RemClimaWarn=07（HVError）——高压系统异常 HV system exist error condition Deactivate and No precondition Comment 1 - VehModMngtGlbSafe1UsgModSts ≠ 01(UsgModSts1_UsgModInActv) 车辆未处于inactive状态 Power model is not inactive 2 OR 高优先级功能激活中断该功能响应高优先级功能 The high-priority feature activation interrupts the feature in response to the high-priority feature 3 OR 功能运行时长超过5min（TBD） Function running time of more than 5 minutes (TBD) 4 OR LockgCenSts. LockSt≠03(lockUnlckd))&&LockgCenSts. LockTrigSrc=≠05（TmrAut） 收到非自动上锁信号。 5 OR DoorDrvrSts=01(open) OR DoorPassSts=01(open) OR DoorLeReSts=01(open) OR DoorRiReSts=01(open) OR TrSts=01(open) 车门或后备箱任意处于开启状态 The door or trunk is always open（建议采用CmptmtOpenStsForClima信号进行成员舱内部封闭状态） 6 AND FrntHvacBlowerSts=03 (Error) 鼓风机状态异常 The blower stay with error condition 7 AND VehModMngtGlbSafe1EgyLvlElecMai=1 低压系统能量异常 The Low energy system stay with error condition Action_deactive Comment 1 Deactive条件（1-5） 解锁空调功能激活=00 Unlock the function send 2. Deactive条件（6） RemClimaWarn=08 (ActvnLimd)——鼓风机异常 The blower stay with error condition 3. Deactive条件（7） RemClimaWarn=06 (Error)——低压系统异常 The Low energy system stay with error condition 4. Deactive条件（8） RemClimaWarn=02(BattLo)——电池电量过低 The power of battery is not enough 备注： （Note） 1反馈信号在有对应触发条件时发出，无触发条件则仅发送解锁空调功能为00. The feedback signal is sent when there is a corresponding trigger condition, and if there is no trigger condition, only the function of unlocking the air conditioner is 00. 2.标定参数设定：1.开启空调后运行时间5min（TBD）；2.车内制冷/制热温度判断值35℃/10℃（TBD）。 2. Calibration parameter setting: 1. The running time is 5min (TBD) after the air conditioner is turned on, 2. Heating or Cooling operating temperature 3.解锁空调功能在请求上高压系统失败后不会激活解锁空调功能 compartment cleaning funcition unable applying when HV system feedback signal of fault | 24R2U2基线功能正式实现进入功能池 解锁空调功能： Air condition system lean on unlock action (该功能包含制冷及制热两种状态) The function including Heating and Cooling Unlock the function to turn on the air conditioner: 备注：由架构中心功能确认，在发动机已经处于启动情况下满足开启解锁空调时功能可以正常运行。 Note; It is confirmed by the architecture center that the function of unlocking the air conditioner can operate normally when the engine is already in the starting condition 目的：在使用钥匙解锁车辆时判断车辆环境状态进行车辆制冷制热 Purpose: According to environment temperature for judge air condition system operating. 上高压之前： Precondition Comment 1 - VehModMngtGlbSafe1.CarModSts1= 00(CarModSts1_CarModNorm) ¦¦ 05(CarModSts1_CarModDyno) 车辆模式为Normal/Dyno Car mode is Normal OR Dyno 2 AND VehModMngtGlbSafe1.UsgModSts = 01(UsgModSts1_UsgModInActv) 电源模式为inactive Power model is inactive 3 AND PROPULSION TYPE=03or04 or 81 车辆类型为PHEV、BEV或EREV Vehicle type is BEV ,HEV or EREV 4. AND CCP347HEATER TYPE=81(HVAH) CCP347配置字为81时表明存在高压风暖PTC此时解锁空调加热功能可以启用 CCP170配之字为80表明存在后空调HAVH可以触发后空调加热功能 When the CCP347 configuration is 81, high-pressure air heating and PTC are present, the air conditioning heating function can be enabled when unlocked AND CCP170HVAC, REAR=80 OR CCP347HEATER TYPE=81(HVAH) 仅开启前空调加热功能，后空调不开启。 AND CCP170HVAC, REAR≠80 Activate Comment 1 - LockgCenSts. LockSt Changed to 01 (LockUnlock) and LockgCenSts. LockTrigSrc=01(KeyRem)/09(Approch) 收到钥匙解锁或靠近解锁信号 Receive the signal of remote unlock from key 2 OR CmptmtTFrnt≥35℃（TBD） normal value extent is from 25 to 40 识别到车内温度高于35℃（参数可标定，取值范围25-40） Compartment temperature over 35 degree（TBD） OR CmptmtTFrnt≤10℃（TBD） normal value extent is from 5 to 15 识别到车内温度低于10℃（参数可标定，取值范围5-15） compartment is lower than 10degree（TBD） 3 AND DoorDrvrSts=02(clsd) AND DoorPassSts=02(clsd) AND DoorLeReSts=02(clsd) AND DoorRiReSts=02(clsd) AND TrSts=02(clsd) ANDHoodSts=02(clsd) 车辆处于封闭状态（车门和后备箱及前机舱盖处于关闭） The vehicle is closing condition（建议采用CmptmtOpenStsForClima信号进行成员舱内部封闭状态） 备注：整车配置非高压风暖PTC时车辆无法激活解锁空调中加热部分功能，但不影响解锁空调制冷功能。 Note：The Unlock heating function able operating which is existing facility of HVAH. Deactivate and No precondition Comment 1. VehModMngtGlbSafe1.CarModSts1≠ 00(CarModSts1_CarModNorm) ¦¦ 05(CarModSts1_CarModDyno) 车辆模式切换到非Normal OR Dyno The Car Mode unequal Normal OR Dyno 2 OR VehModMngtGlbSafe1.UsgModSts ≠ 01(UsgModSts1_UsgModInActv) 车辆未处于inactive状态 Power model is inactive 3 OR DoorDrvrSts=01(open) OR DoorPassSts=01(open) OR DoorLeReSts=01(open) OR DoorRiReSts=01(open) OR TrSts=01(open) ORHoodSts=01(open) 车门或后备或前机舱盖箱任意处于开启状态 Any doors open 4 AND FrntHvacBlowerSts=03 (Error) 鼓风机状态异常 Receive the error message of blower 5 AND VehModMngtGlbSafe1.EgyLvlElecMai=1 低压系统能量异常 Low energy system existing error Action_active Comment 1 解锁开启空调请求≠00（OFF） Unlock the request to turn on the air conditioner==01 2 AND 发出上高压请求PrkgClimaHVReq=01 A high-voltage request is issued 3 AND 解锁通风标志位（CmptmtClngActv=00） Unlock the ventilation marker Action_deactive Comment 1 解锁空调开启请求=00（OFF） Unlock the request to turn on the air conditioner==00 备注：存在解锁通风功能情况下开启解锁空调时解锁通风功能标志位不会激活。 上高压之后： Precondition Comment 1 - RemClimaHvSts=01(ON) 识别到上高压成功 Action_active Comment 1. 激活空调功能参数按照以下内容进行执行： Activate air condition function ,details as follow 2. AND 解锁空调功能激活≠0 Unlock the function send Action Active 1. 根据功能开启失败原因进行反馈 FrntHvacBlowerSts=03 RemClimaWarn=08 (ActvnLimd)——鼓风机异常 The blower stay with error condition OR VehModMngtGlbSafe1EgyLvlElecMai=1 RemClimaWarn=06 (Error)——低压系统异常 The Low energy system stay with error condition OR RemClimaHVReqFb=02 RemClimaWarn=02（BattLo）——电池电量低 The battery power not enough OR RemClimaHVReqFb=03/05（05超5s） RemClimaWarn=07（HVError）——高压系统异常 HV system exist error condition Deactivate and No precondition Comment 1 - VehModMngtGlbSafe1UsgModSts ≠ 01(UsgModSts1_UsgModInActv) 车辆未处于inactive状态 Power model is not inactive 2 OR 高优先级功能激活中断该功能响应高优先级功能 The high-priority feature activation interrupts the feature in response to the high-priority feature 3 OR 功能运行时长超过5min（TBD） Function running time of more than 5 minutes (TBD) 4 OR LockgCenSts. LockSt≠03(lockUnlckd))&&LockgCenSts. LockTrigSrc=≠05（TmrAut） 收到非自动上锁信号。 5 OR DoorDrvrSts=01(open) OR DoorPassSts=01(open) OR DoorLeReSts=01(open) OR DoorRiReSts=01(open) OR TrSts=01(open) 车门或后备箱任意处于开启状态 The door or trunk is always open（建议采用CmptmtOpenStsForClima信号进行成员舱内部封闭状态） 6 AND FrntHvacBlowerSts=03 (Error) 鼓风机状态异常 The blower stay with error condition 7 AND VehModMngtGlbSafe1EgyLvlElecMai=1 低压系统能量异常 The Low energy system stay with error condition Action_deactive Comment 1 Deactive条件（1-5） 解锁空调功能激活=00 Unlock the function send 2. Deactive条件（6） RemClimaWarn=08 (ActvnLimd)——鼓风机异常 The blower stay with error condition 3. Deactive条件（7） RemClimaWarn=06 (Error)——低压系统异常 The Low energy system stay with error condition 4. Deactive条件（8） RemClimaWarn=02(BattLo)——电池电量过低 The power of battery is not enough 备注： （Note） 1反馈信号在有对应触发条件时发出，无触发条件则仅发送解锁空调功能为00. The feedback signal is sent when there is a corresponding trigger condition, and if there is no trigger condition, only the function of unlocking the air conditioner is 00. 2.标定参数设定：1.开启空调后运行时间5min（TBD）；2.车内制冷/制热温度判断值35℃/10℃（TBD）。 2. Calibration parameter setting: 1. The running time is 5min (TBD) after the air conditioner is turned on, 2. Heating or Cooling operating temperature 3.解锁空调功能在请求上高压系统失败后不会激活解锁空调功能 compartment cleaning funcition unable applying when HV system feedback signal of fault | 补充乘员舱封闭状态判断信号
697093 | GEELY 远程座椅加热通风Remote seat heating and ventilation | x040000001F25A593 |  | ParkgClimaCtrl | ParkgClimaCtrl | 25R1(8) | 25R1(8) | 适用于远程空调功能 目的：inactive下通过APP启动座椅加热通风； Suitable for remote air conditioning function Purpose: To start seat heating and ventilation through APP under inactive; 远程座椅加热通风STEP1 (HV) Remote Seat Heating & Ventilation STEP1 (HV) Precondition Comment 1 - VehModMngtGlbSafe1.CarModSts1= 00(CarModSts1_CarModNorm) ¦¦ 05(CarModSts1_CarModDyno) 车辆模式为Normal或Dyno The vehicle mode is Normal or Dyno 2 AND VehModMngtGlbSafe1.UsgModSts = 01(UsgModSts1_UsgModInActv) 电源模式为inactive The power mode is inactive 3 AND CC#13=03 (PHEV)¦¦04 (BEV)¦¦81 (EREV) 车辆动力类型PHEV BEV EREV Vehicle power type: Fif, Bev, Elev 4 AND EngSt1WdSts ≠ 08 远程发动机未激活 The remote engine is not activated Activate Comment 1 - TelmSeatDrvHeatClimaLvl≠00(OFF) OR TelmSeatPassHeatClimaLvl≠00(OFF) OR TelmSeatSecLeHeatClimaLvl≠00(OFF) OR TelmSeatSecRiHeatClimaLvl≠00(OFF) OR TelmSeatThrdLeHeatClimaLvl≠00(OFF) OR TelmSeatThrdRiHeatClimaLvl≠00(OFF) OR TelmSeatDrvVentnClimaLvl≠00(OFF) OR TelmSeatPassVentnClimaLvl≠00(OFF) OR TelmSeatSecLeVentnClimaLvl≠00(OFF) OR TelmSeatSecRiVentnClimaLvl≠00(OFF) OR TelmSeatThrdLeVentnClimaLvl≠00(OFF) OR TelmSeatThrdRiVentnClimaLvl≠00(OFF) 收到TCAM请求ON Receive tcam request turned 收到一个及以上的远程加热或通风信号激活远程功能。 Receive one or more remote heating or ventilation signals to activate the remote function. Deactivate Comment 1 - TelmSeatDrvHeatClimaLvl=00(OFF) AND TelmSeatPassHeatClimaLvl=00(OFF)F AND TelmSeatSecLeHeatClimaLvl=00(OFF) AND TelmSeatSecRiHeatClimaLvl=00(OFF) AND TelmSeatThrdLeHeatClimaLvl=00(OFF) AND TelmSeatThrdRiHeatClimaLvl=00(OFF) AND TelmSeatDrvVentnClimaLvl=00(OFF) AND TelmSeatPassVentnClimaLvl=00(OFF) AND TelmSeatSecLeVentnClimaLvl=00(OFF) AND TelmSeatSecRiVentnClimaLvl=00(OFF) AND TelmSeatThrdLeVentnClimaLvl=00(OFF) AND TelmSeatThrdRiVentnClimaLvl=00(OFF) 收到TCAM请求OFF receive tcam request turned 识别到所有远程加热或通风信号均未激活时视为TCAM发出OFF请求 When it is recognized that all remote heating or ventilation signals are not activated, it is considered that the TCAM has issued an OFF request 2 OR 此功能计时结束 见REQ GEELY 驻车座椅设置 3 OR 优先级原因被中断或未开启 见REQ GEELY 驻车座椅设置 4 OR RemClimaWarn=06 (Error) CCM报警：低压系统异常 5 OR RemClimaWarn=07 (HVError) CCM报警：高压系统故障 6 OR RemClimaWarn=02（BattLo） CCM报警：电池能量低 Action NO Condition Action 1 Activate 远程座椅加热通风上高压请求=1 Remote seat heating and ventilation on high pressure request = 1 2 Deactivate OR NO Precondition 远程座椅加热通风上高压请求=0 Remote seat heating and ventilation on high pressure request = 0 备注： 1.收到TCAM激活信号： 例：TelmSeatDrvHeatClimaLvl≠00(OFF)收到主驾驶加热激活请求信号。当收到有效信号时维持有效信号值直至收到下次有效信号或其他条件不满足导致功能中断。 2.TCAM发出远程信号识别： 远程加热及通风激活信号均为事件型信号，结合UB位对信号有效性进行识别。当收到信号UB位为0时将视为NoReq进行处理。 3.收到TCAM关闭信号； 例：TelmSeatDrvHeatClimaLvl=00(OFF)收到主驾驶加热关闭信号情况，且无其他有效信号激活加热或通风功能将视为TCAM发出关闭远程加热功能。 Remark: 1. Receive TCAM Activation Signal: Example: TelmSeatDrvHeatClimaLvl≠00 (OFF) receives a heating activation request signal from the main driver. When a valid signal is received, the value of the valid signal is maintained until the next valid signal is received, or the function is interrupted due to the failure of other conditions. 2. TCAM sends out remote signal identification: The activation signals of remote heating and ventilation are event-based signals, and the validity of the signals is identified in combination with the UB bits. When the received signal UB bit is 0, it will be treated as a NoReq. 3. Received TCAM shutdown signal; For example, if TelmSeatDrvHeatClimaLvl=00 (OFF) receives a heating off signal from the main driver, and there is no other valid signal to activate the heating or ventilation function, it will be considered as the TCAM sending out the remote heating shutdown function. 远程座椅加热通风STEP1 (ERS) Remote Seat Heating and Ventilation STEP1 (ERS) Precondition Comment 1 - VehModMngtGlbSafe1.CarModSts1= 00(CarModSts1_CarModNorm) ¦¦ 05(CarModSts1_CarModDyno) 车辆模式为Normal或Dyno The vehicle mode is Normal or Dyno 2 AND VehModMngtGlbSafe1.UsgModSts = 01(UsgModSts1_UsgModInActv) 电源模式为inactive The power mode is inactive 3 AND EngSt1WdSts = 08 远程发动机激活 Remote engine activation Activate Comment 1 - TelmSeatDrvHeatClimaLvl≠00(OFF) OR TelmSeatPassHeatClimaLvl≠00(OFF) OR TelmSeatSecLeHeatClimaLvl≠00(OFF) OR TelmSeatSecRiHeatClimaLvl≠00(OFF) OR TelmSeatThrdLeHeatClimaLvl≠00(OFF) OR TelmSeatThrdRiHeatClimaLvl≠00(OFF) OR TelmSeatDrvVentnClimaLvl≠00(OFF) OR TelmSeatPassVentnClimaLvl≠00(OFF) OR TelmSeatSecLeVentnClimaLvl≠00(OFF) OR TelmSeatSecRiVentnClimaLvl≠00(OFF) OR TelmSeatThrdLeVentnClimaLvl≠00(OFF) OR TelmSeatThrdRiVentnClimaLvl≠00(OFF) 收到TCAM请求ON TCAM Request ON is received 收到一个及以上的远程加热或通风信号激活远程功能。 Receive one or more remote heating or ventilation signals to activate the remote function. Deactivate Comment 1 - TelmSeatDrvHeatClimaLvl=00(OFF) AND TelmSeatPassHeatClimaLvl=00(OFF)F AND TelmSeatSecLeHeatClimaLvl=00(OFF) AND TelmSeatSecRiHeatClimaLvl=00(OFF) AND TelmSeatThrdLeHeatClimaLvl=00(OFF) AND TelmSeatThrdRiHeatClimaLvl=00(OFF) AND TelmSeatDrvVentnClimaLvl=00(OFF) AND TelmSeatPassVentnClimaLvl=00(OFF) AND TelmSeatSecLeVentnClimaLvl=00(OFF) AND TelmSeatSecRiVentnClimaLvl=00(OFF) AND TelmSeatThrdLeVentnClimaLvl=00(OFF) AND TelmSeatThrdRiVentnClimaLvl=00(OFF) 收到TCAM请求OFF TCAM Request OFF is received 识别到所有远程加热或通风信号均未激活时视为TCAM发出OFF请求 When it is recognized that all remote heating or ventilation signals are not activated, it is considered that the TCAM has issued an OFF request 2 OR 此功能计时结束 This feature is timed to end 见REQ GEELY 驻车座椅设置 3 OR 优先级原因被中断或未开启 The priority reason is interrupted or not enabled 见REQ GEELY 驻车座椅设置 4 OR RemClimaWarn=06 (Error) CCM报警：低压系统异常 CCM alarm: The low voltage system is abnormal Action NO Condition Action 1 Activate ERS远程座椅加热通风开启请求=1 ERS Remote Seat Heating Ventilation Open Request = 1 2 Deactivate OR NO Precondition ERS远程座椅加热通风开启请求=0 ERS Remote Seat Heating Ventilation Open Request = 0 备注： 远程座椅加热通风上高压请求：LC内部变量，布尔量，也应用于REQ GEELY 驻车空调HV请求 ERS远程座椅加热通风开启请求：LC内部变量，布尔量，仅应用于本需求。 Remark: Remote seat heating and ventilation on high pressure request: LC internal variable, Boolean volume, also applied to the REQ GEELY parking air conditioner HV request ERS Remote Seat Heating and Ventilation Open Request: LC Internal Variable, Boolean, applies to this requirement only. 远程座椅加热通风STEP2 Remote seat heating and ventilation STEP2 Precondition Comment 1 - 远程座椅加热通风上高压请求=1 Remote seat heating and ventilation on high pressure request = 1 远程座椅加热通风请求上高压 Remote seat heating and ventilation requests high voltage 2 AND RemClimaHvSts=01(ON) 高压系统反馈已上电 The high-voltage system feedback is powered on Action NO Condition Action 1 Precondition HV远程座椅加热通风开启请求=1 HV Remote Seat Heating and Ventilation Open Request = 1 2 NO Precondition HV远程座椅加热通风开启请求=0HV Remote Seat Heating and Ventilation Open Request = 0 备注： HV远程座椅加热通风开启请求：LC内部变量，布尔量，仅应用于本需求 Remark: HV Remote Seat Heating and Ventilation Open Request: LC Internal Variable, Boolean, applies to this requirement only 远程座椅加热通风STEP3 Remote seat heating and ventilation STEP3 Activate Comment 1 - - ERS远程座椅加热通风开启请求=1 ERS Remote Seat Heating Ventilation Open Request = 1 2 OR HV远程座椅加热通风开启请求=1 HV Remote Seat Heating and Ventilation Open Request = 1 3 AND VehModMngtGlbSafe1.EgyLvlElecMai== 0 低压系统正常 The low voltage system is normal Deactivate Comment 1 - ERS远程座椅加热通风开启请求=0 ERS Remote Seat Heating Ventilation Open Request = 0 2 AND HV远程座椅加热通风开启请求=0 HV Remote Seat Heating and Ventilation Open Request = 0 3 OR VehModMngtGlbSafe1.EgyLvlElecMai≠0 低压系统异常 The low voltage system is normal Action NO Condition Action 1 Activate 远程座椅加热通风开启请求=1 Remote seat heating and ventilation on request = 1 2 Deactivate - 远程座椅加热通风开启请求=0 Remote seat heating and ventilation on request = 0 3 VehModMngtGlbSafe1. EgyLvlElecMai≠0 RemClimaWarn=06(Error) 置位1s 备注： 远程座椅加热通风开启请求：LC内部变量，布尔量，也应用于REQ GEELY 驻车座椅设置 Remark: Remote Seat Heating and Ventilation Open Request: LC internal variable, Boolean, also applied to the REQ GEELY parking seat setup 远程加热和通风功能互斥的逻辑： The logic of the mutual exclusion of remote heating and ventilation functions: 1.乘员舱内同一座椅位置的远程加热和通风功能仅可以开启一项。当识别到远程通风功能触发后在触发远程加热功能将自动关闭远程通风功能。 2.座椅部分按照收到的最近一次远程功能进行执行。 3.当收到某一位置的远程通风功能打断原有加热功能时不可影响其他座椅位置原有的远程功能。 收到远程加热信号关闭远程通风功能： 1. The remote heating and ventilation function for the same seat position in the passenger compartment can only be turned on for one purpose. When the remote ventilation function is recognized, the remote ventilation function will be automatically turned off when the remote heating function is triggered. 2. The seat part is performed according to the most recent remote function received. 3. When the remote ventilation function of a certain position interrupts the original heating function, the original remote function of other seat positions shall not be affected. Receiving a remote heating signal to turn off the remote ventilation function: Precondition Comment 1 远程座椅加热通风上高压请求=1 远程座椅加热通风请求上高压 Remote seat heating and ventilation requests high pressure 2. AND TelmSeatDrvVentnClimaLvl≠00(OFF) OR TelmSeatPassVentnClimaLvl≠00(OFF) OR TelmSeatSecLeVentnClimaLvl≠00(OFF) OR TelmSeatSecRiVentnClimaLvl≠00(OFF) OR TelmSeatThrdLeVentnClimaLvl≠00(OFF) OR TelmSeatThrdRiVentnClimaLvl≠00(OFF) 收到TCAM远程某座椅通风功能激活请求，并处于激活对应位置座椅通风功能。 Receives a request from TCAM to activate a seat ventilation function, and is in the corresponding position to activate the seat ventilation function. Activate Comment 1 TelmSeatDrvHeatClimaLvl≠00(OFF) OR TelmSeatPassHeatClimaLvl≠00(OFF) OR TelmSeatSecLeHeatClimaLvl≠00(OFF) OR TelmSeatSecRiHeatClimaLvl≠00(OFF) OR TelmSeatThrdLeHeatClimaLvl≠00(OFF) OR TelmSeatThrdRiHeatClimaLvl≠00(OFF) 收到TCAM远程某座椅加热功能激活信号。 Received TCAM remote activation signal for a seat heating function. Action NO Condition Action 1 TelmSeatDrvVentnClimaLvl=00(OFF) OR TelmSeatPassVentnClimaLvl=00(OFF) OR TelmSeatSecLeVentnClimaLvl=00(OFF) OR TelmSeatSecRiVentnClimaLvl=00(OFF) OR TelmSeatThrdLeVentnClimaLvl=00(OFF) OR TelmSeatThrdRiVentnClimaLvl=00(OFF) 将视为对应座椅位置收到对应远程座椅通风关闭信号 The corresponding seat position will be deemed to have received the corresponding remote seat ventilation off signal 收到远程通风后中断远程加热功能： Interrupt the remote heating function after receiving remote ventilation: Precondition Comment 1 远程座椅加热通风上高压请求=1 远程座椅加热通风请求上高压 Remote seat heating and ventilation requests high pressure 2. AND TelmSeatDrvHeatClimaLvl≠00(OFF) OR TelmSeatPassHeatClimaLvl≠00(OFF) OR TelmSeatSecLeHeatClimaLvl≠00(OFF) OR TelmSeatSecRiHeatClimaLvl≠00(OFF) OR TelmSeatThrdLeHeatClimaLvl≠00(OFF) OR TelmSeatThrdRiHeatClimaLvl≠00(OFF) 收到TCAM远程某座椅加热功能激活请求，并处于激活对应位置座椅通风功能。 Receives a TCAM remote request to activate a seat heating function, and is in the corresponding position to activate the seat ventilation function. Activate Comment 1 TelmSeatDrvVentnClimaLvl≠00(OFF) OR TelmSeatPassVentnClimaLvl≠00(OFF) OR TelmSeatSecLeVentnClimaLvl≠00(OFF) OR TelmSeatSecRiVentnClimaLvl≠00(OFF) OR TelmSeatThrdLeVentnClimaLvl≠00(OFF) OR TelmSeatThrdRiVentnClimaLvl≠00(OFF) 收到TCAM远程某座椅通风功能激活信号。 Received TCAM remote activation signal for a seat ventilation function. Action NO Condition Action 1 TelmSeatDrvHeatClimaLvl=00(OFF) OR TelmSeatPassHeatClimaLvl=00(OFF) OR TelmSeatSecLeHeatClimaLvl=00(OFF) OR TelmSeatSecRiHeatClimaLvl=00(OFF) OR TelmSeatThrdLeHeatClimaLvl=00(OFF) OR TelmSeatThrdRiHeatClimaLvl=00(OFF) 将视为收到关闭远程座椅加热关闭信号。 The remote seat heating off signal will be deemed to have been received. | 适用于远程空调功能 目的：inactive下通过APP启动座椅加热通风； Suitable for remote air conditioning function Purpose: To start seat heating and ventilation through APP under inactive; 远程座椅加热通风STEP1 (HV) Remote Seat Heating & Ventilation STEP1 (HV) Precondition Comment 1 - VehModMngtGlbSafe1.CarModSts1= 00(CarModSts1_CarModNorm) ¦¦ 05(CarModSts1_CarModDyno) 车辆模式为Normal或Dyno The vehicle mode is Normal or Dyno 2 AND VehModMngtGlbSafe1.UsgModSts = 01(UsgModSts1_UsgModInActv) 电源模式为inactive The power mode is inactive 3 AND CC#13=03 (PHEV)¦¦04 (BEV)¦¦81 (EREV) 车辆动力类型PHEV BEV EREV Vehicle power type: Fif, Bev, Elev 4 AND EngSt1WdSts ≠ 08 远程发动机未激活 The remote engine is not activated Activate Comment 1 - TelmSeatDrvHeatClimaLvl≠00(OFF) OR TelmSeatPassHeatClimaLvl≠00(OFF) OR TelmSeatSecLeHeatClimaLvl≠00(OFF) OR TelmSeatSecRiHeatClimaLvl≠00(OFF) OR TelmSeatThrdLeHeatClimaLvl≠00(OFF) OR TelmSeatThrdRiHeatClimaLvl≠00(OFF) OR TelmSeatDrvVentnClimaLvl≠00(OFF) OR TelmSeatPassVentnClimaLvl≠00(OFF) OR TelmSeatSecLeVentnClimaLvl≠00(OFF) OR TelmSeatSecRiVentnClimaLvl≠00(OFF) OR TelmSeatThrdLeVentnClimaLvl≠00(OFF) OR TelmSeatThrdRiVentnClimaLvl≠00(OFF) 收到TCAM请求ON Receive tcam request turned 收到一个及以上的远程加热或通风信号激活远程功能。 Receive one or more remote heating or ventilation signals to activate the remote function. Deactivate Comment 1 - TelmSeatDrvHeatClimaLvl=00(OFF) AND TelmSeatPassHeatClimaLvl=00(OFF)F AND TelmSeatSecLeHeatClimaLvl=00(OFF) AND TelmSeatSecRiHeatClimaLvl=00(OFF) AND TelmSeatThrdLeHeatClimaLvl=00(OFF) AND TelmSeatThrdRiHeatClimaLvl=00(OFF) AND TelmSeatDrvVentnClimaLvl=00(OFF) AND TelmSeatPassVentnClimaLvl=00(OFF) AND TelmSeatSecLeVentnClimaLvl=00(OFF) AND TelmSeatSecRiVentnClimaLvl=00(OFF) AND TelmSeatThrdLeVentnClimaLvl=00(OFF) AND TelmSeatThrdRiVentnClimaLvl=00(OFF) 收到TCAM请求OFF receive tcam request turned 识别到所有远程加热或通风信号均未激活时视为TCAM发出OFF请求 When it is recognized that all remote heating or ventilation signals are not activated, it is considered that the TCAM has issued an OFF request 2 OR 此功能计时结束 见REQ GEELY 驻车座椅设置 3 OR 优先级原因被中断或未开启 见REQ GEELY 驻车座椅设置 4 OR RemClimaWarn=06 (Error) CCM报警：低压系统异常 5 OR RemClimaWarn=07 (HVError) CCM报警：高压系统故障 6 OR RemClimaWarn=02（BattLo） CCM报警：电池能量低 Action NO Condition Action 1 Activate 远程座椅加热通风上高压请求=1 Remote seat heating and ventilation on high pressure request = 1 2 Deactivate OR NO Precondition 远程座椅加热通风上高压请求=0 Remote seat heating and ventilation on high pressure request = 0 备注： 1.收到TCAM激活信号： 例：TelmSeatDrvHeatClimaLvl≠00(OFF)收到主驾驶加热激活请求信号。当收到有效信号时维持有效信号值直至收到下次有效信号或其他条件不满足导致功能中断。 2.TCAM发出远程信号识别： 远程加热及通风激活信号均为事件型信号，结合UB位对信号有效性进行识别。当收到信号UB位为0时将视为NoReq进行处理。 3.收到TCAM关闭信号； 例：TelmSeatDrvHeatClimaLvl=00(OFF)收到主驾驶加热关闭信号情况，且无其他有效信号激活加热或通风功能将视为TCAM发出关闭远程加热功能。 Remark: 1. Receive TCAM Activation Signal: Example: TelmSeatDrvHeatClimaLvl≠00 (OFF) receives a heating activation request signal from the main driver. When a valid signal is received, the value of the valid signal is maintained until the next valid signal is received, or the function is interrupted due to the failure of other conditions. 2. TCAM sends out remote signal identification: The activation signals of remote heating and ventilation are event-based signals, and the validity of the signals is identified in combination with the UB bits. When the received signal UB bit is 0, it will be treated as a NoReq. 3. Received TCAM shutdown signal; For example, if TelmSeatDrvHeatClimaLvl=00 (OFF) receives a heating off signal from the main driver, and there is no other valid signal to activate the heating or ventilation function, it will be considered as the TCAM sending out the remote heating shutdown function. 远程座椅加热通风STEP1 (ERS) Remote Seat Heating and Ventilation STEP1 (ERS) Precondition Comment 1 - VehModMngtGlbSafe1.CarModSts1= 00(CarModSts1_CarModNorm) ¦¦ 05(CarModSts1_CarModDyno) 车辆模式为Normal或Dyno The vehicle mode is Normal or Dyno 2 AND VehModMngtGlbSafe1.UsgModSts = 01(UsgModSts1_UsgModInActv) 电源模式为inactive The power mode is inactive 3 AND EngSt1WdSts = 08 远程发动机激活 Remote engine activation Activate Comment 1 - TelmSeatDrvHeatClimaLvl≠00(OFF) OR TelmSeatPassHeatClimaLvl≠00(OFF) OR TelmSeatSecLeHeatClimaLvl≠00(OFF) OR TelmSeatSecRiHeatClimaLvl≠00(OFF) OR TelmSeatThrdLeHeatClimaLvl≠00(OFF) OR TelmSeatThrdRiHeatClimaLvl≠00(OFF) OR TelmSeatDrvVentnClimaLvl≠00(OFF) OR TelmSeatPassVentnClimaLvl≠00(OFF) OR TelmSeatSecLeVentnClimaLvl≠00(OFF) OR TelmSeatSecRiVentnClimaLvl≠00(OFF) OR TelmSeatThrdLeVentnClimaLvl≠00(OFF) OR TelmSeatThrdRiVentnClimaLvl≠00(OFF) 收到TCAM请求ON TCAM Request ON is received 收到一个及以上的远程加热或通风信号激活远程功能。 Receive one or more remote heating or ventilation signals to activate the remote function. Deactivate Comment 1 - TelmSeatDrvHeatClimaLvl=00(OFF) AND TelmSeatPassHeatClimaLvl=00(OFF)F AND TelmSeatSecLeHeatClimaLvl=00(OFF) AND TelmSeatSecRiHeatClimaLvl=00(OFF) AND TelmSeatThrdLeHeatClimaLvl=00(OFF) AND TelmSeatThrdRiHeatClimaLvl=00(OFF) AND TelmSeatDrvVentnClimaLvl=00(OFF) AND TelmSeatPassVentnClimaLvl=00(OFF) AND TelmSeatSecLeVentnClimaLvl=00(OFF) AND TelmSeatSecRiVentnClimaLvl=00(OFF) AND TelmSeatThrdLeVentnClimaLvl=00(OFF) AND TelmSeatThrdRiVentnClimaLvl=00(OFF) 收到TCAM请求OFF TCAM Request OFF is received 识别到所有远程加热或通风信号均未激活时视为TCAM发出OFF请求 When it is recognized that all remote heating or ventilation signals are not activated, it is considered that the TCAM has issued an OFF request 2 OR 此功能计时结束 This feature is timed to end 见REQ GEELY 驻车座椅设置 3 OR 优先级原因被中断或未开启 The priority reason is interrupted or not enabled 见REQ GEELY 驻车座椅设置 4 OR RemClimaWarn=06 (Error) CCM报警：低压系统异常 CCM alarm: The low voltage system is abnormal Action NO Condition Action 1 Activate ERS远程座椅加热通风开启请求=1 ERS Remote Seat Heating Ventilation Open Request = 1 2 Deactivate OR NO Precondition ERS远程座椅加热通风开启请求=0 ERS Remote Seat Heating Ventilation Open Request = 0 备注： 远程座椅加热通风上高压请求：LC内部变量，布尔量，也应用于REQ GEELY 驻车空调HV请求 ERS远程座椅加热通风开启请求：LC内部变量，布尔量，仅应用于本需求。 Remark: Remote seat heating and ventilation on high pressure request: LC internal variable, Boolean volume, also applied to the REQ GEELY parking air conditioner HV request ERS Remote Seat Heating and Ventilation Open Request: LC Internal Variable, Boolean, applies to this requirement only. 远程座椅加热通风STEP2 Remote seat heating and ventilation STEP2 Precondition Comment 1 - 远程座椅加热通风上高压请求=1 Remote seat heating and ventilation on high pressure request = 1 远程座椅加热通风请求上高压 Remote seat heating and ventilation requests high voltage 2 AND RemClimaHvSts=01(ON) 高压系统反馈已上电 The high-voltage system feedback is powered on Action NO Condition Action 1 Precondition HV远程座椅加热通风开启请求=1 HV Remote Seat Heating and Ventilation Open Request = 1 2 NO Precondition HV远程座椅加热通风开启请求=0HV Remote Seat Heating and Ventilation Open Request = 0 备注： HV远程座椅加热通风开启请求：LC内部变量，布尔量，仅应用于本需求 Remark: HV Remote Seat Heating and Ventilation Open Request: LC Internal Variable, Boolean, applies to this requirement only 远程座椅加热通风STEP3 Remote seat heating and ventilation STEP3 Activate Comment 1 - - ERS远程座椅加热通风开启请求=1 ERS Remote Seat Heating Ventilation Open Request = 1 2 OR HV远程座椅加热通风开启请求=1 HV Remote Seat Heating and Ventilation Open Request = 1 3 AND VehModMngtGlbSafe1.EgyLvlElecMai== 0 低压系统正常 The low voltage system is normal Deactivate Comment 1 - ERS远程座椅加热通风开启请求=0 ERS Remote Seat Heating Ventilation Open Request = 0 2 AND HV远程座椅加热通风开启请求=0 HV Remote Seat Heating and Ventilation Open Request = 0 3 OR VehModMngtGlbSafe1.EgyLvlElecMai≠0 低压系统异常 The low voltage system is normal Action NO Condition Action 1 Activate 远程座椅加热通风开启请求=1 Remote seat heating and ventilation on request = 1 2 Deactivate - 远程座椅加热通风开启请求=0 Remote seat heating and ventilation on request = 0 3 VehModMngtGlbSafe1. EgyLvlElecMai≠0 RemClimaWarn=06(Error) 置位1s 备注： 远程座椅加热通风开启请求：LC内部变量，布尔量，也应用于REQ GEELY 驻车座椅设置 Remark: Remote Seat Heating and Ventilation Open Request: LC internal variable, Boolean, also applied to the REQ GEELY parking seat setup 远程加热和通风功能互斥的逻辑： The logic of the mutual exclusion of remote heating and ventilation functions: 1.乘员舱内同一座椅位置的远程加热和通风功能仅可以开启一项。当识别到远程通风功能触发后在触发远程加热功能将自动关闭远程通风功能。 2.座椅部分按照收到的最近一次远程功能进行执行。 3.当收到某一位置的远程通风功能打断原有加热功能时不可影响其他座椅位置原有的远程功能。 收到远程加热信号关闭远程通风功能： 1. The remote heating and ventilation function for the same seat position in the passenger compartment can only be turned on for one purpose. When the remote ventilation function is recognized, the remote ventilation function will be automatically turned off when the remote heating function is triggered. 2. The seat part is performed according to the most recent remote function received. 3. When the remote ventilation function of a certain position interrupts the original heating function, the original remote function of other seat positions shall not be affected. Receiving a remote heating signal to turn off the remote ventilation function: Precondition Comment 1 远程座椅加热通风上高压请求=1 远程座椅加热通风请求上高压 Remote seat heating and ventilation requests high pressure 2. AND TelmSeatDrvVentnClimaLvl≠00(OFF) OR TelmSeatPassVentnClimaLvl≠00(OFF) OR TelmSeatSecLeVentnClimaLvl≠00(OFF) OR TelmSeatSecRiVentnClimaLvl≠00(OFF) OR TelmSeatThrdLeVentnClimaLvl≠00(OFF) OR TelmSeatThrdRiVentnClimaLvl≠00(OFF) 收到TCAM远程某座椅通风功能激活请求，并处于激活对应位置座椅通风功能。 Receives a request from TCAM to activate a seat ventilation function, and is in the corresponding position to activate the seat ventilation function. Activate Comment 1 TelmSeatDrvHeatClimaLvl≠00(OFF) OR TelmSeatPassHeatClimaLvl≠00(OFF) OR TelmSeatSecLeHeatClimaLvl≠00(OFF) OR TelmSeatSecRiHeatClimaLvl≠00(OFF) OR TelmSeatThrdLeHeatClimaLvl≠00(OFF) OR TelmSeatThrdRiHeatClimaLvl≠00(OFF) 收到TCAM远程某座椅加热功能激活信号。 Received TCAM remote activation signal for a seat heating function. Action NO Condition Action 1 TelmSeatDrvVentnClimaLvl=00(OFF) OR TelmSeatPassVentnClimaLvl=00(OFF) OR TelmSeatSecLeVentnClimaLvl=00(OFF) OR TelmSeatSecRiVentnClimaLvl=00(OFF) OR TelmSeatThrdLeVentnClimaLvl=00(OFF) OR TelmSeatThrdRiVentnClimaLvl=00(OFF) 将视为对应座椅位置收到对应远程座椅通风关闭信号 The corresponding seat position will be deemed to have received the corresponding remote seat ventilation off signal 收到远程通风后中断远程加热功能： Interrupt the remote heating function after receiving remote ventilation: Precondition Comment 1 远程座椅加热通风上高压请求=1 远程座椅加热通风请求上高压 Remote seat heating and ventilation requests high pressure 2. AND TelmSeatDrvHeatClimaLvl≠00(OFF) OR TelmSeatPassHeatClimaLvl≠00(OFF) OR TelmSeatSecLeHeatClimaLvl≠00(OFF) OR TelmSeatSecRiHeatClimaLvl≠00(OFF) OR TelmSeatThrdLeHeatClimaLvl≠00(OFF) OR TelmSeatThrdRiHeatClimaLvl≠00(OFF) 收到TCAM远程某座椅加热功能激活请求，并处于激活对应位置座椅通风功能。 Receives a TCAM remote request to activate a seat heating function, and is in the corresponding position to activate the seat ventilation function. Activate Comment 1 TelmSeatDrvVentnClimaLvl≠00(OFF) OR TelmSeatPassVentnClimaLvl≠00(OFF) OR TelmSeatSecLeVentnClimaLvl≠00(OFF) OR TelmSeatSecRiVentnClimaLvl≠00(OFF) OR TelmSeatThrdLeVentnClimaLvl≠00(OFF) OR TelmSeatThrdRiVentnClimaLvl≠00(OFF) 收到TCAM远程某座椅通风功能激活信号。 Received TCAM remote activation signal for a seat ventilation function. Action NO Condition Action 1 TelmSeatDrvHeatClimaLvl=00(OFF) OR TelmSeatPassHeatClimaLvl=00(OFF) OR TelmSeatSecLeHeatClimaLvl=00(OFF) OR TelmSeatSecRiHeatClimaLvl=00(OFF) OR TelmSeatThrdLeHeatClimaLvl=00(OFF) OR TelmSeatThrdRiHeatClimaLvl=00(OFF) 将视为收到关闭远程座椅加热关闭信号。 The remote seat heating off signal will be deemed to have been received. | 修正发动机开启状态信号与TCAM进行同步
697094 | GEELY 远程方向盘加热Remote steering wheel heating | x040000001F25A5A9 |  | ParkgClimaCtrl | ParkgClimaCtrl | 25R1(7) | 25R1(7) | 适用于远程空调功能 目的：inactive下通过APP启动座椅加热通风； Suitable for remote air conditioning function Objective: To start seat heating and ventilation through APP under inactive; 远程方向盘加热STEP1 (HV) Remote Steering Wheel Heating STEP1 (HV) Precondition Comment 1 - VehModMngtGlbSafe1.CarModSts1= 00(CarModSts1_CarModNorm) ¦¦ 05(CarModSts1_CarModDyno) 车辆模式为Normal或Dyno The vehicle mode is Normar or Dyno 2 AND VehModMngtGlbSafe1.UsgModSts = 01(UsgModSts1_UsgModInActv) 电源模式为inactive The power mode is inactive 3 AND CC#13=03 (PHEV)¦¦04 (BEV)¦¦81 (EREV) 车辆动力类型PHEV BEV EREV Vehicle power type: PHEV BEV EREV 4 AND EngSt1WdSts ≠ 08 远程发动机未激活 The remote engine is not activated Activate Comment 1 - SteerWhlHeatgDurgClimaEnadFromTelm=01(ON) 收到TCAM请求ON TCAM Request ON is received Deactivate Comment 1 - SteerWhlHeatgDurgClimaEnadFromTelm =00(OFF) 收到TCAM请求OFF Received TCAM request OFF 2 OR 此功能计时结束 见REQ GEELY 驻车空调设置 3 OR 优先级原因被中断或未开启 见REQ GEELY 驻车空调设置 4 OR RemClimaWarn=06 (Error) CCM报警：低压系统异常 CCM alarm: The low voltage system is abnormal 5 OR RemClimaWarn=07 (HVError) CCM报警：高压系统故障 CCM Alarm: High voltage system failure 6 OR RemClimaWarn=02（BattLo） CCM报警：电池电量低 Action NO Condition Action 1 Activate 远程方向盘加热上高压请求=1 Remote steering wheel heated on high pressure request = 1 2 Deactivate OR NO Precondition 远程方向盘加热上高压请求=0 Remote steering wheel heated on high pressure request = 0 远程方向盘加热STEP1 (ERS) Remote Steering Wheel Heating STEP1 (ERS) Precondition Comment 1 - VehModMngtGlbSafe1.CarModSts1= 00(CarModSts1_CarModNorm) ¦¦ 05(CarModSts1_CarModDyno) 车辆模式为Normal或Dyno The vehicle mode is Normar or Dyno 2 AND VehModMngtGlbSafe1.UsgModSts = 01(UsgModSts1_UsgModInActv) 电源模式为inactive power mode is inactive 3 AND EngSt1WdSts = 08 远程发动机激活 remote engine is actived Activate Comment 1 - SteerWhlHeatgDurgClimaEnadFromTelm=01(ON) 收到TCAM请求ON TCAM Request ON is received Deactivate Comment 1 - SteerWhlHeatgDurgClimaEnadFromTelm =00(OFF) 收到TCAM请求OFF TCAM Request OFF is received 2 OR 此功能计时结束 This feature is timed to end 见REQ GEELY 驻车空调设置 3 OR 优先级原因被中断或未开启 The priority reason is interrupted or not enabled 见REQ GEELY 驻车空调设置 4 OR RemClimaWarn=06 (Error) CCM报警：低压系统异常 CCM alarm: The low voltage system is abnormal Action NO Condition Action 1 Activate ERS远程方向盘加热开启请求=1 ERS Remote Steering Wheel Heating Request = 1 2 Deactivate OR NO Precondition ERS远程方向盘加热开启请求=0 ERS Remote Steering Wheel Heating Request = 0 备注： 远程方向盘加热上高压请求：LC内部变量，布尔量，也应用于REQ GEELY 驻车空调HV请求 ERS远程方向盘加热开启请求：LC内部变量，布尔量，仅应用于本需求。 Remark: REMOTE STEERING WHEEL HEATING ON HIGH PRESSURE REQUEST: LC INTERNAL VARIABLE, BOOLEAN, ALSO APPLIED TO REQ GEELY PARKING AIR CONDITIONER HV REQUEST ERS Remote Steering Wheel Heating Request Request: LC Internal Variable, Boolean, applies only to this requirement. 远程方向盘加热STEP2 Remote steering wheel heating STEP2 Precondition Comment 1 - 远程方向盘加热上高压请求=1 Remote steering wheel heated on high pressure request = 1 远程方向盘加热请求上高压 Remote steering wheel heating requests high pressure 2 AND RemClimaHvSts=01(ON) 高压系统反馈已上电 The high-voltage system feedback is powered on Action NO Condition Action 1 Precondition HV远程方向盘加热开启请求=1 HV Remote Steering Wheel Heating Request = 1 2 NO Precondition HV远程方向盘加热开启请求=0 HV remote steering wheel heating on request = 0 备注： HV远程方向盘加热开启请求：LC内部变量，布尔量，仅应用于本需求 Remark: HV Remote Steering Wheel Heating Open Request: LC Internal Variable, Boolean, applies to this requirement only 远程方向盘加热STEP3 Remote steering wheel heating STEP3 Activate Comment 1 - - ERS远程方向盘加热开启请求=1 ERS Remote Steering Wheel Heating Request = 1 2 OR HV远程方向盘加热开启请求=1 HV Remote Steering Wheel Heating Request = 1 3 AND VehModMngtGlbSafe1.EgyLvlElecMai== 0 低压系统正常 The low voltage system is normal Deactivate Comment 1 - ERS远程方向盘加热开启请求=0 ERS远程方向盘加热开启请求=0 2 AND HV远程方向盘加热开启请求=0 HV远程方向盘加热开启请求=0 3 OR VehModMngtGlbSafe1.EgyLvlElecMai≠0 低压系统异常 Action NO Condition Action 1 Activate 远程方向盘加热开启请求=1 Remote steering wheel heating on request = 1 2 Deactivate - 远程方向盘加热开启请求=0 Remote steering wheel heating on request = 0 3 VehModMngtGlbSafe1. EgyLvlElecMai≠0 RemClimaWarn=06(Error) 置位1s 备注： 远程方向盘加热开启请求：LC内部变量，布尔量，也应用于REQ GEELY 驻车方向盘设置 Remark: Remote Steering Wheel Heating Request Request: LC internal variable, Boolean, also applied to the REQ GEELY parking steering wheel settings | 适用于远程空调功能 目的：inactive下通过APP启动座椅加热通风； Suitable for remote air conditioning function Objective: To start seat heating and ventilation through APP under inactive; 远程方向盘加热STEP1 (HV) Remote Steering Wheel Heating STEP1 (HV) Precondition Comment 1 - VehModMngtGlbSafe1.CarModSts1= 00(CarModSts1_CarModNorm) ¦¦ 05(CarModSts1_CarModDyno) 车辆模式为Normal或Dyno The vehicle mode is Normar or Dyno 2 AND VehModMngtGlbSafe1.UsgModSts = 01(UsgModSts1_UsgModInActv) 电源模式为inactive The power mode is inactive 3 AND CC#13=03 (PHEV)¦¦04 (BEV)¦¦81 (EREV) 车辆动力类型PHEV BEV EREV Vehicle power type: PHEV BEV EREV 4 AND EngSt1WdSts ≠ 08 远程发动机未激活 The remote engine is not activated Activate Comment 1 - SteerWhlHeatgDurgClimaEnadFromTelm=01(ON) 收到TCAM请求ON TCAM Request ON is received Deactivate Comment 1 - SteerWhlHeatgDurgClimaEnadFromTelm =00(OFF) 收到TCAM请求OFF Received TCAM request OFF 2 OR 此功能计时结束 见REQ GEELY 驻车空调设置 3 OR 优先级原因被中断或未开启 见REQ GEELY 驻车空调设置 4 OR RemClimaWarn=06 (Error) CCM报警：低压系统异常 CCM alarm: The low voltage system is abnormal 5 OR RemClimaWarn=07 (HVError) CCM报警：高压系统故障 CCM Alarm: High voltage system failure 6 OR RemClimaWarn=02（BattLo） CCM报警：电池电量低 Action NO Condition Action 1 Activate 远程方向盘加热上高压请求=1 Remote steering wheel heated on high pressure request = 1 2 Deactivate OR NO Precondition 远程方向盘加热上高压请求=0 Remote steering wheel heated on high pressure request = 0 远程方向盘加热STEP1 (ERS) Remote Steering Wheel Heating STEP1 (ERS) Precondition Comment 1 - VehModMngtGlbSafe1.CarModSts1= 00(CarModSts1_CarModNorm) ¦¦ 05(CarModSts1_CarModDyno) 车辆模式为Normal或Dyno The vehicle mode is Normar or Dyno 2 AND VehModMngtGlbSafe1.UsgModSts = 01(UsgModSts1_UsgModInActv) 电源模式为inactive power mode is inactive 3 AND EngSt1WdSts = 08 远程发动机激活 remote engine is actived Activate Comment 1 - SteerWhlHeatgDurgClimaEnadFromTelm=01(ON) 收到TCAM请求ON TCAM Request ON is received Deactivate Comment 1 - SteerWhlHeatgDurgClimaEnadFromTelm =00(OFF) 收到TCAM请求OFF TCAM Request OFF is received 2 OR 此功能计时结束 This feature is timed to end 见REQ GEELY 驻车空调设置 3 OR 优先级原因被中断或未开启 The priority reason is interrupted or not enabled 见REQ GEELY 驻车空调设置 4 OR RemClimaWarn=06 (Error) CCM报警：低压系统异常 CCM alarm: The low voltage system is abnormal Action NO Condition Action 1 Activate ERS远程方向盘加热开启请求=1 ERS Remote Steering Wheel Heating Request = 1 2 Deactivate OR NO Precondition ERS远程方向盘加热开启请求=0 ERS Remote Steering Wheel Heating Request = 0 备注： 远程方向盘加热上高压请求：LC内部变量，布尔量，也应用于REQ GEELY 驻车空调HV请求 ERS远程方向盘加热开启请求：LC内部变量，布尔量，仅应用于本需求。 Remark: REMOTE STEERING WHEEL HEATING ON HIGH PRESSURE REQUEST: LC INTERNAL VARIABLE, BOOLEAN, ALSO APPLIED TO REQ GEELY PARKING AIR CONDITIONER HV REQUEST ERS Remote Steering Wheel Heating Request Request: LC Internal Variable, Boolean, applies only to this requirement. 远程方向盘加热STEP2 Remote steering wheel heating STEP2 Precondition Comment 1 - 远程方向盘加热上高压请求=1 Remote steering wheel heated on high pressure request = 1 远程方向盘加热请求上高压 Remote steering wheel heating requests high pressure 2 AND RemClimaHvSts=01(ON) 高压系统反馈已上电 The high-voltage system feedback is powered on Action NO Condition Action 1 Precondition HV远程方向盘加热开启请求=1 HV Remote Steering Wheel Heating Request = 1 2 NO Precondition HV远程方向盘加热开启请求=0 HV remote steering wheel heating on request = 0 备注： HV远程方向盘加热开启请求：LC内部变量，布尔量，仅应用于本需求 Remark: HV Remote Steering Wheel Heating Open Request: LC Internal Variable, Boolean, applies to this requirement only 远程方向盘加热STEP3 Remote steering wheel heating STEP3 Activate Comment 1 - - ERS远程方向盘加热开启请求=1 ERS Remote Steering Wheel Heating Request = 1 2 OR HV远程方向盘加热开启请求=1 HV Remote Steering Wheel Heating Request = 1 3 AND VehModMngtGlbSafe1.EgyLvlElecMai== 0 低压系统正常 The low voltage system is normal Deactivate Comment 1 - ERS远程方向盘加热开启请求=0 ERS远程方向盘加热开启请求=0 2 AND HV远程方向盘加热开启请求=0 HV远程方向盘加热开启请求=0 3 OR VehModMngtGlbSafe1.EgyLvlElecMai≠0 低压系统异常 Action NO Condition Action 1 Activate 远程方向盘加热开启请求=1 Remote steering wheel heating on request = 1 2 Deactivate - 远程方向盘加热开启请求=0 Remote steering wheel heating on request = 0 3 VehModMngtGlbSafe1. EgyLvlElecMai≠0 RemClimaWarn=06(Error) 置位1s 备注： 远程方向盘加热开启请求：LC内部变量，布尔量，也应用于REQ GEELY 驻车方向盘设置 Remark: Remote Steering Wheel Heating Request Request: LC internal variable, Boolean, also applied to the REQ GEELY parking steering wheel settings | 修正发动机开启状态信号与TCAM进行同步
697084 | GEELY 远程空调\预约空调Remote air conditioning \ Air conditioning by appointment | x0400000020234C39 |  | ParkgClimaCtrl | ParkgClimaCtrl | 3.5 25R2(9) | 3.5 25R2(9) | 适用于远程空调、预约空调功能 目的：inactive下通过APP启动空调； It is suitable for remote air conditioner and scheduled air conditioner function Purpose: Start the air conditioner through the APP under inactive; 远程空调STEP1 (HV) Remote Air Conditioner STEP1 (HV) Precondition Comment 1 - VehModMngtGlbSafe1.CarModSts1= 00(CarModSts1_CarModNorm) ¦¦05(CarModSts1_CarModDyno) 车辆模式为Normal或Dyno Car mode is Normal or Dyno 2 AND VehModMngtGlbSafe1.UsgModSts = 01(UsgModSts1_UsgModInActv) 电源模式为inactive Power Mode is Inactive 3 AND CC#13=03 (PHEV)¦¦04 (BEV)¦¦81 (EREV) 车辆动力类型PHEV BEV EREV Vehicle type is PHEV BEV EREV 4 AND EngSt1WdSts ≠ 08 AND StrtRemSts1WdStrtRemSts≠02 远程发动机未激活 remote engine is power off Activate Comment 1 - TelmClimaReq==01(ON) 收到TCAM请求ON TCAM Request ON is received OR TcsOvrheatdProtnSts = ON 收到冰箱请求开启空调请求； 该触发条件目前仅ZEEKR项目需要开发； Deactivate Comment 1 - TelmClimaReq==02(OFF) 收到TCAM请求OFF TCAM Request OFF is received OR TcsOvrheatdProtnSts = Off 收到冰箱请求关闭空调清楚； 该触发条件目前仅ZEEKR项目需要开发； 2 OR BookTrvlClimaActvReq=02（OFF） 收到预约出行空调关闭请求 Air conditioning shutdown request received for scheduled travel 3 OR 此功能计时结束 This feature is timed to end 见REQ GEELY 驻车空调设置 4 OR 优先级原因被中断或未开启 The priority reason is interrupted or not enabled 见REQ GEELY 驻车空调设置 5 OR RemClimaWarn=06 (Error) CCM报警：低压系统异常 CCM alarm: The low voltage system is abnormal 6 OR RemClimaWarn=08 (ActvnLimd) CCM报警：空调系统故障 CCM Alarm: Air conditioning system is faulty 7 OR RemClimaWarn=07 (HVError) CCM报警：高压系统故障 CCM Alarm: High voltage system failure 8 OR RemClimaWarn=02(BattlLo) CCM报警：电池能量低 CCM Alarm：Battery Power low Action NO Condition Action 1 Activate 远程空调上高压请求=1 Remote air conditioner on high voltage request 2 Deactivate OR NO Precondition 远程空调上高压请求=0 Remote air conditioner on high voltage request 远程空调STEP1 (ERS) Remote Air Conditioner STEP1 (ERS) Precondition Comment 1 - VehModMngtGlbSafe1.CarModSts1= 00(CarModSts1_CarModNorm) ¦¦05(CarModSts1_CarModDyno) 车辆模式为Normal或Dyno Car mode is Normal or Dyno 2 AND VehModMngtGlbSafe1.UsgModSts = 01(UsgModSts1_UsgModInActv) 电源模式为inactive Power Mode is Inactive 3 AND EngSt1WdSts = 08(active)OR StrtRemSts1WdStrtRemSts=02 远程发动机激活 Remote engine activation Activate Comment 1 - TelmClimaReq==01(ON) 收到TCAM请求ON TCAM Request ON is received Deactivate Comment 1 - TelmClimaReq==02(OFF) 收到TCAM请求OFF TCAM Request OFF is received 2 OR BookTrvlClimaActvReq=02（OFF） 收到预约出行空调关闭请求 Air conditioning shutdown request received for scheduled travel 3 OR 远程空调功能计时结束 The remote air conditioning function has its timer over 见REQ GEELY 驻车空调设置 4 OR 优先级原因被中断或未开启 The priority reason is interrupted or not enabled 见REQ GEELY 驻车空调设置 5 OR RemClimaWarn=06(Error) CCM报警：低压系统异常 CCM alarm: The low voltage system is abnormal 6 OR RemClimaWarn=08(ActvnLimd) CCM报警：空调系统故障 CCM Alarm: Air conditioning system is faulty Action NO Condition Action 1 Activate ERS远程空调开启请求=1 ERS remote air conditioner on request 2 Deactivate OR NO Precondition ERS远程空调开启请求=0 ERS remote air conditioner on request 备注： 远程空调上高压请求：LC内部变量，布尔量，也应用于REQ GEELY 驻车空调HV请求 ERS远程空调开启请求：LC内部变量，布尔量，仅应用于本需求。 REMOTE AIR CONDITIONER ON HIGH VOLTAGE REQUEST: LC INTERNAL VARIABLE, BOOLEAN, IS ALSO APPLIED TO REQ GEELY PARKING AIR CONDITIONER HV REQUEST ERS Remote Air Conditioner Turn-On Request: LC internal variable, Boolean, applies only to this requirement. 远程空调STEP2 Precondition Comment 1 - 远程空调上高压请求=1 远程空调请求上高压 2 AND RemClimaHvSts=01(ON) 高压系统反馈已上电 Action NO Condition Action 1 Precondition HV远程空调开启请求=1 2 NO Precondition HV远程空调开启请求=0 备注： HV远程空调开启请求：LC内部变量，布尔量，仅应用于本需求 远程空调STEP3 Activate Comment 1 - - ERS远程空调开启请求==1 2 OR HV远程空调开启请求==1 3 AND VehModMngtGlbSafe1.EgyLvlElecMai== 0 低压系统正常 4 AND FrntHvacBlowerSts ≠ 03 (Error) 空调系统正常 Deactivate Comment 1 - ERS远程空调开启请求==0 2 AND HV远程空调开启请求==0 3 OR VehModMngtGlbSafe1.EgyLvlElecMai≠0 低压系统异常 4 OR FrntHvacBlowerSts==03(Error) 空调系统故障 Action NO Condition Action 1 Activate 远程空调开启请求=1 2 Deactivate - 远程空调开启请求=0 3 VehModMngtGlbSafe1. EgyLvlElecMai≠0 RemClimaWarn=06(Error)置位1s 4 FrntHvacBlowerSts =03 (Error) RemClimaWarn=08(ActvnLimd) 置位1s 备注： 远程空调开启请求：LC内部变量，布尔量，也应用于REQ GEELY 驻车空调设置 冰箱请求开启空调后（TcsOvrheatdProtnSts = ON），远程空调默认设置温度为22° ChangeLog: 20250822: 添加VTM过温保护功能，该功能目前仅适应于ZEEKR项目，且不考虑传统车； | 适用于远程空调、预约空调功能 目的：inactive下通过APP启动空调； It is suitable for remote air conditioner and scheduled air conditioner function Purpose: Start the air conditioner through the APP under inactive; 远程空调STEP1 (HV) Remote Air Conditioner STEP1 (HV) Precondition Comment 1 - VehModMngtGlbSafe1.CarModSts1= 00(CarModSts1_CarModNorm) ¦¦05(CarModSts1_CarModDyno) 车辆模式为Normal或Dyno Car mode is Normal or Dyno 2 AND VehModMngtGlbSafe1.UsgModSts = 01(UsgModSts1_UsgModInActv) 电源模式为inactive Power Mode is Inactive 3 AND CC#13=03 (PHEV)¦¦04 (BEV)¦¦81 (EREV) 车辆动力类型PHEV BEV EREV Vehicle type is PHEV BEV EREV 4 AND EngSt1WdSts ≠ 08 AND StrtRemSts1WdStrtRemSts≠02 远程发动机未激活 remote engine is power off Activate Comment 1 - TelmClimaReq==01(ON) 收到TCAM请求ON TCAM Request ON is received OR TcsOvrheatdProtnSts = ON 收到冰箱请求开启空调请求； 该触发条件目前仅ZEEKR项目需要开发； Deactivate Comment 1 - TelmClimaReq==02(OFF) 收到TCAM请求OFF TCAM Request OFF is received OR TcsOvrheatdProtnSts = Off 收到冰箱请求关闭空调清楚； 该触发条件目前仅ZEEKR项目需要开发； 2 OR BookTrvlClimaActvReq=02（OFF） 收到预约出行空调关闭请求 Air conditioning shutdown request received for scheduled travel 3 OR 此功能计时结束 This feature is timed to end 见REQ GEELY 驻车空调设置 4 OR 优先级原因被中断或未开启 The priority reason is interrupted or not enabled 见REQ GEELY 驻车空调设置 5 OR RemClimaWarn=06 (Error) CCM报警：低压系统异常 CCM alarm: The low voltage system is abnormal 6 OR RemClimaWarn=08 (ActvnLimd) CCM报警：空调系统故障 CCM Alarm: Air conditioning system is faulty 7 OR RemClimaWarn=07 (HVError) CCM报警：高压系统故障 CCM Alarm: High voltage system failure 8 OR RemClimaWarn=02(BattlLo) CCM报警：电池能量低 CCM Alarm：Battery Power low Action NO Condition Action 1 Activate 远程空调上高压请求=1 Remote air conditioner on high voltage request 2 Deactivate OR NO Precondition 远程空调上高压请求=0 Remote air conditioner on high voltage request 远程空调STEP1 (ERS) Remote Air Conditioner STEP1 (ERS) Precondition Comment 1 - VehModMngtGlbSafe1.CarModSts1= 00(CarModSts1_CarModNorm) ¦¦05(CarModSts1_CarModDyno) 车辆模式为Normal或Dyno Car mode is Normal or Dyno 2 AND VehModMngtGlbSafe1.UsgModSts = 01(UsgModSts1_UsgModInActv) 电源模式为inactive Power Mode is Inactive 3 AND EngSt1WdSts = 08(active)OR StrtRemSts1WdStrtRemSts=02 远程发动机激活 Remote engine activation Activate Comment 1 - TelmClimaReq==01(ON) 收到TCAM请求ON TCAM Request ON is received Deactivate Comment 1 - TelmClimaReq==02(OFF) 收到TCAM请求OFF TCAM Request OFF is received 2 OR BookTrvlClimaActvReq=02（OFF） 收到预约出行空调关闭请求 Air conditioning shutdown request received for scheduled travel 3 OR 远程空调功能计时结束 The remote air conditioning function has its timer over 见REQ GEELY 驻车空调设置 4 OR 优先级原因被中断或未开启 The priority reason is interrupted or not enabled 见REQ GEELY 驻车空调设置 5 OR RemClimaWarn=06(Error) CCM报警：低压系统异常 CCM alarm: The low voltage system is abnormal 6 OR RemClimaWarn=08(ActvnLimd) CCM报警：空调系统故障 CCM Alarm: Air conditioning system is faulty Action NO Condition Action 1 Activate ERS远程空调开启请求=1 ERS remote air conditioner on request 2 Deactivate OR NO Precondition ERS远程空调开启请求=0 ERS remote air conditioner on request 备注： 远程空调上高压请求：LC内部变量，布尔量，也应用于REQ GEELY 驻车空调HV请求 ERS远程空调开启请求：LC内部变量，布尔量，仅应用于本需求。 REMOTE AIR CONDITIONER ON HIGH VOLTAGE REQUEST: LC INTERNAL VARIABLE, BOOLEAN, IS ALSO APPLIED TO REQ GEELY PARKING AIR CONDITIONER HV REQUEST ERS Remote Air Conditioner Turn-On Request: LC internal variable, Boolean, applies only to this requirement. 远程空调STEP2 Precondition Comment 1 - 远程空调上高压请求=1 远程空调请求上高压 2 AND RemClimaHvSts=01(ON) 高压系统反馈已上电 Action NO Condition Action 1 Precondition HV远程空调开启请求=1 2 NO Precondition HV远程空调开启请求=0 备注： HV远程空调开启请求：LC内部变量，布尔量，仅应用于本需求 远程空调STEP3 Activate Comment 1 - - ERS远程空调开启请求==1 2 OR HV远程空调开启请求==1 3 AND VehModMngtGlbSafe1.EgyLvlElecMai== 0 低压系统正常 4 AND FrntHvacBlowerSts ≠ 03 (Error) 空调系统正常 Deactivate Comment 1 - ERS远程空调开启请求==0 2 AND HV远程空调开启请求==0 3 OR VehModMngtGlbSafe1.EgyLvlElecMai≠0 低压系统异常 4 OR FrntHvacBlowerSts==03(Error) 空调系统故障 Action NO Condition Action 1 Activate 远程空调开启请求=1 2 Deactivate - 远程空调开启请求=0 3 VehModMngtGlbSafe1. EgyLvlElecMai≠0 RemClimaWarn=06(Error)置位1s 4 FrntHvacBlowerSts =03 (Error) RemClimaWarn=08(ActvnLimd) 置位1s 备注： 远程空调开启请求：LC内部变量，布尔量，也应用于REQ GEELY 驻车空调设置 冰箱请求开启空调后（TcsOvrheatdProtnSts = ON），远程空调默认设置温度为22° ChangeLog: 20250822: 添加VTM过温保护功能，该功能目前仅适应于ZEEKR项目，且不考虑传统车； | 修正发动机信号周期
697087 | GEELY 远程通风 remote ventilation | x040000001EC9EBBA |  | ParkgClimaCtrl | ParkgClimaCtrl | 3.0 25R1(7) | 3.0 25R1(7) | 适用于远程通风（APP座舱清洁）功能 目的：inactive下通过APP启动远程通风；功能启动同时请求高压（新能源车），但高压请求成功与否不影响功能执行； Suitable for remote ventilation (APP cabin cleaning) function Purpose: To initiate remote ventilation through APP under inactive; The high-voltage request (new energy vehicle) is requested at the same time as the function starts, but the success of the high-voltage request does not affect the function execution; 远程通风 功能请求 Remote Ventilation feature request Precondition Comment 1 - VehModMngtGlbSafe1.CarModSts1= 00(CarModSts1_CarModNorm) ¦¦ 05(CarModSts1_CarModDyno) 车辆模式为Normal或Dyno 2 AND VehModMngtGlbSafe1.UsgModSts = 01(UsgModSts1_UsgModInActv) 电源模式为inactive 3 AND CC#169=02(With Clean compartment) 有解锁通风功能 Activate Comment 1 - RemVentReq ==01 (ON) 事件型信号 收到TCAM请求ON 2 AND DoorDrvrSts=02(clsd) AND DoorPassSts=02(clsd) AND DoorLeReSts=02(clsd) AND DoorRiReSts=02(clsd) AND TrSts=02(clsd) 所有车门处于关闭状态 Deactivate Comment 1 - RemVentReq ==02 (OFF) 事件型信号 收到TCAM请求OFF 2 OR 此功能计时结束 见REQ GEELY 驻车空调设置 3 OR 优先级原因被中断或未开启 见REQ GEELY 驻车空调设置 4 OR VehModMngtGlbSafe1.EgyLvlElecMai≠0 低压系统异常 5 OR FrntHvacBlowerSts=03 (Error) 空调系统故障 6 OR DoorDrvrSts=01(Opend) OR DoorPassSts=01(Opend) OR DoorLeReSts=01(Opend) OR DoorRiReSts=01(Opend) OR TrSts=02(Opend) 任一车门打开 （建议采用CmptmtOpenStsForClima信号进行成员舱内部封闭状态） Action NO Condition Action 1 Activate 远程通风开启请求=1 And 发出低压能量请求≠0（EgyDesForClima ≠0）和远程类功能满足开启条件信号 Climasts=start 2 Deactivate OR NO Precondition - 远程通风开启请求=0 AND 发出低压能量请求=1（EgyDesForClima =0）和远程类功能满足开启条件信号 Climasts=finish 3 VehModMngtGlbSafe1. EgyLvlElecMai≠0 RemClimaWarn=06(Error) 置位1s 4 FrntHvacBlowerSts=03 (Error) RemClimaWarn=08(ActvnLimd) 置位1s 备注： 远程通风开启请求：LC内部变量，布尔量，也应用于REQ GEELY 驻车空调设置 Remark: REMOTE VENTILATION ON REQUEST: LC INTERNAL VARIABLE, BOOLEAN, ALSO APPLIED TO REQ GEELY PARKING AIR CONDITIONING SETTINGS 远程通风 请求高压 Remote ventilation requests high voltage Precondition Comment 1 - CC#13=03 (PHEV)¦¦04 (BEV)¦¦81 (EREV) 车辆动力类型PHEV BEV EREV Vehicle type is PHEV BEV EREV 2 AND StrtRemSts1WdStrtRemSts ≠ 02(active) 远程发动机未激活 The remote engine is not activated 3 AND 远程通风开启请求=1 Remote ventilation on request = 1 功能已请求 Feature requested Deactivate Comment 1 - RemClimaWarn=07 (HVError) 事件型信号 CCM报警：高压系统故障 CCM Alarm: High voltage system failure 2 RemClimaWarn=02（BattLo） CCM报警：电池电量过低 CCM Alarm：Battery power lower Action NO Condition Action 1 Precondition 远程通风上高压请求=1 High pressure request on remote ventilation = 1 2 Deactivate OR NO Precondition 远程通风上高压请求=0 High pressure request on remote ventilation = 0 备注： 远程通风上高压请求：LC内部变量，布尔量，也应用于REQ GEELY 驻车空调HV请求 Remark: REMOTE VENTILATION ON HIGH PRESSURE REQUESTS: LC INTERNAL VARIABLES, BOOLEANS, ARE ALSO APPLIED TO REQ GEELY PARKING AIR CONDITIONING HV REQUESTS 由架构中心确认取消环境温度判断条件，修改FR后正式删除环境温度限制条件。 | 适用于远程通风（APP座舱清洁）功能 目的：inactive下通过APP启动远程通风；功能启动同时请求高压（新能源车），但高压请求成功与否不影响功能执行； Suitable for remote ventilation (APP cabin cleaning) function Purpose: To initiate remote ventilation through APP under inactive; The high-voltage request (new energy vehicle) is requested at the same time as the function starts, but the success of the high-voltage request does not affect the function execution; 远程通风 功能请求 Remote Ventilation feature request Precondition Comment 1 - VehModMngtGlbSafe1.CarModSts1= 00(CarModSts1_CarModNorm) ¦¦ 05(CarModSts1_CarModDyno) 车辆模式为Normal或Dyno 2 AND VehModMngtGlbSafe1.UsgModSts = 01(UsgModSts1_UsgModInActv) 电源模式为inactive 3 AND CC#169=02(With Clean compartment) 有解锁通风功能 Activate Comment 1 - RemVentReq ==01 (ON) 事件型信号 收到TCAM请求ON 2 AND DoorDrvrSts=02(clsd) AND DoorPassSts=02(clsd) AND DoorLeReSts=02(clsd) AND DoorRiReSts=02(clsd) AND TrSts=02(clsd) 所有车门处于关闭状态 Deactivate Comment 1 - RemVentReq ==02 (OFF) 事件型信号 收到TCAM请求OFF 2 OR 此功能计时结束 见REQ GEELY 驻车空调设置 3 OR 优先级原因被中断或未开启 见REQ GEELY 驻车空调设置 4 OR VehModMngtGlbSafe1.EgyLvlElecMai≠0 低压系统异常 5 OR FrntHvacBlowerSts=03 (Error) 空调系统故障 6 OR DoorDrvrSts=01(Opend) OR DoorPassSts=01(Opend) OR DoorLeReSts=01(Opend) OR DoorRiReSts=01(Opend) OR TrSts=02(Opend) 任一车门打开 （建议采用CmptmtOpenStsForClima信号进行成员舱内部封闭状态） Action NO Condition Action 1 Activate 远程通风开启请求=1 And 发出低压能量请求≠0（EgyDesForClima ≠0）和远程类功能满足开启条件信号 Climasts=start 2 Deactivate OR NO Precondition - 远程通风开启请求=0 AND 发出低压能量请求=1（EgyDesForClima =0）和远程类功能满足开启条件信号 Climasts=finish 3 VehModMngtGlbSafe1. EgyLvlElecMai≠0 RemClimaWarn=06(Error) 置位1s 4 FrntHvacBlowerSts=03 (Error) RemClimaWarn=08(ActvnLimd) 置位1s 备注： 远程通风开启请求：LC内部变量，布尔量，也应用于REQ GEELY 驻车空调设置 Remark: REMOTE VENTILATION ON REQUEST: LC INTERNAL VARIABLE, BOOLEAN, ALSO APPLIED TO REQ GEELY PARKING AIR CONDITIONING SETTINGS 远程通风 请求高压 Remote ventilation requests high voltage Precondition Comment 1 - CC#13=03 (PHEV)¦¦04 (BEV)¦¦81 (EREV) 车辆动力类型PHEV BEV EREV Vehicle type is PHEV BEV EREV 2 AND StrtRemSts1WdStrtRemSts ≠ 02(active) 远程发动机未激活 The remote engine is not activated 3 AND 远程通风开启请求=1 Remote ventilation on request = 1 功能已请求 Feature requested Deactivate Comment 1 - RemClimaWarn=07 (HVError) 事件型信号 CCM报警：高压系统故障 CCM Alarm: High voltage system failure 2 RemClimaWarn=02（BattLo） CCM报警：电池电量过低 CCM Alarm：Battery power lower Action NO Condition Action 1 Precondition 远程通风上高压请求=1 High pressure request on remote ventilation = 1 2 Deactivate OR NO Precondition 远程通风上高压请求=0 High pressure request on remote ventilation = 0 备注： 远程通风上高压请求：LC内部变量，布尔量，也应用于REQ GEELY 驻车空调HV请求 Remark: REMOTE VENTILATION ON HIGH PRESSURE REQUESTS: LC INTERNAL VARIABLES, BOOLEANS, ARE ALSO APPLIED TO REQ GEELY PARKING AIR CONDITIONING HV REQUESTS 由架构中心确认取消环境温度判断条件，修改FR后正式删除环境温度限制条件。 | 根据问题反馈临时新增规避逻辑用于25R1阶段的开发
707307 | GEELY 远程通风Volvo remote ventilation Volvo | x040000001E257B8A |  | ParkgClimaCtrl | ParkgClimaCtrl | 3.0 25R1(5) | 3.0 25R1(5) | 适用于volvo项目 远程通风（APP座舱净化）功能 目的：inactive下通过APP启动远程通风，并关联车内PM2.5浓度来决定远程通风开启时长；功能启动同时请求高压（新能源车），高压不成功情况下运行长仅为1minute.； Suitable for remote ventilation (APP cabin cleaning) function Purpose: If inactive is activated, remote ventilation will be started through the APP, and the remote ventilation opening time will be determined by correlation with the PM2.5 concentration in the vehicle. The function starts at the same time to request high voltage (new energy vehicle), but the success of the high voltage request does not affect the execution of the function; 远程通风 功能请求 Remote Ventilation feature request Precondition Comment 1 - VehModMngtGlbSafe1.CarModSts1= 00(CarModSts1_CarModNorm) ¦¦ 05(CarModSts1_CarModDyno) 车辆模式为Normal或Dyno 2 AND VehModMngtGlbSafe1.UsgModSts = 01(UsgModSts1_UsgModInActv) 电源模式为inactive 3 AND CC#169=02(With Clean compartment) 有解锁通风功能 4. AND BRAND=01VCC 车辆品牌为沃尔沃类型 Activate Comment 1 - RemVentReq ==01 (ON) 事件型信号 收到TCAM请求ON 2 AND DoorDrvrSts=02(clsd) AND DoorPassSts=02(clsd) AND DoorLeReSts=02(clsd) AND DoorRiReSts=02(clsd) AND WinPosnStsAtReRi=01(clsd) AND WinPosnStsAtReLe=01(clsd) AND WinPosnStsAtDrvr=01(clsd) AND WinPosnStsAtPass=01(clsd) AND TrSts=02(clsd) 所有门窗后备箱关闭 Deactivate Comment 1 - RemVentReq ==02 (OFF) 事件型信号 收到TCAM请求OFF 2 OR 此功能计时结束 时长见下文远程通风时长判断逻辑 3 OR 优先级原因被中断或未开启 见REQ GEELY 驻车空调设置 4 OR VehModMngtGlbSafe1.EgyLvlElecMai≠0 低压系统异常 5 OR FrntHvacBlowerSts=03 (Error) 空调系统故障 6 OR DoorDrvrSts=01(Opend) OR DoorPassSts=01(Opend) OR DoorLeReSts=01(Opend) OR DoorRiReSts=01(Opend) AND WinPosnStsAtReRi!=01(clsd) AND WinPosnStsAtReLe!=01(clsd) AND WinPosnStsAtDrvr=!=01(clsd) AND WinPosnStsAtPass!=01(clsd) ORTrSts=01(Opend) 任一车门或车窗打开 Action NO Condition Action 1 Activate 远程通风开启请求=1 2 CC#465=02(With inside PM25 CCM)¦¦80(With inside PM25 CCM (US)) InPm25SnsrActnReq=01(On) 3 CC#465=03(With PM25 both inside and outside) Pm25SnsrActnReq=01(On) 4 Deactivate OR NO Precondition - 远程通风开启请求=0 5 CC#465=02(With inside PM25 CCM)¦¦80(With inside PM25 CCM (US)) InPm25SnsrActnReq=00(Off) 6 CC#465=03(With PM25 both inside and outside) Pm25SnsrActnReq=00(Off) 7 VehModMngtGlbSafe1. EgyLvlElecMai≠0 RemClimaWarn=06(Error) 置位1s 8 FrntHvacBlowerSts=03 (Error) RemClimaWarn=08(ActvnLimd) 置位1s 备注： 远程通风开启请求：LC内部变量，布尔量，也应用于REQ GEELY 驻车空调设置 车辆品牌配置字由24R2U基线后进行使用 Remark: REMOTE VENTILATION ON REQUEST: LC INTERNAL VARIABLE, BOOLEAN, ALSO APPLIED TO REQ GEELY PARKING AIR CONDITIONING SETTINGS 远程通风时长判断逻辑 1、当CCP #465=02(With inside PM25 CCM)¦¦80(With inside PM25 CCM (US)))¦¦03(With PM25 both inside and outside)时，远程通风先运行120S，外循环，然后判断PM2.5浓度IntPm25VluFrmClima： 如果IntPm25VluFrmClima<=14,则远程通风结束。 如果IntPm25VluFrmClima>14，则远程通风持续运行直到IntPm25VluFrmClima<=14，如果运行时长>15分钟IntPm25VluFrmClima仍然大于14则关闭远程通风功能，期间应保持内循环； 2、当CCP #465=01(Without inside or outside PM25 CCM)时，远程通风的激活时间=1分钟，保持外循环。 3、当上高压行为失败后，（收到电池电量过低或高压系统异常情况下）功能运行时间仅为1 minute，此时不关联PM2.5浓度。若在功能执行过程中，高压中断，此时直接中断功能。 Remote ventilation duration judgment logic 1. When CCP #465=02(With inside PM25 CCM)¦¦80(With inside PM25 CCM (US)))¦¦03(With PM25 both inside and outside), Remote ventilation first run 120S, external circulation, and then judge PM2.5 concentration IntPm25StsFrmClima: If IntPm25StsFrmClima<=14, remote ventilation ends. If IntPm25StsFrmClima>14, the remote ventilation continues until IntPm25StsFrmClima<14, or the running time >15 minutes, during which the internal circulation is maintained; 2, when CCP #465=01(Without inside or outside PM25 CCM), the remote ventilation activation time =1 minute, maintain the external circulation. 3.When the high-voltage behavior fails, the function runs for only one minute (when the battery level is too low or the high-voltage system is abnormal), and the PM2.5 concentration is not correlated at this time 远程通风 请求高压 Remote ventilation requests high voltage Precondition Comment 1 - CC#13=03 (PHEV)¦¦04 (BEV)¦¦81 (EREV) 车辆动力类型PHEV BEV EREV Vehicle type is PHEV BEV EREV 2 AND StrtRemSts1WdStrtRemSts ≠ 02(active) 远程发动机未激活 The remote engine is not activated 3 AND 远程通风开启请求=1 Remote ventilation on request = 1 功能已请求 Feature requested 4 AND CCP #465=02(With inside PM25 CCM)¦¦80(With inside PM25 CCM (US)))¦¦03(With PM25 both inside and outside) 配置PM2.5传感器 Equipped with PM2.5 sensor Deactivate Comment 1 - RemClimaWarn=07 (HVError) 事件型信号 CCM报警：高压系统故障 CCM Alarm: High voltage system failure Action NO Condition Action 1 Precondition 远程通风上高压请求=1 High pressure request on remote ventilation = 1 2 Deactivate OR NO Precondition 远程通风上高压请求=0 High pressure request on remote ventilation = 0 备注： 远程通风上高压请求：LC内部变量，布尔量，也应用于REQ GEELY 驻车空调HV请求 Remark: REMOTE VENTILATION ON HIGH PRESSURE REQUESTS: LC INTERNAL VARIABLES, BOOLEANS, ARE ALSO APPLIED TO REQ GEELY PARKING AIR CONDITIONING HV REQUESTS | 适用于volvo项目 远程通风（APP座舱净化）功能 目的：inactive下通过APP启动远程通风，并关联车内PM2.5浓度来决定远程通风开启时长；功能启动同时请求高压（新能源车），高压不成功情况下运行长仅为1minute.； Suitable for remote ventilation (APP cabin cleaning) function Purpose: If inactive is activated, remote ventilation will be started through the APP, and the remote ventilation opening time will be determined by correlation with the PM2.5 concentration in the vehicle. The function starts at the same time to request high voltage (new energy vehicle), but the success of the high voltage request does not affect the execution of the function; 远程通风 功能请求 Remote Ventilation feature request Precondition Comment 1 - VehModMngtGlbSafe1.CarModSts1= 00(CarModSts1_CarModNorm) ¦¦ 05(CarModSts1_CarModDyno) 车辆模式为Normal或Dyno 2 AND VehModMngtGlbSafe1.UsgModSts = 01(UsgModSts1_UsgModInActv) 电源模式为inactive 3 AND CC#169=02(With Clean compartment) 有解锁通风功能 4. AND BRAND=01VCC 车辆品牌为沃尔沃类型 Activate Comment 1 - RemVentReq ==01 (ON) 事件型信号 收到TCAM请求ON 2 AND DoorDrvrSts=02(clsd) AND DoorPassSts=02(clsd) AND DoorLeReSts=02(clsd) AND DoorRiReSts=02(clsd) AND WinPosnStsAtReRi=01(clsd) AND WinPosnStsAtReLe=01(clsd) AND WinPosnStsAtDrvr=01(clsd) AND WinPosnStsAtPass=01(clsd) AND TrSts=02(clsd) 所有门窗后备箱关闭 Deactivate Comment 1 - RemVentReq ==02 (OFF) 事件型信号 收到TCAM请求OFF 2 OR 此功能计时结束 时长见下文远程通风时长判断逻辑 3 OR 优先级原因被中断或未开启 见REQ GEELY 驻车空调设置 4 OR VehModMngtGlbSafe1.EgyLvlElecMai≠0 低压系统异常 5 OR FrntHvacBlowerSts=03 (Error) 空调系统故障 6 OR DoorDrvrSts=01(Opend) OR DoorPassSts=01(Opend) OR DoorLeReSts=01(Opend) OR DoorRiReSts=01(Opend) AND WinPosnStsAtReRi!=01(clsd) AND WinPosnStsAtReLe!=01(clsd) AND WinPosnStsAtDrvr=!=01(clsd) AND WinPosnStsAtPass!=01(clsd) ORTrSts=01(Opend) 任一车门或车窗打开 Action NO Condition Action 1 Activate 远程通风开启请求=1 2 CC#465=02(With inside PM25 CCM)¦¦80(With inside PM25 CCM (US)) InPm25SnsrActnReq=01(On) 3 CC#465=03(With PM25 both inside and outside) Pm25SnsrActnReq=01(On) 4 Deactivate OR NO Precondition - 远程通风开启请求=0 5 CC#465=02(With inside PM25 CCM)¦¦80(With inside PM25 CCM (US)) InPm25SnsrActnReq=00(Off) 6 CC#465=03(With PM25 both inside and outside) Pm25SnsrActnReq=00(Off) 7 VehModMngtGlbSafe1. EgyLvlElecMai≠0 RemClimaWarn=06(Error) 置位1s 8 FrntHvacBlowerSts=03 (Error) RemClimaWarn=08(ActvnLimd) 置位1s 备注： 远程通风开启请求：LC内部变量，布尔量，也应用于REQ GEELY 驻车空调设置 车辆品牌配置字由24R2U基线后进行使用 Remark: REMOTE VENTILATION ON REQUEST: LC INTERNAL VARIABLE, BOOLEAN, ALSO APPLIED TO REQ GEELY PARKING AIR CONDITIONING SETTINGS 远程通风时长判断逻辑 1、当CCP #465=02(With inside PM25 CCM)¦¦80(With inside PM25 CCM (US)))¦¦03(With PM25 both inside and outside)时，远程通风先运行120S，外循环，然后判断PM2.5浓度IntPm25VluFrmClima： 如果IntPm25VluFrmClima<=14,则远程通风结束。 如果IntPm25VluFrmClima>14，则远程通风持续运行直到IntPm25VluFrmClima<=14，如果运行时长>15分钟IntPm25VluFrmClima仍然大于14则关闭远程通风功能，期间应保持内循环； 2、当CCP #465=01(Without inside or outside PM25 CCM)时，远程通风的激活时间=1分钟，保持外循环。 3、当上高压行为失败后，（收到电池电量过低或高压系统异常情况下）功能运行时间仅为1 minute，此时不关联PM2.5浓度。若在功能执行过程中，高压中断，此时直接中断功能。 Remote ventilation duration judgment logic 1. When CCP #465=02(With inside PM25 CCM)¦¦80(With inside PM25 CCM (US)))¦¦03(With PM25 both inside and outside), Remote ventilation first run 120S, external circulation, and then judge PM2.5 concentration IntPm25StsFrmClima: If IntPm25StsFrmClima<=14, remote ventilation ends. If IntPm25StsFrmClima>14, the remote ventilation continues until IntPm25StsFrmClima<14, or the running time >15 minutes, during which the internal circulation is maintained; 2, when CCP #465=01(Without inside or outside PM25 CCM), the remote ventilation activation time =1 minute, maintain the external circulation. 3.When the high-voltage behavior fails, the function runs for only one minute (when the battery level is too low or the high-voltage system is abnormal), and the PM2.5 concentration is not correlated at this time 远程通风 请求高压 Remote ventilation requests high voltage Precondition Comment 1 - CC#13=03 (PHEV)¦¦04 (BEV)¦¦81 (EREV) 车辆动力类型PHEV BEV EREV Vehicle type is PHEV BEV EREV 2 AND StrtRemSts1WdStrtRemSts ≠ 02(active) 远程发动机未激活 The remote engine is not activated 3 AND 远程通风开启请求=1 Remote ventilation on request = 1 功能已请求 Feature requested 4 AND CCP #465=02(With inside PM25 CCM)¦¦80(With inside PM25 CCM (US)))¦¦03(With PM25 both inside and outside) 配置PM2.5传感器 Equipped with PM2.5 sensor Deactivate Comment 1 - RemClimaWarn=07 (HVError) 事件型信号 CCM报警：高压系统故障 CCM Alarm: High voltage system failure Action NO Condition Action 1 Precondition 远程通风上高压请求=1 High pressure request on remote ventilation = 1 2 Deactivate OR NO Precondition 远程通风上高压请求=0 High pressure request on remote ventilation = 0 备注： 远程通风上高压请求：LC内部变量，布尔量，也应用于REQ GEELY 驻车空调HV请求 Remark: REMOTE VENTILATION ON HIGH PRESSURE REQUESTS: LC INTERNAL VARIABLES, BOOLEANS, ARE ALSO APPLIED TO REQ GEELY PARKING AIR CONDITIONING HV REQUESTS | 根据Volvo需要补全净化功能设计需求
697086 | GEELY 远程除霜Remote defrost | x0400000020B979C3 |  | ParkgClimaCtrl | ParkgClimaCtrl | 3.0 /3.5 25R2(8) | 3.0 /3.5 25R2(8) | 适用于远程除霜功能 目的：inactive下通过APP启动空调除霜； Suitable for remote defrost function Objective: Start the defrosting of the air conditioner through the APP under inactive; 远程除霜STEP1 (HV) Remote Defrost STEP1 (HV) Precondition Comment 1 - VehModMngtGlbSafe1.CarModSts1= 00(CarModSts1_CarModNorm) ¦¦ 05(CarModSts1_CarModDyno) 车辆模式为Normal或Dyno Car mode is normal or dyno 2 AND VehModMngtGlbSafe1.UsgModSts = 01(UsgModSts1_UsgModInActv) 电源模式为inactive Power mode is inactive 3 AND CC#13=03 (PHEV)¦¦04 (BEV)¦¦81 (EREV) 车辆动力类型PHEV BEV EREV vehicle type is PHEV BEV EREV 4 AND EngSt1WdSts ≠ 08(active) AND StrtRemSts1WdStrtRemSts≠02 远程发动机未激活 Remot engine is deactivation Activate Comment 1 - TelmDefrostReq ==01 (ON) 收到TCAM请求ON TCAM Request ON is received Deactivate Comment 1 - TelmDefrostReq ==02 (OFF) 收到TCAM请求OFF TCAM Request OFF is received 2 OR 此功能计时结束 This feature is timed to end 见REQ GEELY 驻车空调设置 3 OR 优先级原因被中断或未开启 The priority reason is interrupted or not enabled 见REQ GEELY 驻车空调设置 4 OR RemClimaWarn=06 (Error) CCM报警：低压系统异常 CCM alarm: The low voltage system is abnormal 5 OR RemClimaWarn=08 (ActvnLimd) CCM报警：空调系统故障 CCM Alarm: Air conditioning system is faulty 6 OR RemClimaWarn=07 (HVError) CCM报警：高压系统故障 CCM Alarm: High voltage system failure 7 OR RemClimaWarn=02(BattLo) CCM报警：电池能量低 CCM Alarm： Low power for battery Action NO Condition Action 1 Activate 远程除霜上高压请求=1 Remote defrost on high pressure request = 1 2 Deactivate OR NO Precondition 远程除霜上高压请求=0 Remote defrost on high pressure request = 0 远程除霜STEP1 (ERS) Remote Defrost STEP1 (ERS) Precondition Comment 1 - VehModMngtGlbSafe1.CarModSts1= 00(CarModSts1_CarModNorm) ¦¦ 05(CarModSts1_CarModDyno) 车辆模式为Normal或Dyno Car mode is normal or dyno 2 AND VehModMngtGlbSafe1.UsgModSts = 01(UsgModSts1_UsgModInActv) 电源模式为inactive Power mode is inactive 3 AND EngSt1WdSts = 08 OR StrtRemSts1WdStrtRemSts=02 远程发动机激活 Remote engine activation Activate Comment 1 - TelmDefrostReq ==01 (ON) 收到TCAM请求ON TCAM Request ON is received Deactivate Comment 1 - TelmDefrostReq ==02 (OFF) 收到TCAM请求OFF TCAM Request OFF is received 2 OR 此功能计时结束 This feature is timed to end 见REQ GEELY 驻车空调设置 3 OR 优先级原因被中断或未开启 The priority reason is interrupted or not enabled 见REQ GEELY 驻车空调设置 4 OR RemClimaWarn=06 (Error) CCM报警：低压系统异常 CCM alarm: The low voltage system is abnormal 5 OR RemClimaWarn=08 (ActvnLimd) CCM报警：空调系统故障 CCM Alarm: Air conditioning system is faulty Action NO Condition Action 1 Activate ERS远程除霜开启请求=1 ERS remote defrost open request = 1 2 Deactivate OR NO Precondition ERS远程除霜开启请求=0 ERS remote defrost open request = 0 备注： 远程除霜上高压请求：LC内部变量，布尔量，也应用于REQ GEELY 驻车空调HV请求 ERS远程除霜开启请求：LC内部变量，布尔量，仅应用于本需求。 Remark: REMOTE DEFROST ON HIGH VOLTAGE REQUEST: LC INTERNAL VARIABLE, BOOLEAN, IS ALSO APPLIED TO REQ GEELY PARKING AIR CONDITIONER HV REQUEST ERS Remote Defrost Open Request: LC internal variable, Boolean, applies only to this requirement. 远程除霜STEP2 Remote Defrost STEP2 Precondition Comment 1 - 远程除霜上高压请求=1 Remote defrost on high pressure request = 1 远程除霜请求上高压 Remote defrost requests high pressure 2 AND RemClimaHvSts=01(ON) 高压系统反馈已上电 The high-voltage system feedback is powered on Action NO Condition Action 1 Precondition HV远程除霜开启请求=1 HV remote defrost open request = 1 2 NO Precondition HV远程除霜开启请求=0 HV remote defrost open request = 0 备注： HV远程除霜开启请求：LC内部变量，布尔量，仅应用于本需求 Remark: HV Remote Defrost Open Request: LC internal variable, Boolean, applies only to this requirement 远程除霜STEP3 Remote defrost STEP3 Activate Comment 1 - - ERS远程除霜开启请求=1 ERS remote defrost open request = 1 2 OR HV远程除霜开启请求=1 3 AND VehModMngtGlbSafe1.EgyLvlElecMai== 0 低压系统正常 Lower Voltage system normal 4 AND FrntHvacBlowerSts≠03 (Error) 空调系统正常 Deactivate Comment 1 - ERS远程除霜开启请求=0 2 AND HV远程除霜开启请求=0 3 OR VehModMngtGlbSafe1.EgyLvlElecMai≠0 低压系统异常 4 OR FrntHvacBlowerSts=03 (Error) 空调系统故障 Action NO Condition Action 1 Activate 远程除霜开启请求=1 2 外发电阻丝除霜信号前置条件 CC122=Heated Frontscreen RemClimaElecDefrstReq.WinDefrstReReq =01(OnOff1_On) 3 RemClimaElecDefrstReq.MirrDefrstReq =01(OnOff1_On) RemClimaElecDefrstReq.WinDefrstFrntReq==01(OnOff1_On) 4 Deactivate VehModMngtGlbSafe1. EgyLvlElecMai≠0 RemClimaWarn=06(Error) 置位1s 5 FrntHvacBlowerSts =03 (Error) RemClimaWarn=08(ActvnLimd) 置位1s 6 外发电阻丝除霜信号前置条件 CC122=Heated Frontscreen 远程除霜开启请求=0 7 RemClimaElecDefrstReq.WinDefrstReReq =00(OnOff1_Off) 8 RemClimaElecDefrstReq.MirrDefrstReq =00(OnOff1_Off) RemClimaElecDefrstReq.WinDefrstFrntReq==00(OnOff1_Off) 备注： 1.远程除霜开启请求：LC内部变量，布尔量，也应用于REQ GEELY 驻车空调设置 2.远程除霜联动电阻丝加热时需按照CC122配置字进行判断，当CC122=01时正常联动发送开启和关闭，否则无需联动发送ON/OFF Remark: REMOTE DEFROST ON REQUEST: LC INTERNAL VARIABLE, BOOLEAN, ALSO APPLIED TO REQ GEELY PARKING AIR CONDITIONING SETTINGS | 适用于远程除霜功能 目的：inactive下通过APP启动空调除霜； Suitable for remote defrost function Objective: Start the defrosting of the air conditioner through the APP under inactive; 远程除霜STEP1 (HV) Remote Defrost STEP1 (HV) Precondition Comment 1 - VehModMngtGlbSafe1.CarModSts1= 00(CarModSts1_CarModNorm) ¦¦ 05(CarModSts1_CarModDyno) 车辆模式为Normal或Dyno Car mode is normal or dyno 2 AND VehModMngtGlbSafe1.UsgModSts = 01(UsgModSts1_UsgModInActv) 电源模式为inactive Power mode is inactive 3 AND CC#13=03 (PHEV)¦¦04 (BEV)¦¦81 (EREV) 车辆动力类型PHEV BEV EREV vehicle type is PHEV BEV EREV 4 AND EngSt1WdSts ≠ 08(active) AND StrtRemSts1WdStrtRemSts≠02 远程发动机未激活 Remot engine is deactivation Activate Comment 1 - TelmDefrostReq ==01 (ON) 收到TCAM请求ON TCAM Request ON is received Deactivate Comment 1 - TelmDefrostReq ==02 (OFF) 收到TCAM请求OFF TCAM Request OFF is received 2 OR 此功能计时结束 This feature is timed to end 见REQ GEELY 驻车空调设置 3 OR 优先级原因被中断或未开启 The priority reason is interrupted or not enabled 见REQ GEELY 驻车空调设置 4 OR RemClimaWarn=06 (Error) CCM报警：低压系统异常 CCM alarm: The low voltage system is abnormal 5 OR RemClimaWarn=08 (ActvnLimd) CCM报警：空调系统故障 CCM Alarm: Air conditioning system is faulty 6 OR RemClimaWarn=07 (HVError) CCM报警：高压系统故障 CCM Alarm: High voltage system failure 7 OR RemClimaWarn=02(BattLo) CCM报警：电池能量低 CCM Alarm： Low power for battery Action NO Condition Action 1 Activate 远程除霜上高压请求=1 Remote defrost on high pressure request = 1 2 Deactivate OR NO Precondition 远程除霜上高压请求=0 Remote defrost on high pressure request = 0 远程除霜STEP1 (ERS) Remote Defrost STEP1 (ERS) Precondition Comment 1 - VehModMngtGlbSafe1.CarModSts1= 00(CarModSts1_CarModNorm) ¦¦ 05(CarModSts1_CarModDyno) 车辆模式为Normal或Dyno Car mode is normal or dyno 2 AND VehModMngtGlbSafe1.UsgModSts = 01(UsgModSts1_UsgModInActv) 电源模式为inactive Power mode is inactive 3 AND EngSt1WdSts = 08 OR StrtRemSts1WdStrtRemSts=02 远程发动机激活 Remote engine activation Activate Comment 1 - TelmDefrostReq ==01 (ON) 收到TCAM请求ON TCAM Request ON is received Deactivate Comment 1 - TelmDefrostReq ==02 (OFF) 收到TCAM请求OFF TCAM Request OFF is received 2 OR 此功能计时结束 This feature is timed to end 见REQ GEELY 驻车空调设置 3 OR 优先级原因被中断或未开启 The priority reason is interrupted or not enabled 见REQ GEELY 驻车空调设置 4 OR RemClimaWarn=06 (Error) CCM报警：低压系统异常 CCM alarm: The low voltage system is abnormal 5 OR RemClimaWarn=08 (ActvnLimd) CCM报警：空调系统故障 CCM Alarm: Air conditioning system is faulty Action NO Condition Action 1 Activate ERS远程除霜开启请求=1 ERS remote defrost open request = 1 2 Deactivate OR NO Precondition ERS远程除霜开启请求=0 ERS remote defrost open request = 0 备注： 远程除霜上高压请求：LC内部变量，布尔量，也应用于REQ GEELY 驻车空调HV请求 ERS远程除霜开启请求：LC内部变量，布尔量，仅应用于本需求。 Remark: REMOTE DEFROST ON HIGH VOLTAGE REQUEST: LC INTERNAL VARIABLE, BOOLEAN, IS ALSO APPLIED TO REQ GEELY PARKING AIR CONDITIONER HV REQUEST ERS Remote Defrost Open Request: LC internal variable, Boolean, applies only to this requirement. 远程除霜STEP2 Remote Defrost STEP2 Precondition Comment 1 - 远程除霜上高压请求=1 Remote defrost on high pressure request = 1 远程除霜请求上高压 Remote defrost requests high pressure 2 AND RemClimaHvSts=01(ON) 高压系统反馈已上电 The high-voltage system feedback is powered on Action NO Condition Action 1 Precondition HV远程除霜开启请求=1 HV remote defrost open request = 1 2 NO Precondition HV远程除霜开启请求=0 HV remote defrost open request = 0 备注： HV远程除霜开启请求：LC内部变量，布尔量，仅应用于本需求 Remark: HV Remote Defrost Open Request: LC internal variable, Boolean, applies only to this requirement 远程除霜STEP3 Remote defrost STEP3 Activate Comment 1 - - ERS远程除霜开启请求=1 ERS remote defrost open request = 1 2 OR HV远程除霜开启请求=1 3 AND VehModMngtGlbSafe1.EgyLvlElecMai== 0 低压系统正常 Lower Voltage system normal 4 AND FrntHvacBlowerSts≠03 (Error) 空调系统正常 Deactivate Comment 1 - ERS远程除霜开启请求=0 2 AND HV远程除霜开启请求=0 3 OR VehModMngtGlbSafe1.EgyLvlElecMai≠0 低压系统异常 4 OR FrntHvacBlowerSts=03 (Error) 空调系统故障 Action NO Condition Action 1 Activate 远程除霜开启请求=1 2 外发电阻丝除霜信号前置条件 CC122=Heated Frontscreen RemClimaElecDefrstReq.WinDefrstReReq =01(OnOff1_On) 3 RemClimaElecDefrstReq.MirrDefrstReq =01(OnOff1_On) RemClimaElecDefrstReq.WinDefrstFrntReq==01(OnOff1_On) 4 Deactivate VehModMngtGlbSafe1. EgyLvlElecMai≠0 RemClimaWarn=06(Error) 置位1s 5 FrntHvacBlowerSts =03 (Error) RemClimaWarn=08(ActvnLimd) 置位1s 6 外发电阻丝除霜信号前置条件 CC122=Heated Frontscreen 远程除霜开启请求=0 7 RemClimaElecDefrstReq.WinDefrstReReq =00(OnOff1_Off) 8 RemClimaElecDefrstReq.MirrDefrstReq =00(OnOff1_Off) RemClimaElecDefrstReq.WinDefrstFrntReq==00(OnOff1_Off) 备注： 1.远程除霜开启请求：LC内部变量，布尔量，也应用于REQ GEELY 驻车空调设置 2.远程除霜联动电阻丝加热时需按照CC122配置字进行判断，当CC122=01时正常联动发送开启和关闭，否则无需联动发送ON/OFF Remark: REMOTE DEFROST ON REQUEST: LC INTERNAL VARIABLE, BOOLEAN, ALSO APPLIED TO REQ GEELY PARKING AIR CONDITIONING SETTINGS | 修正部分描述和信号引用错误
697089 | GEELY 钥匙空调 Key Climate | x04000000233F614A | Updated | ParkgClimaCtrl | ParkgClimaCtrl | 3.026R1(9) | 3.0/3.5 25R2(5) | 适用于钥匙空调功能 目的：inactive下通过钥匙启动发动机和空调； Suitable for key air conditioner function Purpose: Start the engine and air conditioner with a key under inactive; 燃油车钥匙空调链路： Precondition Comment 1 - VehModMngtGlbSafe1.CarModSts1= 00(CarModSts1_CarModNorm) ¦¦ 05(CarModSts1_CarModDyno) 车辆模式为Normal或Dyno The vehicle mode is Normal or Dyno 2 AND VehModMngtGlbSafe1.UsgModSts = 01(UsgModSts1_UsgModInActv) 电源模式为inactive The power mode is inactive 3 AND CCP846=03/08/0D CCP175=03/04/05/81/8E CCP13=01/02 有钥匙空调功能类钥匙且空调为吉利平台自动空调 Keys with air conditioning function and the air conditioning is a Geely platform automatic air conditioner. 4 AND StrtRemSts1WdStrtRemSts=02 远程发动机启动 Remote engine start Activate Comment 1 - ErsCmdByKey==01 (ON) ( shall be regarded as invalid and keep last value) 收到RemoteControl子系统请求ON (事件型周期信号) RemoteControl subsystem request ON is received (Event-based periodic signals) Deactivate Comment 1 - 此功能计时结束 见REQ GEELY 驻车空调设置 2 OR 优先级原因被中断或未开启 见REQ GEELY 驻车空调设置 3 OR VehModMngtGlbSafe1.EgyLvlElecMai=1 低压系统异常 The low-pressure system is abnormal 4 OR FrntHvacBlowerSts=03 (Error) 空调系统故障 Failure of the air conditioning system 5 OR ErsCmdByKey=02 收到关闭钥匙空调信号 Action NO Condition Action 1 Activate 钥匙空调开启请求=1 Key Air Conditioner Request = 1 2 Deactivate OR NO Precondition - 钥匙空调开启请求=0 Key Air Conditioner Request = 0 3 VehModMngtGlbSafe1. EgyLvlElecMai≠0 RemClimaWarn=06(Error) 置位1s 4 FrntHvacBlowerSts =03 (Error) RemClimaWarn=08(ActvnLimd) 置位1s 新能源汽车钥匙空调链路： Step1 Precondition Comment 1 - VehModMngtGlbSafe1.CarModSts1= 00(CarModSts1_CarModNorm) ¦¦ 05(CarModSts1_CarModDyno) 车辆模式为Normal或Dyno The vehicle mode is Normal or Dyno 2 AND VehModMngtGlbSafe1.UsgModSts = 01(UsgModSts1_UsgModInActv) 电源模式为inactive The power mode is inactive 3 AND CCP846=03/08/0D CCP175=03/04/05/81/8E CCP13=03/04/81 有钥匙空调功能类钥匙且空调为吉利平台自动空调 Keys with air conditioning function and the air conditioning is a Geely platform automatic air conditioner. 4 AND StrtRemSts1WdStrtRemSts=02 远程发动机启动 Remote engine start 5 AND KeyClimaActv=1次数 ≤2 inactive模式下钥匙空调激活次数低于两次，进入非inactive后进行重置次数 Activate Comment 1 - ErsCmdByKey==01 (ON) (ErsCmdByKey ==00 (NotSet) shall be regarded as invalid and keep last value) 收到RemoteControl子系统请求ON (事件型周期信号) RemoteControl subsystem request ON is received (Event-based periodic signals) Deactivate Comment 1 - 此功能计时结束 见REQ GEELY 驻车空调设置 2 OR 优先级原因被中断或未开启 见REQ GEELY 驻车空调设置 3 OR VehModMngtGlbSafe1.EgyLvlElecMai=1 低压系统异常 The low-pressure system is abnormal 4 OR FrntHvacBlowerSts=03 (Error) 空调系统故障 Failure of the air conditioning system 5 OR ErsCmdByKey=02 收到关闭钥匙空调信号 Action Comment 1 - 钥匙空调上高压请求=01 执行远程上高压链路并按照上高压链路进行反馈 Perform remote high-voltage link operations and provide feedback according to the high-voltage link. And Precondition Comment 1 - VehModMngtGlbSafe1.CarModSts1= 00(CarModSts1_CarModNorm) ¦¦ 05(CarModSts1_CarModDyno) 车辆模式为Normal或Dyno The vehicle mode is Normal or Dyno 2 AND VehModMngtGlbSafe1.UsgModSts ≥ 02(UsgModSts1_UsgModConvn) 电源模式为convenience以上 The power mode is convenience 3 AND CCP746=13（AUSTRIA），14(BELGIUM), 15(BULGARIA),16（CROATIA）, 17（CYPRUS），18(CZECHIA),19（DENMARK）,20(ESTONIA), 21（FINLAND）,22(GERMANY),23(GREECE),24(HUNGARY),26（ITALY）， 27(LATVIA),28(LITHUANIA),29(LUXEMBOURG), 30(MALTA),31(NETHERLANDS),32（POLAND）,33（PORTUGAL），34(ROMANIA),35(SLOVAKIA),36(SLOVENIA),37(SPAIN),38(SWEDEN), 40(NORWAY),41(SWITZERLAND),46(FRANCE),52(TURKEY)，68( ISR - Israel)，69(ISL - Iceland), D1(SERBIA),B5(AND-Andorra),B8(LIE-Liechtenstein),D3(UKR),D5(MCO-Monaco),76(AL),88(REUNION),89(Republic of North Macedonia),AB(Montenegro),AC(Bosnia and Herzegovina), 车辆为泛欧市场类车辆 Activate Comment 1 - HMILBRACStrtSet 更新HMI发出是否允许低电量启动发动机的信号 update HMI siganl of strating engine permssion Action Comment 1 - HMISetForEngReq=HMILBRACStrtSet 对设置项进行实时存储 Deactive Comment 1 - CCP746！=满足开启参数时 Action Comment 1 - HMISetForEngReq=01 设置项存储值为满足开启状态 The setting value equal to ON Condition1 active Comment 1 - RemClimaHVReqFb=01（OK） 上高压成功 Successfully switched to high voltage action Comment 1 - 外发钥匙空调标志位信号及按照需求进行执行设定 Send key and air-conditioning status signals externally and execute settings according to requirements Condition2 step1 precondition Comment 1 - CCP13=03/81 车辆类型为PHEV/EREV The vehicle type is PHEV/EREV 读取到下电前存储HMI发出设置项信号为开启状态 received the HMI setting signal of saved before enter sleeping Active Comment 1 - RemClimaHVReqFb=02（battlow） 收到反馈电池电量低 Received feedback that the battery level is low HMISetForEngReq=ON 读取到HMI存储设定项为允许开启 Action Comment 1 - PrkgClimaEngStReq=01 外发发动机开启请求信号至VMM子系统 Send the engine start request signal to the VMM subsystem AND 维持等待期3s Maintain a waiting period of 3 seconds step2 Active Comment 1 - StrtRemSts1WdStrtRemSts=02 发动机进入远程开启状态 The engine has entered remote start mode. AND 在时间等待范围内 Within the waiting range of time Action Comment 1 - 外发钥匙空调标志位信号及按照需求进行执行设定 Send key and air-conditioning status signals externally and execute settings according to requirements. Deactive Comment 1 - StrtRemSts1WdStrtRemSts！=02 超过等待时间发动机未进入远程开启状态 The engine has not entered remote start mode Action Comment 1 - PrkgClimaEngStReq=00 退出功能Exit function condition3 precondition Comment 1 - CCP13=04 车辆类型为BEV The vehicle type is BEV Active Comment 1 - RemClimaHVReqFb=02（battlow） 收到反馈电池电量低 Received feedback that the battery level is low Action Comment 1 - 钥匙空调上高压请求=00 关闭上高压请求 Turn off the high voltage request AND 按照对应的02进行warn反馈 Provide a warning feedback according to the corresponding 02. condition4 preconditon Comment 1 - KeyClimaActv=01 功能处于正常运行状态 The function is operating normally. Active Comment 1 - VehModMngtGlbSafe1.UsgModSts = 01（inactive）change to 02 （convenience） 车辆模式切换到convenience Action Comment 1 - KeySynchrnztnLclAct=01 外发钥匙空调同步开启信号 AND 信号外发1s 备注： 钥匙空调功能请求：LC内部变量，布尔量，也应用于REQ GEELY 驻车空调设置 Remark: KEY AIR CONDITIONER FUNCTION REQUEST: LC INTERNAL VARIABLE, BOOLEAN, ALSO APPLIED TO REQ GEELY PARKING AIR CONDITIONER SETTINGS | 适用于钥匙空调功能 目的：inactive下通过钥匙启动发动机和空调； Suitable for key air conditioner function Purpose: Start the engine and air conditioner with a key under inactive; Precondition Comment 1 - VehModMngtGlbSafe1.CarModSts1= 00(CarModSts1_CarModNorm) ¦¦ 05(CarModSts1_CarModDyno) 车辆模式为Normal或Dyno The vehicle mode is Normal or Dyno 2 AND VehModMngtGlbSafe1.UsgModSts = 01(UsgModSts1_UsgModInActv) 电源模式为inactive The power mode is inactive 3 AND CC#45=04(ERS by key) ¦¦05(ERS by key, Running light) ¦¦06(ERS by app and ERS by key) ¦¦07(ERS by app and ERS by key, Running light) 4 AND EngSt1WdSts = 08 OR StrtRemSts1WdStrtRemSts=02 远程发动机启动 Remote engine start Activate Comment 1 - ErsCmdByKey==01 (ON) (ErsCmdByKey ==00 (NotSet) shall be regarded as invalid and keep last value) 收到RemoteControl子系统请求ON (事件型周期信号) RemoteControl subsystem request ON is received (Event-based periodic signals) 2 AND VehModMngtGlbSafe1.EgyLvlElecMai== 0 低压系统正常 The low voltage system is normal 3 AND FrntHvacBlowerSts≠03 (Error) 空调系统正常 The air conditioning system is normal Deactivate Comment 1 - 此功能计时结束 见REQ GEELY 驻车空调设置 2 OR 优先级原因被中断或未开启 见REQ GEELY 驻车空调设置 3 OR VehModMngtGlbSafe1.EgyLvlElecMai≠0 低压系统异常 The low-pressure system is abnormal 4 OR FrntHvacBlowerSts=03 (Error) 空调系统故障 Failure of the air conditioning system Action NO Condition Action 1 Activate 钥匙空调开启请求=1 Key Air Conditioner Request = 1 2 Deactivate OR NO Precondition - 钥匙空调开启请求=0 Key Air Conditioner Request = 0 3 VehModMngtGlbSafe1. EgyLvlElecMai≠0 RemClimaWarn=06(Error) 置位1s 4 FrntHvacBlowerSts =03 (Error) RemClimaWarn=08(ActvnLimd) 置位1s 备注： 钥匙空调功能请求：LC内部变量，布尔量，也应用于REQ GEELY 驻车空调设置 Remark: KEY AIR CONDITIONER FUNCTION REQUEST: LC INTERNAL VARIABLE, BOOLEAN, ALSO APPLIED TO REQ GEELY PARKING AIR CONDITIONER SETTINGS | 根据FR新增需求加入HMI设置项判断是否可以在低电量情况下开启发动机
697085 | GEELY 预约出行 scheduled travel | x040000001F25A55C |  | ParkgClimaCtrl | ParkgClimaCtrl | 3.0 25R1(8) | 3.0 25R1(8) | 适用于预约出行功能 目的：inactive下通过APP预约启动空调、座椅加热、方向盘加热； Applies to the Scheduled Travel feature Purpose: To make an appointment to activate air conditioning, seat heating, and steering wheel heating through the APP under inactive; 预约出行STEP1 (HV) Booking STEP1 (HV) Precondition Comment 1 - VehModMngtGlbSafe1.CarModSts1= 00(CarModSts1_CarModNorm) ¦¦ 05(CarModSts1_CarModDyno) 车辆模式为Normal或Dyno The vehicle mode is Normar or Dino 2 AND VehModMngtGlbSafe1.UsgModSts = 01(UsgModSts1_UsgModInActv) 电源模式为inactive Power mode is inactive 3 AND CC#13=03 (PHEV)¦¦04 (BEV)¦¦81 (EREV) 车辆动力类型PHEV BEV EREV vehcile type is PHEV BEV EREV 4 AND EngSt1WdSts ≠ 08 远程发动机未激活 remote engine deactivation Activate Comment 1 - BookTrvlClimaActvReq ==01 (ON) 收到TCAM请求ON TCAM is turned on Deactivate Comment 1 - BookTrvlClimaActvReq ==02 (OFF) 收到TCAM请求预约出行空调关闭 Received a request from TCAM to schedule an air conditioner shutdown 2 OR TelmClimaReq==02(OFF) 收到TCAM请求远程空调关闭 TCAM request for remote air conditioning shutdown 3 OR 此功能计时结束 This feature is timed to end 见REQ GEELY 驻车空调设置 4 OR 优先级原因被中断或未开启 The priority reason is interrupted or not enabled 见REQ GEELY 驻车空调设置 5 OR RemClimaWarn=06 (Error) CCM报警：低压系统异常 CCM alarm: The low voltage system is abnormal 6 OR RemClimaWarn=08 (ActvnLimd) CCM报警：空调系统故障 CCM Alarm: Air conditioning system is faulty 7 OR RemClimaWarn=07 (HVError) CCM报警：高压系统故障 CCM Alarm: High voltage system failure 8 OR RemClimaWarn=02(BattLo) CCM报警：电池能量低 CM Alarm：Low power for Battery Action NO Condition Action 1 Activate 预约出行上高压请求=1 High-voltage request on scheduled travel = 1 2 Deactivate OR NO Precondition 预约出行上高压请求=0 High-voltage request on scheduled travel = 0 预约出行STEP1 (ERS) Book a trip STEP1 (ERS) Precondition Comment 1 - VehModMngtGlbSafe1.CarModSts1= 00(CarModSts1_CarModNorm) ¦¦ 05(CarModSts1_CarModDyno) 车辆模式为Normal或Dyno The vehicle mode is Normar or Dino 2 AND VehModMngtGlbSafe1.UsgModSts = 01(UsgModSts1_UsgModInActv) 电源模式为inactive The power mode is inactive 3 AND EngSt1WdSts = 08 远程发动机激活 Remote engine activation Activate Comment 1 - BookTrvlClimaActvReq ==01 (ON) 收到TCAM请求ON TCAM Request ON is received Deactivate Comment 1 - BookTrvlClimaActvReq ==02 (OFF) 收到TCAM请求OFF TCAM Request OFF is received 2 OR TelmClimaReq==02(OFF) 收到TCAM请求远程空调关闭 TCAM request for remote air conditioning shutdown 3 OR 此功能计时结束 This feature is timed to end 见REQ GEELY 驻车空调设置 4 OR 优先级原因被中断或未开启 The priority reason is interrupted or not enabled 见REQ GEELY 驻车空调设置 5 OR RemClimaWarn=06 (Error) CCM报警：低压系统异常 CCM alarm: The low voltage system is abnormal 6 OR RemClimaWarn=08 (ActvnLimd) CCM报警：空调系统故障 CCM Alarm: Air conditioning system is faulty Action NO Condition Action 1 Activate ERS预约出行开启请求=1 ERS Reservation Request = 1 2 Deactivate OR NO Precondition ERS预约出行开启请求=0 ERS Reservation Request = 0 备注： 预约出行上高压请求：LC内部变量，布尔量，也应用于REQ GEELY 驻车空调HV请求 ERS预约出行开启请求：LC内部变量，布尔量，仅应用于本需求。 Remark: Booking a trip on a high-voltage request: LC internal variable, Boolean, also applied to the REQ GEELY parking air conditioner HV request ERS Scheduled Travel Open Request: LC internal variable, Boolean, only applicable to this requirement. 预约出行STEP2 Make a reservation STEP2 Precondition Comment 1 - 预约出行上高压请求=1 High-voltage request on scheduled travel = 1 预约出行请求上高压 Booking a trip request is on high pressure 2 AND RemClimaHvSts=01(ON) 高压系统反馈已上电 The high-voltage system feedback is powered on Action NO Condition Action 1 Precondition HV预约出行开启请求=1 HV Reservation Request = 1 2 NO Precondition HV预约出行开启请求=0 HV Reservation Request = 0 备注： HV预约出行开启请求：LC内部变量，布尔量，仅应用于本需求 Remark: HV Scheduled Travel Request: LC internal variable, Boolean, only applicable to this requirement 预约出行STEP3 Make a reservation STEP 3 Activate Comment 1 - - ERS预约出行开启请求=1 ERS Reservation Request = 1 2 OR HV预约出行开启请求=1 HV Reservation Request = 1 3 AND VehModMngtGlbSafe1.EgyLvlElecMai== 0 低压系统正常 The low voltage system is normal 4 AND FrntHvacBlowerSts≠03 (Error) 空调系统正常 The air conditioning system is normal Deactivate Comment 1 - ERS预约出行开启请求=0 ERS Booking Trip Activation Request = 0 2 AND HV预约出行开启请求=0 HV Reservation Request = 0 3 OR VehModMngtGlbSafe1.EgyLvlElecMai≠0 低压系统异常 The low-pressure system is abnormal 4 OR FrntHvacBlowerSts=03 (Error) 空调系统故障 Failure of the air conditioning system Action NO Condition Action 1 Activate 预约出行开启请求=1 Scheduled travel request = 1 2 Deactivate - 预约出行开启请求=0 Scheduled travel request = 0 3 VehModMngtGlbSafe1. EgyLvlElecMai≠0 RemClimaWarn=06(Error) 置位1s 4 FrntHvacBlowerSts =03 (Error) RemClimaWarn=08(ActvnLimd) 置位1s 备注： 预约出行开启请求：LC内部变量，布尔量，也应用于REQ GEELY 驻车空调设置、REQ GEELY 驻车座椅设置、REQ GEELY 驻车方向盘设置 Remark: SCHEDULED TRAVEL OPEN REQUEST: LC INTERNAL VARIABLE, BOOLEAN, ALSO APPLIED TO REQ GEELY PARKING AIR CONDITIONER SETTINGS, REQ GEELY PARKING SEAT SETTINGS, REQ GEELY PARKING STEERING WHEEL SETTINGS | 适用于预约出行功能 目的：inactive下通过APP预约启动空调、座椅加热、方向盘加热； Applies to the Scheduled Travel feature Purpose: To make an appointment to activate air conditioning, seat heating, and steering wheel heating through the APP under inactive; 预约出行STEP1 (HV) Booking STEP1 (HV) Precondition Comment 1 - VehModMngtGlbSafe1.CarModSts1= 00(CarModSts1_CarModNorm) ¦¦ 05(CarModSts1_CarModDyno) 车辆模式为Normal或Dyno The vehicle mode is Normar or Dino 2 AND VehModMngtGlbSafe1.UsgModSts = 01(UsgModSts1_UsgModInActv) 电源模式为inactive Power mode is inactive 3 AND CC#13=03 (PHEV)¦¦04 (BEV)¦¦81 (EREV) 车辆动力类型PHEV BEV EREV vehcile type is PHEV BEV EREV 4 AND EngSt1WdSts ≠ 08 远程发动机未激活 remote engine deactivation Activate Comment 1 - BookTrvlClimaActvReq ==01 (ON) 收到TCAM请求ON TCAM is turned on Deactivate Comment 1 - BookTrvlClimaActvReq ==02 (OFF) 收到TCAM请求预约出行空调关闭 Received a request from TCAM to schedule an air conditioner shutdown 2 OR TelmClimaReq==02(OFF) 收到TCAM请求远程空调关闭 TCAM request for remote air conditioning shutdown 3 OR 此功能计时结束 This feature is timed to end 见REQ GEELY 驻车空调设置 4 OR 优先级原因被中断或未开启 The priority reason is interrupted or not enabled 见REQ GEELY 驻车空调设置 5 OR RemClimaWarn=06 (Error) CCM报警：低压系统异常 CCM alarm: The low voltage system is abnormal 6 OR RemClimaWarn=08 (ActvnLimd) CCM报警：空调系统故障 CCM Alarm: Air conditioning system is faulty 7 OR RemClimaWarn=07 (HVError) CCM报警：高压系统故障 CCM Alarm: High voltage system failure 8 OR RemClimaWarn=02(BattLo) CCM报警：电池能量低 CM Alarm：Low power for Battery Action NO Condition Action 1 Activate 预约出行上高压请求=1 High-voltage request on scheduled travel = 1 2 Deactivate OR NO Precondition 预约出行上高压请求=0 High-voltage request on scheduled travel = 0 预约出行STEP1 (ERS) Book a trip STEP1 (ERS) Precondition Comment 1 - VehModMngtGlbSafe1.CarModSts1= 00(CarModSts1_CarModNorm) ¦¦ 05(CarModSts1_CarModDyno) 车辆模式为Normal或Dyno The vehicle mode is Normar or Dino 2 AND VehModMngtGlbSafe1.UsgModSts = 01(UsgModSts1_UsgModInActv) 电源模式为inactive The power mode is inactive 3 AND EngSt1WdSts = 08 远程发动机激活 Remote engine activation Activate Comment 1 - BookTrvlClimaActvReq ==01 (ON) 收到TCAM请求ON TCAM Request ON is received Deactivate Comment 1 - BookTrvlClimaActvReq ==02 (OFF) 收到TCAM请求OFF TCAM Request OFF is received 2 OR TelmClimaReq==02(OFF) 收到TCAM请求远程空调关闭 TCAM request for remote air conditioning shutdown 3 OR 此功能计时结束 This feature is timed to end 见REQ GEELY 驻车空调设置 4 OR 优先级原因被中断或未开启 The priority reason is interrupted or not enabled 见REQ GEELY 驻车空调设置 5 OR RemClimaWarn=06 (Error) CCM报警：低压系统异常 CCM alarm: The low voltage system is abnormal 6 OR RemClimaWarn=08 (ActvnLimd) CCM报警：空调系统故障 CCM Alarm: Air conditioning system is faulty Action NO Condition Action 1 Activate ERS预约出行开启请求=1 ERS Reservation Request = 1 2 Deactivate OR NO Precondition ERS预约出行开启请求=0 ERS Reservation Request = 0 备注： 预约出行上高压请求：LC内部变量，布尔量，也应用于REQ GEELY 驻车空调HV请求 ERS预约出行开启请求：LC内部变量，布尔量，仅应用于本需求。 Remark: Booking a trip on a high-voltage request: LC internal variable, Boolean, also applied to the REQ GEELY parking air conditioner HV request ERS Scheduled Travel Open Request: LC internal variable, Boolean, only applicable to this requirement. 预约出行STEP2 Make a reservation STEP2 Precondition Comment 1 - 预约出行上高压请求=1 High-voltage request on scheduled travel = 1 预约出行请求上高压 Booking a trip request is on high pressure 2 AND RemClimaHvSts=01(ON) 高压系统反馈已上电 The high-voltage system feedback is powered on Action NO Condition Action 1 Precondition HV预约出行开启请求=1 HV Reservation Request = 1 2 NO Precondition HV预约出行开启请求=0 HV Reservation Request = 0 备注： HV预约出行开启请求：LC内部变量，布尔量，仅应用于本需求 Remark: HV Scheduled Travel Request: LC internal variable, Boolean, only applicable to this requirement 预约出行STEP3 Make a reservation STEP 3 Activate Comment 1 - - ERS预约出行开启请求=1 ERS Reservation Request = 1 2 OR HV预约出行开启请求=1 HV Reservation Request = 1 3 AND VehModMngtGlbSafe1.EgyLvlElecMai== 0 低压系统正常 The low voltage system is normal 4 AND FrntHvacBlowerSts≠03 (Error) 空调系统正常 The air conditioning system is normal Deactivate Comment 1 - ERS预约出行开启请求=0 ERS Booking Trip Activation Request = 0 2 AND HV预约出行开启请求=0 HV Reservation Request = 0 3 OR VehModMngtGlbSafe1.EgyLvlElecMai≠0 低压系统异常 The low-pressure system is abnormal 4 OR FrntHvacBlowerSts=03 (Error) 空调系统故障 Failure of the air conditioning system Action NO Condition Action 1 Activate 预约出行开启请求=1 Scheduled travel request = 1 2 Deactivate - 预约出行开启请求=0 Scheduled travel request = 0 3 VehModMngtGlbSafe1. EgyLvlElecMai≠0 RemClimaWarn=06(Error) 置位1s 4 FrntHvacBlowerSts =03 (Error) RemClimaWarn=08(ActvnLimd) 置位1s 备注： 预约出行开启请求：LC内部变量，布尔量，也应用于REQ GEELY 驻车空调设置、REQ GEELY 驻车座椅设置、REQ GEELY 驻车方向盘设置 Remark: SCHEDULED TRAVEL OPEN REQUEST: LC INTERNAL VARIABLE, BOOLEAN, ALSO APPLIED TO REQ GEELY PARKING AIR CONDITIONER SETTINGS, REQ GEELY PARKING SEAT SETTINGS, REQ GEELY PARKING STEERING WHEEL SETTINGS | 替换原有远程发动机启动信号。防止由信号发送周期不一致产生的空调异常关闭问题。
697095 | GEELY 驻车座椅设置Parking seat setup | x040000001C55563E |  | ParkgClimaCtrl | ParkgClimaCtrl | (6) | (6) | 适用于全平台 Adapptive for all of platform 目的：inactive下座椅加热通风设置； Purpose: Inactive lower seat heating and ventilation settings; 需求中功能激活前置条件包括配置字信息： the requirement activation relay on Cencfg message 一排座椅通风CCP179=02/03 一排座椅加热CCP180=02/80 二排座椅通风CCP181=02/03 二排座椅加热CCP189=02/03 三排座椅加热CCP677=02 三排座椅通风CCP678=02 备注：三排座椅加热通风配置字待25R1阶段正式引入后进行使用 当远程座椅加热通风开启请求、预约出行开启请求置位1时（REQ GEELY 远程座椅加热通风、GEELY 预约出行），代表有座椅加热通风开启请求，应按表一优先级判断，同级别可以相互打断 座椅设置及信号见表一； When the request for remote seat heating and ventilation and the request for reservation travel are set in 1 (REQ GEELY remote seat heating and ventilation, GEELY reservation for travel), it means that there is a request for seat heating and ventilation, which should be judged according to the priority in Table 1 Seat settings and signals are shown in Table 1; 表一：功能优先级、空调设置 Table 1: Function priority and air conditioner settings 功能 设置 function setting CCM请求信号 默认值 undefined value 远程空调 remote aircondition 预约出行 Make an appointment to travel 优先级 priority - - 1 1 主驾加热 driver seat heating SeatClimaDurgClima.HmiSeatHeatgForRowFirstLe OFF APP TBD 副驾加热 pass seat heating SeatClimaDurgClima.HmiSeatHeatgForRowFirstRi OFF APP TBD 二排左加热 second row left heating SeatClimaDurgClima.HmiSeatHeatgForRowSecLe OFF APP - 二排右加热 second row right heating SeatClimaDurgClima.HmiSeatHeatgForRowSecRi OFF APP - 三排左加热 thrid row left heating SeatClimaDurgClimaHmiSeatHeatgForRowThrdLe OFF APP - 三排右加热 thrid row right heating SeatClimaDurgClimaHmiSeatHeatgForRowThrdRi OFF APP - 主驾通风 driver seat ventilation SeatClimaDurgClima.HmiSeatVentnForRowFirstLe OFF APP - 副驾通风 SeatClimaDurgClima.HmiSeatVentnForRowFirstRi OFF APP - 二排左通风 SeatClimaDurgClima.HmiSeatVentnForRowSecLe OFF APP - 二排右通风 SeatClimaDurgClima.HmiSeatVentnForRowSecRi OFF APP - 三排左通风 SeatClimaDurgClimaHmiSeatVentnForRowThrdLe OFF APP - 三排右通风 SeatClimaDurgClimaHmiSeatVentnForRowThrdRi OFF APP - 计时 - 0 APP 15min 备注： 远程空调功能触发的座椅加热通风设置“APP”项按照下表TCAM请求信号（事件型信号）赋值 The "APP" item of the seat heating and ventilation setting triggered by the remote air conditioning function is assigned according to the TCAM request signal (event-type signal) in the following table 主驾加热 TelmSeatDrvHeatClimaLvl 副驾加热 TelmSeatPassHeatClimaLvl 二排左加热 TelmSeatSecLeHeatClimaLvl 二排右加热 TelmSeatSecRiHeatClimaLvl 三排左加热 TelmSeatThrdLeHeatClimaLvl 三排右加热 TelmSeatThrdRiHeatClimaLvl 主驾通风 TelmSeatDrvVentnClimaLvl 副驾通风 TelmSeatPassVentnClimaLvl 二排左通风 TelmSeatSecLeVentnClimaLvl 二排右通风 TelmSeatSecRiVentnClimaLvl 三排左通风 TelmSeatThrdLeVentnClimaLvl 三排右通风 TelmSeatThrdRiVentnClimaLvl CCM请求挡位后，若收到座椅加热通风等级反馈OFF超过1s，CCM请求应置为OFF，直到再次收到TCAM请求；座椅反馈信号见下表 主驾加热 DrvrSeatHeatgLvlSts 副驾加热 PassSeatHeatgLvlSts 二排左加热 SeatHeatgLvlStsRowSecLe 二排右加热 SeatHeatgLvlStsRowSecRi 三排左加热 SeatHeatgLvlStsRowThrdLe 三排右加热 SeatHeatgLvlStsRowThrdRi 主驾通风 DrvrSeatVentnLvlSts OR DrvrSeatVentnLvlSts2 副驾通风 PassSeatVentnLvlSts OR PassSeatVentnLvlSts2 二排左通风 SeatVentnLvlStsRowSecLe 二排右通风 SeatVentnLvlStsRowSecRi 三排左通风 SeatVentnLvlStsRowThrdLe 三排右通风 SeatVentnLvlStsRowThrdRi 预约出行功能触发的座椅加热通风设置TBD按照以下逻辑赋值 AmbTEstimdAmbTEstimd＜7度（TBD） Lvl2 AmbTEstimdAmbTEstimd＞=7度（TBD） OFF 远程空调功能APP计时使用信号见下表， 主驾加热 TelmSeatHeatDrvrTmr 副驾加热 TelmSeatHeatPassTmr 二排左加热 TelmSeatHeatSecLeTmr 二排右加热 TelmSeatHeatSecRiTmr 三排左加热 TelmSeatHeatThrdLeTmr 三排右加热 TelmSeatHeatThrdRiTmr 主驾通风 TelmSeatVentnDrvrTmr 副驾通风 TelmSeatVentnPassTmr 二排左通风 TelmSeatVentnSecLeTmr 二排右通风 TelmSeatVentnSecRiTmr 三排左通风 TelmSeatVentnThrdLeTmr 三排右通风 TelmSeatVentnThrdRiTmr 某一座椅的加热通风运行过程中APP (TCAM)计时信号（事件型信号）变更， 计时时长改变，则CCM重新计时 计时时长不变，则CCM保持计时 以上设置、计时应均设为标定量。 | 适用于全平台 Adapptive for all of platform 目的：inactive下座椅加热通风设置； Purpose: Inactive lower seat heating and ventilation settings; 需求中功能激活前置条件包括配置字信息： the requirement activation relay on Cencfg message 一排座椅通风CCP179=02/03 一排座椅加热CCP180=02/80 二排座椅通风CCP181=02/03 二排座椅加热CCP189=02/03 三排座椅加热CCP677=02 三排座椅通风CCP678=02 备注：三排座椅加热通风配置字待25R1阶段正式引入后进行使用 当远程座椅加热通风开启请求、预约出行开启请求置位1时（REQ GEELY 远程座椅加热通风、GEELY 预约出行），代表有座椅加热通风开启请求，应按表一优先级判断，同级别可以相互打断 座椅设置及信号见表一； When the request for remote seat heating and ventilation and the request for reservation travel are set in 1 (REQ GEELY remote seat heating and ventilation, GEELY reservation for travel), it means that there is a request for seat heating and ventilation, which should be judged according to the priority in Table 1 Seat settings and signals are shown in Table 1; 表一：功能优先级、空调设置 Table 1: Function priority and air conditioner settings 功能 设置 function setting CCM请求信号 默认值 undefined value 远程空调 remote aircondition 预约出行 Make an appointment to travel 优先级 priority - - 1 1 主驾加热 driver seat heating SeatClimaDurgClima.HmiSeatHeatgForRowFirstLe OFF APP TBD 副驾加热 pass seat heating SeatClimaDurgClima.HmiSeatHeatgForRowFirstRi OFF APP TBD 二排左加热 second row left heating SeatClimaDurgClima.HmiSeatHeatgForRowSecLe OFF APP - 二排右加热 second row right heating SeatClimaDurgClima.HmiSeatHeatgForRowSecRi OFF APP - 三排左加热 thrid row left heating SeatClimaDurgClimaHmiSeatHeatgForRowThrdLe OFF APP - 三排右加热 thrid row right heating SeatClimaDurgClimaHmiSeatHeatgForRowThrdRi OFF APP - 主驾通风 driver seat ventilation SeatClimaDurgClima.HmiSeatVentnForRowFirstLe OFF APP - 副驾通风 SeatClimaDurgClima.HmiSeatVentnForRowFirstRi OFF APP - 二排左通风 SeatClimaDurgClima.HmiSeatVentnForRowSecLe OFF APP - 二排右通风 SeatClimaDurgClima.HmiSeatVentnForRowSecRi OFF APP - 三排左通风 SeatClimaDurgClimaHmiSeatVentnForRowThrdLe OFF APP - 三排右通风 SeatClimaDurgClimaHmiSeatVentnForRowThrdRi OFF APP - 计时 - 0 APP 15min 备注： 远程空调功能触发的座椅加热通风设置“APP”项按照下表TCAM请求信号（事件型信号）赋值 The "APP" item of the seat heating and ventilation setting triggered by the remote air conditioning function is assigned according to the TCAM request signal (event-type signal) in the following table 主驾加热 TelmSeatDrvHeatClimaLvl 副驾加热 TelmSeatPassHeatClimaLvl 二排左加热 TelmSeatSecLeHeatClimaLvl 二排右加热 TelmSeatSecRiHeatClimaLvl 三排左加热 TelmSeatThrdLeHeatClimaLvl 三排右加热 TelmSeatThrdRiHeatClimaLvl 主驾通风 TelmSeatDrvVentnClimaLvl 副驾通风 TelmSeatPassVentnClimaLvl 二排左通风 TelmSeatSecLeVentnClimaLvl 二排右通风 TelmSeatSecRiVentnClimaLvl 三排左通风 TelmSeatThrdLeVentnClimaLvl 三排右通风 TelmSeatThrdRiVentnClimaLvl CCM请求挡位后，若收到座椅加热通风等级反馈OFF超过1s，CCM请求应置为OFF，直到再次收到TCAM请求；座椅反馈信号见下表 主驾加热 DrvrSeatHeatgLvlSts 副驾加热 PassSeatHeatgLvlSts 二排左加热 SeatHeatgLvlStsRowSecLe 二排右加热 SeatHeatgLvlStsRowSecRi 三排左加热 SeatHeatgLvlStsRowThrdLe 三排右加热 SeatHeatgLvlStsRowThrdRi 主驾通风 DrvrSeatVentnLvlSts OR DrvrSeatVentnLvlSts2 副驾通风 PassSeatVentnLvlSts OR PassSeatVentnLvlSts2 二排左通风 SeatVentnLvlStsRowSecLe 二排右通风 SeatVentnLvlStsRowSecRi 三排左通风 SeatVentnLvlStsRowThrdLe 三排右通风 SeatVentnLvlStsRowThrdRi 预约出行功能触发的座椅加热通风设置TBD按照以下逻辑赋值 AmbTEstimdAmbTEstimd＜7度（TBD） Lvl2 AmbTEstimdAmbTEstimd＞=7度（TBD） OFF 远程空调功能APP计时使用信号见下表， 主驾加热 TelmSeatHeatDrvrTmr 副驾加热 TelmSeatHeatPassTmr 二排左加热 TelmSeatHeatSecLeTmr 二排右加热 TelmSeatHeatSecRiTmr 三排左加热 TelmSeatHeatThrdLeTmr 三排右加热 TelmSeatHeatThrdRiTmr 主驾通风 TelmSeatVentnDrvrTmr 副驾通风 TelmSeatVentnPassTmr 二排左通风 TelmSeatVentnSecLeTmr 二排右通风 TelmSeatVentnSecRiTmr 三排左通风 TelmSeatVentnThrdLeTmr 三排右通风 TelmSeatVentnThrdRiTmr 某一座椅的加热通风运行过程中APP (TCAM)计时信号（事件型信号）变更， 计时时长改变，则CCM重新计时 计时时长不变，则CCM保持计时 以上设置、计时应均设为标定量。 | 新增前排座椅通风信号用于能量计算
697096 | GEELY 驻车方向盘设置Parking steering wheel Settings | x040000001B3D4361 |  | ParkgClimaCtrl | ParkgClimaCtrl | 3.0 24R3(5) | 3.0 24R3(5) | 适用于全平台 Adaptive for all of platform 目的：inactive下方向盘加热设置； Purpose: inactive lower steering wheel heating setting; 本需求适用于存在方向盘加热功能的车型——CCP186=02 The requirement is adopting for vehicle of CarCfg186=02 当远程方向盘加热开启请求、预约出行开启请求置位1时（REQ GEELY 远程方向盘加热、GEELY 预约出行），代表有开启请求，应按表一优先级判断，同级别可以相互打断 方向盘加热设置及信号见表一； When the remote steering wheel heating request is turned on and the reservation travel opening request is set to 1 (REQ GEELY remote steering wheel heating and GEELY reservation travel), it means that there is an opening request, which should be judged according to the priority in Table 1 The steering wheel heating settings and signals are shown in Table 1; 表一：功能优先级、方向盘加热设置 Table 1: Function priority, steering wheel heating settings 功能 funciton 优先级 priority CCM方向盘加热 CCM steering wheel heated 计时 time - - SteerWhlHeatgDurgClima - 默认 undefined - 00 (FALSE) 0 远程方向盘加热 remote heating 1 01 (TRUE) APP 预约出行 Make an appointment to travel 1 TBD 15min 备注： 预约出行功能触发的座椅加热通风设置TBD按照以下逻辑赋值 Remark: The seat heating and ventilation setting TBD triggered by the scheduled travel function is assigned according to the following logic AmbTEstimdAmbTEstimd＜7度（TBD） 0x01 TRUE AmbTEstimdAmbTEstimd＞=7度（TBD） 0x00 FALSE 表中设置、计时应均设为标定量。 远程空调功能APP计时使用信号TelmSteerWhlHeatTmr The setting and timing in the table should be set to the standard quantity. Remote air conditioning function APP timing using signal TelmSteerWhlHeatTmr 某一座椅的加热通风运行过程中APP (TCAM)计时信号（事件型信号）变更， Changes in the APP (TCAM) timing signal (event-based signal) during the heating and ventilation operation of a certain seat, 计时时长改变，则CCM重新计时 If the timing time is changed, the CCM will re-time 计时时长不变，则CCM保持计时 If the timing duration remains unchanged, the CCM keeps the timer | 适用于全平台 Adaptive for all of platform 目的：inactive下方向盘加热设置； Purpose: inactive lower steering wheel heating setting; 本需求适用于存在方向盘加热功能的车型——CCP186=02 The requirement is adopting for vehicle of CarCfg186=02 当远程方向盘加热开启请求、预约出行开启请求置位1时（REQ GEELY 远程方向盘加热、GEELY 预约出行），代表有开启请求，应按表一优先级判断，同级别可以相互打断 方向盘加热设置及信号见表一； When the remote steering wheel heating request is turned on and the reservation travel opening request is set to 1 (REQ GEELY remote steering wheel heating and GEELY reservation travel), it means that there is an opening request, which should be judged according to the priority in Table 1 The steering wheel heating settings and signals are shown in Table 1; 表一：功能优先级、方向盘加热设置 Table 1: Function priority, steering wheel heating settings 功能 funciton 优先级 priority CCM方向盘加热 CCM steering wheel heated 计时 time - - SteerWhlHeatgDurgClima - 默认 undefined - 00 (FALSE) 0 远程方向盘加热 remote heating 1 01 (TRUE) APP 预约出行 Make an appointment to travel 1 TBD 15min 备注： 预约出行功能触发的座椅加热通风设置TBD按照以下逻辑赋值 Remark: The seat heating and ventilation setting TBD triggered by the scheduled travel function is assigned according to the following logic AmbTEstimdAmbTEstimd＜7度（TBD） 0x01 TRUE AmbTEstimdAmbTEstimd＞=7度（TBD） 0x00 FALSE 表中设置、计时应均设为标定量。 远程空调功能APP计时使用信号TelmSteerWhlHeatTmr The setting and timing in the table should be set to the standard quantity. Remote air conditioning function APP timing using signal TelmSteerWhlHeatTmr 某一座椅的加热通风运行过程中APP (TCAM)计时信号（事件型信号）变更， Changes in the APP (TCAM) timing signal (event-based signal) during the heating and ventilation operation of a certain seat, 计时时长改变，则CCM重新计时 If the timing time is changed, the CCM will re-time 计时时长不变，则CCM保持计时 If the timing duration remains unchanged, the CCM keeps the timer | 修正同级别优先打断逻辑
697083 | GEELY 驻车空调HV请求(PHEV\EREV)Parking Air Conditioning HV Request (PHEV\EREV) | x040000001DD2672F |  | ParkgClimaCtrl | ParkgClimaCtrl | 3.0 25R1(8) | 3.0 25R1(8) | 适用于PHEV\EREV\BEV Suitable for PHEV、EREV、BEVs 目的：驻车空调类功能高压请求及反馈 Purpose: High-voltage request and feedback for parking air conditioning functions 请求上高压 Request for high voltage Precondition Comment 1 - 远程空调上高压请求=1 High voltage request on remote air conditioner 见REQ GEELY 远程空调\预约空调 2 OR 预约出行上高压请求=1 High-voltage request on scheduled travel 见REQ GEELY 预约出行 3 OR 远程除霜上高压请求=1 Remote defrost on high pressure request 见REQ GEELY 远程除霜 4 OR 远程通风上高压请求=1 Remote ventilation on high pressure requests 见REQ GEELY 远程通风 5 OR 生命监测上高压请求=1 Life monitoring on high voltage requests 见REQ GEELY 生命监测 6 OR 远程座椅加热通风上高压请求=1 Remote seat heating and ventilation on high pressure request 见REQ GEELY 远程座椅加热通风 7 OR 远程方向盘加热上高压请求=1 Remote steering wheel heating on high pressure request 见REQ GEELY 远程方向盘加热 8 OR 解锁空调上高压请求=1 Unlock air condition function on high voltage requesting 见REQ GEELY解锁空调 9 OR 防结冰功能上高压请求==01 prevent window freezing function action flag==1 见REQ GEELY冬季防结冰 10 OR 远程供氧上高压请求=1 High voltage request on remote oxygen supply 见REQ GEELY 远程供氧\预约供氧 Action NO Condition Action 1 Precondition PrkgClimaHVReq=01 (ON) 2 Deactivate OR NO Precondition PrkgClimaHVReq=00 (OFF) 高压管理系统HVEEM反馈 HVEEM feedback from the high-voltage management system Precondition 1 - PrkgClimaHVReq=01 (ON) 高压请求=ON High Voltage request Activate 1 - RemClimaHVReqFb=01(HvOnOk) 高压系统反馈已上电 High Voltage system feedback power on Deactivated 1 - RemClimaHVReqFb=02(HvSocLow) 高压系统反馈SOC低 High Voltage system feedback SOC low level 2 OR RemClimaHVReqFb=03(HvFalut) 高压系统反馈高压系统故障 High Voltage system feedback error status 3 OR 发送高压请求后计时5s（TBD）仍 RemClimaHVReqFb=00(default) 5s（TBD）无反馈 wothout feedback over 3second Action NO Condition Action 1 Activate RemClimaWarn=00(NoWarn) 置位1s RemClimaHvSts=01(ON) 2 Deactivated NO.1 RemClimaWarn=02(BattLo)置位1s RemClimaHvSts=00(OFF) 3 Deactivated NO.2 OR Deactivated NO.3 RemClimaWarn=07(HVError)置位1s RemClimaHvSts=00(OFF) | 适用于PHEV\EREV\BEV Suitable for PHEV、EREV、BEVs 目的：驻车空调类功能高压请求及反馈 Purpose: High-voltage request and feedback for parking air conditioning functions 请求上高压 Request for high voltage Precondition Comment 1 - 远程空调上高压请求=1 High voltage request on remote air conditioner 见REQ GEELY 远程空调\预约空调 2 OR 预约出行上高压请求=1 High-voltage request on scheduled travel 见REQ GEELY 预约出行 3 OR 远程除霜上高压请求=1 Remote defrost on high pressure request 见REQ GEELY 远程除霜 4 OR 远程通风上高压请求=1 Remote ventilation on high pressure requests 见REQ GEELY 远程通风 5 OR 生命监测上高压请求=1 Life monitoring on high voltage requests 见REQ GEELY 生命监测 6 OR 远程座椅加热通风上高压请求=1 Remote seat heating and ventilation on high pressure request 见REQ GEELY 远程座椅加热通风 7 OR 远程方向盘加热上高压请求=1 Remote steering wheel heating on high pressure request 见REQ GEELY 远程方向盘加热 8 OR 解锁空调上高压请求=1 Unlock air condition function on high voltage requesting 见REQ GEELY解锁空调 9 OR 防结冰功能上高压请求==01 prevent window freezing function action flag==1 见REQ GEELY冬季防结冰 10 OR 远程供氧上高压请求=1 High voltage request on remote oxygen supply 见REQ GEELY 远程供氧\预约供氧 Action NO Condition Action 1 Precondition PrkgClimaHVReq=01 (ON) 2 Deactivate OR NO Precondition PrkgClimaHVReq=00 (OFF) 高压管理系统HVEEM反馈 HVEEM feedback from the high-voltage management system Precondition 1 - PrkgClimaHVReq=01 (ON) 高压请求=ON High Voltage request Activate 1 - RemClimaHVReqFb=01(HvOnOk) 高压系统反馈已上电 High Voltage system feedback power on Deactivated 1 - RemClimaHVReqFb=02(HvSocLow) 高压系统反馈SOC低 High Voltage system feedback SOC low level 2 OR RemClimaHVReqFb=03(HvFalut) 高压系统反馈高压系统故障 High Voltage system feedback error status 3 OR 发送高压请求后计时5s（TBD）仍 RemClimaHVReqFb=00(default) 5s（TBD）无反馈 wothout feedback over 3second Action NO Condition Action 1 Activate RemClimaWarn=00(NoWarn) 置位1s RemClimaHvSts=01(ON) 2 Deactivated NO.1 RemClimaWarn=02(BattLo)置位1s RemClimaHvSts=00(OFF) 3 Deactivated NO.2 OR Deactivated NO.3 RemClimaWarn=07(HVError)置位1s RemClimaHvSts=00(OFF) | 新增远程供氧功能上高压请求
697082 | GEELY 驻车空调设置Parking air conditioning Settings | x0400000022B42B8B | Updated | ParkgClimaCtrl | ParkgClimaCtrl | 3.0 26R1(9a1) | 3.5 25R2(10) | 适用于GEELY平台 Adapt GEELY platform 目的：inactive下驻车空调设置； purpose:air condition setting at inactive mode 当远程空调开启请求、预约出行开启请求、远程除霜开启请求、远程通风开启请求、生命监测开启请求、钥匙空调开启请求、全局通风开启请求、解锁通风开启请求、空调自干燥开启请求、远程供氧/预约供氧开启请求置位1时（REQ GEELY 空调自干燥（鼓风机后运行）, GEELY 预约出行, GEELY 远程除霜, GEELY 远程通风, GEELY 生命监测, GEELY 钥匙空调, GEELY 全局通风, GEELY 清洁座舱（解锁通风）, GEELY 远程空调\预约空调,GEELY 解锁触发开空调功能，GEELY 电池放电辅助空调，GEELY 远程供氧/预约供氧），代表有空调开启请求，应按表一优先级判断，1最高，9最低，高优先级功能激活时可以打断低优先级功能，低优先级功能不能打断高优先级功能，同级别应执行最新请求； When Remote Air Conditioner On Request, Scheduled Travel Turn On Request, Remote Defrost On Request, Remote Ventilation On Request, Life Monitoring On Request, Key Air Conditioner On Request, Global Ventilation On Request, Unlock Ventilation On Request, Air Conditioner Self-Drying On Request Set 1 (REQ GEELY Air Conditioner Self-Drying (Running After Blower), GEELY Scheduled Trip, GEELY Remote Defrost, GEELY Remote Ventilation, GEELY Life Monitoring, GEELY Key Air Conditioner, GEELY Global ventilation, GEELY clean cockpit (unlock ventilation), GEELY remote air conditioningreserved air conditioning), which means that there is an air conditioning request to turn on, which should be judged according to the priority in Table 1, 1 is the highest, 6 is the lowest, When a high-priority function is activated, the lower-priority function can be interrupted. The lower-priority function cannot override the higher-priority function. The latest request should be executed at the same level. 空调设置及信号见表一； air condition signal chart as follow 驻车功能激活或结束反馈按表二执行。 Feedback on the activation or termination of the parking function is performed as shown in Table 2. 表一：功能优先级、空调设置 Table 1: Function priority and air conditioner settings 功能 function 优先级 priority 前空调 front air condition 后空调 rear air condition 温度 temperature 后空调温度设定 前风量 front flow volume 后风量 rear flow volume 模式 mode 循环 circulate AC air control 计时 time - - PrkgClimaOnReqFrnt PrkgClimaOnReqRe PrkgClimaTemp PrkgClimaTempSetRe PrkgClimaAirflowReqFrnt PrkgClimaAirflowReqRe PrkgClimaModReq PrkgClimaRecirReq PrkgClimaACReq - 默认 - OFF OFF 22 - OFF OFF Flr Auto OFF 0 生命监测 1 ON ON 22 22 Auto Auto Auto OSA Auto 无 远程空调 2 ON OFF APP - Auto OFF Auto Auto Auto APP 预约出行 2 ON OFF 22 - Auto OFF Auto Auto Auto 15min 远程除霜 2 ON OFF 28.5 - Lvl9 OFF DEF REC Auto APP 钥匙空调 2 ON OFF 22 - Auto OFF Auto Auto Auto 无 辅助放电 2 ON ON 22 22 Lvl9 Lvl9 Auto OSA Auto 无 解锁空调 3 ON ON 15.5（Cooling）/28.5（Heating） 15.5（Cooling）/28.5（Heating） Auto Auto Auto Auto Auto 5-10min（TBD） 防结冰功能 4 ON OFF 15.5 - Lvl5 OFF DEF OSA OFF 5min（TBD） 全局通风 5 ON OFF 15.5 - Lvl6 OFF VENT OSA OFF 1min 解锁通风 6 ON OFF 15.5 - TBD OFF VENT OSA OFF 1min 远程通风 7 ON OFF 15.5 - Lvl5 OFF VENT OSA8 OFF 1min8(TBD) 空调自干燥 8 ON ON 15.5 15.5 Lvl6 Lvl3 No change No change OFF 4min（TBD） 备注： Notice: 远程空调功能温度、计时按照信号TelmClimaTSet、TelmClimaTmr remoting air condition temperature ,time signal 远程空调功能单次最大运行时间： Maximum single run time of the remote air conditioning function: CC#13=04 (BEV) 30min CC#13≠04 (BEV) 15min 注释：Volvo——CCP709单次运行最大时间为30min（仅适用于远程除霜和远程空调） Note：The function remote climate and defrost running time is 30 minute for V446K 远程除霜计时按照信号TelmDefrostTmr Remote defrost timing in accordance with the signal TelmDefrostTmr 空调各功能运行过程中APP (TCAM)计时信号（事件型信号）变更， During the operation of each function of the air conditioner, the timing signal (TCAM) of the APP (TCAM) is changed. 计时时长改变，则CCM重新计时 If the timing time is changed, the CCM will re-time 计时时长不变，则CCM保持计时 If the timing duration remains unchanged, the CCM keeps the timer c）V446K（Volvo——CCP709）在远程空调执行过程中当收到新的时间信号时进行重新计时(包括远程除霜和远程空调) V446K re-times when a new time signal is received during the execution of the remote air conditioner (including remote defrost and remote air conditioning) 解锁通风风量TBD，按以下逻辑： To unlock the ventilation volume TBD, follow the following logic: 风量 Condition Lvl9 CarTiGlb≤ 31,536,000‬ 第一年 Lvl6 31,536,000‬＜CarTiGlb≤ 63,072,000 第二年 Lvl3 63,072,000＜CarTiGlb≤126,144,000 第三、四年 空调自干燥功能中，后风量TBD，按以下逻辑： In the self-drying function of the air conditioner, the rear air volume is TBD, according to the following logic: TMR_ CoolgEnaRe 风量 ＞10min（TBD） Lvl2 ≤10min（TBD） OFF TMR_CoolgEnaRe 计时条件: HvacCoolgEnaRe=01(ON) 表中设置、计时应均设为标定量。 The setting and timing in the table should be set to the standard quantity. 远程通风的循环控制和运行时间，平台化需求为OSA，1min(TBD)，针对V446K项目的特殊要求见需求：707307 The cycle control and running time of remote ventilation, the platform requirement is OSA, 1min, for the special requirements of V446K project, see Requirement: 707307 9 以上功能激活时，影响风量的因素中低车速限风量、PM2.5 补偿、低环温限风量、防冷风吹脚不起作用。 When the above functions are activated, the factors affecting air volume such as PM2.5 compensation, low annular temperature limit air volume, anti-cold air blowing feet, do not work. 10. 远程空调进入ERS链路至功能结束后再次收到功能请求且发动机处于关闭状态仍按照上高压链路进行执行。 The remote air conditioner enters the ERS link until the function is over, and the function request is received again and the engine is turned off, and the high-voltage link is still executed. 11.远程空调或预约空调开启过程中收到温度调整信号将同步调整温度设定值，且不对工作时间进行延长或缩减。 The temperature able changing by APP yet timer contrary ,when Remote climate control system has been working . 12.高优先及功能在运行过程中第优先级功能不可开启直至高优先级功能运行结束。例远程通风功能在远程空调功能运行期间不可用。 High priority function unable overrided by lower level function.For instance Remote ventlization could not working when remote climate function operating 13.锁车自干燥功能在后鼓风机在本驾驶周期内有开启情况下需进行自干燥，否则后鼓风机无需开启自干燥功能。 14.远程供氧/预约供氧和其他远程空调功能可同时运行（除生命监测功能），功能运行过程中仅影响内循环控制和运行时长。在功能激活后内外循环需调整至全内状态，默认运行时长为30minute。 表二：驻车空调功能反馈 Table2 :parking air condition feedback 功能 function ACTION CONDITION 生命监测 life detection ClimaActv=00 未激活 ClimaActv=01 激活 远程空调 remote air condition AND RemClimaActv=00 未激活 RemClimaActvSts=00 AND RemClimaActv=01 激活 RemClimaActvSts=01 预约出行 AND RemClimaActv=00 未激活 RemClimaActvSts=00 AND RemClimaActv=01 激活 RemClimaActvSts=01 远程除霜 remote deforest AND RemClimaDefrstSts=00 未激活 RemDefrstSts=00 AND RemClimaDefrstSts=01 激活 RemDefrstSts=01 远程通风 remote ventilation RemVentActvSts=00 未激活 RemVentActvSts=01 激活 钥匙空调 key air condition KeyClimaActv=00 未激活 KeyClimaActv=01 激活 电池辅助放电 discharging climatisation DsChrgClima=00 未激活 DsChrgClima=01 激活 解锁空调 Unlock air condition AND UnLckClimaActvReq=00(制冷) 未激活 UnLckHeatActvReq=00（制热） AND UnLckClimaActvReq=01/02（01-前空调制冷，02前和后空调制冷） 激活 UnLckHeatActvReq=01/02（制热01-前空调制热，02前和后空调制热） 冬季防结冰功能 PrvntWinFrz=00 未激活 PrvntWinFrz=01 激活 全局通风 global vent VentnForWinOpenGlbActv=00 未激活 VentnForWinOpenGlbActv=01 激活 解锁通风 Unlock the ventilation CmptmtClngActv=00 未激活 CmptmtClngActv≠00 激活（信号不为0视为功能激活） 空调自干燥 blower after running BlwAftRunSts=00 未激活 BlwAftRunSts=01 激活 远程供氧/预约供氧 Remote oxygen supply/oxygen supply by appointment RemOxygenSplyActv=00 未激活 RemOxygenSplyActv=01 激活 | 适用于GEELY平台 Adapt GEELY platform 目的：inactive下驻车空调设置； purpose:air condition setting at inactive mode 当远程空调开启请求、预约出行开启请求、远程除霜开启请求、远程通风开启请求、生命监测开启请求、钥匙空调开启请求、全局通风开启请求、解锁通风开启请求、空调自干燥开启请求、远程供氧/预约供氧开启请求置位1时（REQ GEELY 空调自干燥（鼓风机后运行）, GEELY 预约出行, GEELY 远程除霜, GEELY 远程通风, GEELY 生命监测, GEELY 钥匙空调, GEELY 全局通风, GEELY 清洁座舱（解锁通风）, GEELY 远程空调\预约空调,GEELY 解锁触发开空调功能，GEELY 电池放电辅助空调，GEELY 远程供氧/预约供氧），代表有空调开启请求，应按表一优先级判断，1最高，9最低，高优先级功能激活时可以打断低优先级功能，低优先级功能不能打断高优先级功能，同级别应执行最新请求； When Remote Air Conditioner On Request, Scheduled Travel Turn On Request, Remote Defrost On Request, Remote Ventilation On Request, Life Monitoring On Request, Key Air Conditioner On Request, Global Ventilation On Request, Unlock Ventilation On Request, Air Conditioner Self-Drying On Request Set 1 (REQ GEELY Air Conditioner Self-Drying (Running After Blower), GEELY Scheduled Trip, GEELY Remote Defrost, GEELY Remote Ventilation, GEELY Life Monitoring, GEELY Key Air Conditioner, GEELY Global ventilation, GEELY clean cockpit (unlock ventilation), GEELY remote air conditioningreserved air conditioning), which means that there is an air conditioning request to turn on, which should be judged according to the priority in Table 1, 1 is the highest, 6 is the lowest, When a high-priority function is activated, the lower-priority function can be interrupted. The lower-priority function cannot override the higher-priority function. The latest request should be executed at the same level. 空调设置及信号见表一； air condition signal chart as follow 驻车功能激活或结束反馈按表二执行。 Feedback on the activation or termination of the parking function is performed as shown in Table 2. 表一：功能优先级、空调设置 Table 1: Function priority and air conditioner settings 功能 function 优先级 priority 前空调 front air condition 后空调 rear air condition 温度 temperature 后空调温度设定 前风量 front flow volume 后风量 rear flow volume 前模式 frnt mode 后模式 rear mode 循环 circulate AC air control 计时 time - - PrkgClimaOnReqFrnt PrkgClimaOnReqRe PrkgClimaTemp PrkgClimaTempSetRe PrkgClimaAirflowReqFrnt PrkgClimaAirflowReqRe PrkgClimaModReq PrkgClimaModReqRe PrkgClimaRecirReq PrkgClimaACReq - 默认 - OFF OFF 22 - OFF OFF Flr Flr Auto OFF 0 生命监测 1 ON ON 22 22 Auto Auto Auto Auto OSA Auto 无 远程空调 2 ON OFF APP - Auto OFF Auto Auto Auto Auto APP 预约出行 2 ON OFF 22 - Auto OFF Auto Auto Auto Auto 15min 远程除霜 2 ON OFF 28.5 - Lvl9 OFF DEF DEF REC Auto APP 钥匙空调 2 ON OFF 22 - Auto OFF Auto Auto Auto Auto 无 辅助放电 2 ON ON 15.5（Cooling）/28.5（Heating） 15.5（Cooling）/28.5（Heating） Auto Auto Auto Auto Auto Auto 无 解锁空调 3 ON ON 15.5（Cooling）/28.5（Heating） 15.5（Cooling）/28.5（Heating） Auto Auto Auto Auto Auto Auto 5-10min（TBD） 防结冰功能 4 ON OFF 15.5 - Lvl5 OFF DEF DEF OSA OFF 5min（TBD） 全局通风 5 ON OFF 15.5 - Lvl6 OFF VENT VENT OSA OFF 1min 解锁通风 6 ON OFF 15.5 - TBD OFF VENT VENT OSA OFF 1min 远程通风 7 ON OFF 15.5 - Lvl5 OFF VENT VENT OSA8 OFF 1min8(TBD) 高温清洁 8.1 ON ON 28.5 28.5 Lvl9 Lvl5 Vent&&Flr Vent&&Flr REC Auto 50min 8.2 ON ON 15.5 15.5 Lvl9 Lvl5 Vent&&Flr Vent&&Flr OSA OFF 10min 空调自干燥 9 ON ON 15.5 15.5 Lvl6 Lvl3 DEF&&VENT VENT OSA OFF 7min（TBD） 备注： Notice: 远程空调功能温度、计时按照信号TelmClimaTSet、TelmClimaTmr remoting air condition temperature ,time signal 远程空调功能单次最大运行时间： Maximum single run time of the remote air conditioning function: CC#13=04 (BEV) 60min CC#13≠04 (BEV) 15min 注释：Volvo——CCP709单次运行最大时间为30min（仅适用于远程除霜和远程空调） Note：The function remote climate and defrost running time is 30 minute for V446K 远程除霜计时按照信号TelmDefrostTmr Remote defrost timing in accordance with the signal TelmDefrostTmr 空调各功能运行过程中APP (TCAM)计时信号（事件型信号）变更， During the operation of each function of the air conditioner, the timing signal (TCAM) of the APP (TCAM) is changed. 计时时长改变，则CCM重新计时 If the timing time is changed, the CCM will re-time 计时时长不变，则CCM保持计时 If the timing duration remains unchanged, the CCM keeps the timer c）V446K（Volvo——CCP709）在远程空调执行过程中当收到新的时间信号时进行重新计时(包括远程除霜和远程空调) V446K re-times when a new time signal is received during the execution of the remote air conditioner (including remote defrost and remote air conditioning) 解锁通风风量TBD，按以下逻辑： To unlock the ventilation volume TBD, follow the following logic: 风量 Condition Lvl9 CarTiGlb≤ 31,536,000‬ 第一年 Lvl6 31,536,000‬＜CarTiGlb≤ 63,072,000 第二年 Lvl3 63,072,000＜CarTiGlb≤126,144,000 第三、四年 空调自干燥功能中，后风量TBD，按以下逻辑： In the self-drying function of the air conditioner, the rear air volume is TBD, according to the following logic: TMR_ CoolgEnaRe 风量 ＞10min（TBD） Lvl2 ≤10min（TBD） OFF TMR_CoolgEnaRe 计时条件: HvacCoolgEnaRe=01(ON) 表中设置、计时应均设为标定量。 The setting and timing in the table should be set to the standard quantity. 远程通风的循环控制和运行时间，平台化需求为OSA，1min(TBD)，针对V446K项目的特殊要求见需求：707307 The cycle control and running time of remote ventilation, the platform requirement is OSA, 1min, for the special requirements of V446K project, see Requirement: 707307 9 以上功能激活时，影响风量的因素中低车速限风量、PM2.5 补偿、低环温限风量、防冷风吹脚不起作用。 When the above functions are activated, the factors affecting air volume such as PM2.5 compensation, low annular temperature limit air volume, anti-cold air blowing feet, do not work. 10. 远程空调进入ERS链路至功能结束后再次收到功能请求且发动机处于关闭状态仍按照上高压链路进行执行。 The remote air conditioner enters the ERS link until the function is over, and the function request is received again and the engine is turned off, and the high-voltage link is still executed. 11.远程空调或预约空调开启过程中收到温度调整信号将同步调整温度设定值，且不对工作时间进行延长或缩减。 The temperature able changing by APP yet timer contrary ,when Remote climate control system has been working . 12.高优先及功能在运行过程中第优先级功能不可开启直至高优先级功能运行结束。例远程通风功能在远程空调功能运行期间不可用。 High priority function unable overrided by lower level function.For instance Remote ventlization could not working when remote climate function operating 13.锁车自干燥功能在后鼓风机在本驾驶周期内有开启情况下需进行自干燥，否则后鼓风机无需开启自干燥功能。 14.远程供氧/预约供氧和其他远程空调功能可同时运行（除生命监测功能），功能运行过程中仅影响内循环控制和运行时长。在功能激活后内外循环需调整至全内状态，默认运行时长为30minute。 表二：驻车空调功能反馈 Table2 :parking air condition feedback 功能 function ACTION CONDITION 生命监测 life detection ClimaActv=00 未激活 ClimaActv=01 激活 远程空调 remote air condition AND RemClimaActv=00 未激活 RemClimaActvSts=00 AND RemClimaActv=01 激活 RemClimaActvSts=01 预约出行 AND RemClimaActv=00 未激活 RemClimaActvSts=00 AND RemClimaActv=01 激活 RemClimaActvSts=01 远程除霜 remote deforest AND RemClimaDefrstSts=00 未激活 RemDefrstSts=00 AND RemClimaDefrstSts=01 激活 RemDefrstSts=01 远程通风 remote ventilation RemVentActvSts=00 未激活 RemVentActvSts=01 激活 钥匙空调 key air condition KeyClimaActv=00 未激活 KeyClimaActv=01 激活 电池辅助放电 discharging climatisation DsChrgClima=00 未激活 DsChrgClima=01 激活 解锁空调 Unlock air condition AND UnLckClimaActvReq=00(制冷) 未激活 UnLckHeatActvReq=00（制热） AND UnLckClimaActvReq=01/02（01-前空调制冷，02前和后空调制冷） 激活 UnLckHeatActvReq=01/02（制热01-前空调制热，02前和后空调制热） 冬季防结冰功能 PrvntWinFrz=00 未激活 PrvntWinFrz=01 激活 全局通风 global vent VentnForWinOpenGlbActv=00 未激活 VentnForWinOpenGlbActv=01 激活 解锁通风 Unlock the ventilation CmptmtClngActv=00 未激活 CmptmtClngActv≠00 激活（信号不为0视为功能激活） 空调自干燥 blower after running BlwAftRunSts=00 未激活 BlwAftRunSts=01 激活 远程供氧/预约供氧 Remote oxygen supply/oxygen supply by appointment RemOxygenSplyActv=00 未激活 RemOxygenSplyActv=01 激活 高温清洁功能 high temperature clean function HighTempCleanRunningSts=00 未激活 HighTempCleanRunningSts=01 激活 | 补全原有锁车自干燥参数设定
870733 | GEELY--远程空调温度同步——remote and local climate control synchronization | x040000001E1BA568 |  | ParkgClimaCtrl | ParkgClimaCtrl | (1) | (1) | 本需求为平台化需求： 仅适用于远程空调的温度同步，其余远程类功能涉及到温度均不同步。 Precondition Comment 1 - VehModMngtGlbSafe1.CarModSts1= 00(CarModSts1_CarModNorm) ¦¦05(CarModSts1_CarModDyno) 车辆模式为Normal或Dyno Car mode is Normal or Dyno 2 AND VehModMngtGlbSafe1.UsgModSts = 01(UsgModSts1_UsgModInActv) 电源模式为inactive Power Mode is Inactive 3 AND CC#13=03 (PHEV)¦¦04 (BEV)¦¦81 (EREV) 车辆动力类型PHEV BEV EREV Vehicle type is PHEV BEV EREV 4. AND RemClimaActvSts=01 远程空调处于开启状态 remote climate control is working Activate Comment 1 - VehModMngtGlbSafe1.UsgModSts from inactive change to convenience 车辆模式由inactive切换到convenience 2. OR TelmClimaTSet=15.5/28.5 温度设定为HI/LO temperature is HI/LO OR TelmClimaTSetbu≠15.5/28.5 温度设定非HI/LO temperature is not HI/LO Action1. 1 - RemSynchrnztnLclAct==01 RemSynchrnztnLclT==0 外发远程温度同步信号(仅同步开关不同步温度设定) sending synchronziation requesting OR RemSynchrnztnLclAct==01 RemSynchrnztnLclT== TelmClimaTSet 外发远程温度同步信号及温度设定信号 sending synchronziation requesting and temperature 温度同步信号=远程温度设定信号 The temperature of synchronziation equal to TCAM setting 2. AND RemClimaActvStsRemClimaActvSts=01(On) 维持远程空调正常运行 maintain remote climate control working Active2 2. HmiCmptmtTSpchanged 收到HMI发出温度请求信号发生变化 3. OR RemSynchrnztnLcl！=0 over1second 发送温度同步信号和开启空调信号时间超过1s Action2 RemClimaActvStsRemClimaActvSts=00(OFF)=00 远程空调结束运行结束进入本地空调系统 remote control finished 备注：实际场景中不存在从inactive模式直接进入driving或active情况，因此仅将inactive进入convenience作为触发判断条件。 Note:It is impossible for mode replacement , which is from inactive changed to Driving or Active . | 本需求为平台化需求： 仅适用于远程空调的温度同步，其余远程类功能涉及到温度均不同步。 Precondition Comment 1 - VehModMngtGlbSafe1.CarModSts1= 00(CarModSts1_CarModNorm) ¦¦05(CarModSts1_CarModDyno) 车辆模式为Normal或Dyno Car mode is Normal or Dyno 2 AND VehModMngtGlbSafe1.UsgModSts = 01(UsgModSts1_UsgModInActv) 电源模式为inactive Power Mode is Inactive 3 AND CC#13=03 (PHEV)¦¦04 (BEV)¦¦81 (EREV) 车辆动力类型PHEV BEV EREV Vehicle type is PHEV BEV EREV 4. AND RemClimaActvSts=01 远程空调处于开启状态 remote climate control is working Activate Comment 1 - VehModMngtGlbSafe1.UsgModSts from inactive change to convenience 车辆模式由inactive切换到convenience 2. OR TelmClimaTSet=15.5/28.5 温度设定为HI/LO temperature is HI/LO OR TelmClimaTSetbu≠15.5/28.5 温度设定非HI/LO temperature is not HI/LO Action1. 1 - RemSynchrnztnLclAct==01 RemSynchrnztnLclT==0 外发远程温度同步信号(仅同步开关不同步温度设定) sending synchronziation requesting OR RemSynchrnztnLclAct==01 RemSynchrnztnLclT== TelmClimaTSet 外发远程温度同步信号及温度设定信号 sending synchronziation requesting and temperature 温度同步信号=远程温度设定信号 The temperature of synchronziation equal to TCAM setting 2. AND RemClimaActvStsRemClimaActvSts=01(On) 维持远程空调正常运行 maintain remote climate control working Active2 2. HmiCmptmtTSpchanged 收到HMI发出温度请求信号发生变化 3. OR RemSynchrnztnLcl！=0 over1second 发送温度同步信号和开启空调信号时间超过1s Action2 RemClimaActvStsRemClimaActvSts=00(OFF)=00 远程空调结束运行结束进入本地空调系统 remote control finished 备注：实际场景中不存在从inactive模式直接进入driving或active情况，因此仅将inactive进入convenience作为触发判断条件。 Note:It is impossible for mode replacement , which is from inactive changed to Driving or Active . | 25R1阶段首发功能，远程空调与本地同步温度的切换
1045025 | GEELY-驻车类功能关联继电器控制逻辑 | x040000002249A006 | Add | ParkgClimaCtrl |  | (2) |  | 方向盘加热模块继电器控制 Comfort relay logic for SWM 1 方向盘加热模块与Comfort relay相连，空调在有远程方向盘加热请求时需要控制舒适继电器的请求和断开。 The steering wheel heating module is connected to the Comfort relay, and the air conditioner needs to control the request and disconnection of the comfort relay when there is a remote steering wheel heating request. Active 1 - CarModSts1= normal or dyno Carmode is Normal or dyno 车辆模式为normal或dyno 2 AND UsgModSts1= inactive Usage mode is inactive 驾驶模式是inactive模式 3 AND SteerWhlHeatgDurgClimaEnadFromTelm=1 Received a signal from TCAM triggering the steering wheel heating (the signal has been changed to an event type and needs to be recognized as an event type) 收到TCAM发出方向盘加热触发信号（改信号为事件型，需按照事件型进行识别） Action 1 - SteerWhlRlyCtl=01（内部变量） 方向盘加热闭合舒适继电器请求，同时开始倒计时 Deactive 1 OR SteerWhlHeatgDurgClima=on change to off over 1s The heated steering wheel request signal changes from ON to OFF for more than 1 second 方向盘加热请求信号由ON变成OFF后1s为deactive条件 2 OR 继电器闭合请求发出后： After the relay closure request is issued RemClimaHVReqFb！=01高压不在线 AND StrtRemSts1WdStrtRemSts==02 change to ！=02 发动机未启动 两个信号始终不满足超过1分钟 Deactive 1 - SteerWhlRlyCtl=00（内部变量） 方向盘加热闭合舒适继电器请求 Note:1.退出条件中延迟策略的重置条件均采用延迟时间到达后重置。 2 预约出行低环温下会触发远程方向盘加热功能激活，此时需要对舒适继电器进行控制（预留功能） Active 1 - CarModSts1== normal or dyno Carmode is Normal or dyno 车辆模式为normal或dyno 2 AND UsgModSts1= inactive Usage mode is inactive 驾驶模式是inactive模式 3 AND BookTrvlClimaActvReq =1 Received a travel booking trigger signal sent by TCAM (this signal has been changed to an event type and needs to be recognized accordingly) 收到TCAM发出预约出行触发信号（改信号为事件型，需按照事件型进行识别） 4 AND AmbTFildForClima<7 Ambient temperature is below 7 环境温度低于7℃ Action 1 - BooKTrvlCmftRly=0x01 发出预约出行功能舒适性闭合请求同时开始计时。 Deactive 1 OR RemClimaActvSts=0 2 OR BookTrvlClimaActvReq =0 3 OR 继电器闭合请求发出后： After the relay closure request is issued RemClimaHVReqFb！=01高压不在线超过1分钟 Deactive 1 - BooKTrvlCmftRly=0x00 结束预约出行联动的舒适性继电器闭合请求。 3 由于架构变更，将远程座椅加热及通风请求闭合继电器逻辑上移至空调进行主控。 Active 1 - CarModSts1= normal or dyno Carmode is Normal or dyno 车辆模式为normal或dyno 2 AND UsgModSts1 = inactive Usage mode is inactive 驾驶模式是inactive模式 3 AND TelmSeatPassHeatClimaLvl, TelmSeatSecLeHeatClimaLvl, TelmSeatSecRiHeatClimaLvl, TelmSeatDrvVentnClimaLvl, TelmSeatPassVentnClimaLvl, TelmSeatSecLeVentnClimaLvl, TelmSeatSecRiVentnClimaLvl, TelmSeatDrvHeatClimaLvl, TelmSeatThrdLeHeatClimaLvl, TelmSeatThrdRiHeatClimaLvl, TelmSeatThrdLeVentnClimaLvl, TelmSeatThrdRiVentnClimaLvl Any signal value ≠ 0 There is any activation request for the seat heating and ventilation signals And event-type signal bits need to be processed with a delay 任意信号值≠0 座椅加热及通风信号存在任意开启请求 Action 1 - SeatHeatgCmftRly=0x01 发出座椅加热的舒适性继电器闭合请求。 Deactive 1 OR 继电器闭合请求发出后： After the relay closure request is issued RemClimaHVReqFb！=01高压不在线 AND StrtRemSts1WdStrtRemSts==02 change to ！=02 发动机未启动 两个信号始终不满足超过1分钟 2 OR SeatClimaDurgClima.HmiSeatHeatgForRowFirstLe SeatClimaDurgClima.HmiSeatHeatgForRowFirstRi SeatClimaDurgClima.HmiSeatHeatgForRowSecLe SeatClimaDurgClima.HmiSeatHeatgForRowSecRi SeatClimaDurgClimaHmiSeatHeatgForRowThrdLe SeatClimaDurgClimaHmiSeatHeatgForRowThrdRi SeatClimaDurgClima.HmiSeatVentnForRowFirstLe SeatClimaDurgClima.HmiSeatVentnForRowFirstRi SeatClimaDurgClima.HmiSeatVentnForRowSecLe SeatClimaDurgClima.HmiSeatVentnForRowSecRi SeatClimaDurgClimaHmiSeatVentnForRowThrdLe SeatClimaDurgClimaHmiSeatVentnForRowThrdRi = ON change to OFf 座椅加热及通风功能由开启变成关闭 Deactive 1 - SeatHeatgCmftRly=0x00 结束座椅加热的舒适性继电器闭合请求。 内部信号交互逻辑： Active 1. or SteerWhlRlyCtl=01 2. or BooKTrvlCmftRly=0x01 3. or SeatHeatgCmftRly=0x01 Action PrkgCmftRlyReq=0x01（模块交互变量） Deactive 1. and SteerWhlRlyCtl=00 2. and BooKTrvlCmftRly=0x00 3. and SeatHeatgCmftRly=0x00 Action PrkgCmftRlyReq=0x0（模块交互变量）
267585 | Heating request during post-condition | x0400000008B014F7 |  | ParkgClimaCtrl | ParkgClimaCtrl | (4) | (4) | There are two scenario for post condition, one is only ventilation, and one is post heating. CCM should be responsible for calculating heating request according to auto climate logic and requirements. If it is only ventilation for post condition: Heating enable port HvacHeatgReq == 0x0 Off. ClimaCmptSts == 0x0 NoReq should be set to inform thermal management system post condition activation status. If it is post heating for post condition: Heating enable port HvacHeatgReq == 0x0 On. Set point temperature after heat exchanger HeatrAirTReq should be calculated according to target outlet temperature. ClimaCmptSts == 0x4 post condition should be set to inform thermal management system post condition activation status. ClimaCmptSts == 0x4 post condition is used to indicate post condition is activated. | There are two scenario for post condition, one is only ventilation, and one is post heating. CCM should be responsible for calculating heating request according to auto climate logic and requirements. If it is only ventilation for post condition: Heating enable port HvacHeatgReq == 0x0 Off. ClimaCmptSts == 0x0 NoReq should be set to inform thermal management system post condition activation status. If it is post heating for post condition: Heating enable port HvacHeatgReq == 0x0 On. Set point temperature after heat exchanger HeatrAirTReq should be calculated according to target outlet temperature. ClimaCmptSts == 0x4 post condition should be set to inform thermal management system post condition activation status. ClimaCmptSts == 0x4 post condition is used to indicate post condition is activated.
296180 | High voltage and low voltage energy calculation | x040000000413F3C3 |  | ParkgClimaCtrl | ParkgClimaCtrl | (1) | (1) | Remote ventilation maximum running time is 1min, once Climate control system receive activate signal from telematics, the energy calculation based on 1min and maximum energy consumption of blower. High voltage energy request and low voltage energy request should decrease with remote ventilation rest running time elapse. Note: High voltage energy consumption contains low voltage energy consumption. Reset time for energy consumption estimation For BEV, remote ventilation need high voltage energy on. When CCM receive port RemVentReq== 0x1 from telematics, remote ventilation low voltage energy request and high voltage energy request should be sent to Climate Energy Management module using port PreCondLvEgyDes and PreCondHvEgyDes respectively. And Climate Energy Management module shall send allowed low voltage and high voltage consumption via port LvEgyAllwdForPreCond and HvEgyAllwdForPreCond as response. All of the below energy handshake conditions should be met, unless remote ventilation can not be started. Allowed by high voltage energy management via port HvClimaCmd== 0x0 OK. Allowed by VMM via port ClimaCmd == 0x1 OK. Allowed low voltage energy consumption using port LvEgyAllwdForPreCond is not less than desired low energy voltage consumption using port PreCondLvEgyDes. Allowed high voltage energy consumption using port HvEgyAllwdForPreCond is not less than desired high energy voltage consumption using port PreCondHvEgyDes. For ICE/PHEV/HEV, remote ventilation use low voltage energy. When CCM receive port RemVentReq== 0x1 from telematics, remote ventilation low voltage energy request should be sent to Climate Energy Management module using port PreCondLvEgyDes . And Climate Energy Management module shall send allowed low voltage via port LvEgyAllwdForPreCond as response. All of the below energy handshake conditions should be met, unless remote ventilation can not be started. Allowed by VMM via port ClimaCmd == 0x1 OK. Allowed low voltage energy consumption using port LvEgyAllwdForPreCond is not less than desired low energy voltage consumption using port PreCondLvEgyDes. | Remote ventilation maximum running time is 1min, once Climate control system receive activate signal from telematics, the energy calculation based on 1min and maximum energy consumption of blower. High voltage energy request and low voltage energy request should decrease with remote ventilation rest running time elapse. Note: High voltage energy consumption contains low voltage energy consumption. Reset time for energy consumption estimation For BEV, remote ventilation need high voltage energy on. When CCM receive port RemVentReq== 0x1 from telematics, remote ventilation low voltage energy request and high voltage energy request should be sent to Climate Energy Management module using port PreCondLvEgyDes and PreCondHvEgyDes respectively. And Climate Energy Management module shall send allowed low voltage and high voltage consumption via port LvEgyAllwdForPreCond and HvEgyAllwdForPreCond as response. All of the below energy handshake conditions should be met, unless remote ventilation can not be started. Allowed by high voltage energy management via port HvClimaCmd== 0x0 OK. Allowed by VMM via port ClimaCmd == 0x1 OK. Allowed low voltage energy consumption using port LvEgyAllwdForPreCond is not less than desired low energy voltage consumption using port PreCondLvEgyDes. Allowed high voltage energy consumption using port HvEgyAllwdForPreCond is not less than desired high energy voltage consumption using port PreCondHvEgyDes. For ICE/PHEV/HEV, remote ventilation use low voltage energy. When CCM receive port RemVentReq== 0x1 from telematics, remote ventilation low voltage energy request should be sent to Climate Energy Management module using port PreCondLvEgyDes . And Climate Energy Management module shall send allowed low voltage via port LvEgyAllwdForPreCond as response. All of the below energy handshake conditions should be met, unless remote ventilation can not be started. Allowed by VMM via port ClimaCmd == 0x1 OK. Allowed low voltage energy consumption using port LvEgyAllwdForPreCond is not less than desired low energy voltage consumption using port PreCondLvEgyDes.
75839 | High voltage energy consumption request | x04000000044ADB03 |  | ParkgClimaCtrl | ParkgClimaCtrl | (7) | (7) | CCM should be responsible to calculate estimated high voltage energy consumption and sent to high voltage management module. Only when allowed high voltage energy equal or exceed desired high voltage energy reques, can over heat protection be activated. | CCM should be responsible to calculate estimated high voltage energy consumption and sent to high voltage management module. Only when allowed high voltage energy equal or exceed desired high voltage energy reques, can over heat protection be activated.
296174 | High voltage power on for BEV&PHEV | x0400000013B55246 |  | ParkgClimaCtrl | ParkgClimaCtrl | 3.0/L2 23R3(1a1) | 3.0/L2 23R3(1a1) | For BEV and PHEV, remote ventilation need high power on. Climate control need detect blower error or flap actuator error, If no errors CCM will request high voltage power on: After desired high voltage and low voltage energy consumption is allowed, ClimaSts==0x0 start, high voltage shall be power on. Until remote function finish, ClimaSts== 0x1 Finish. | For BEV and PHEV, remote ventilation need high power on. Climate control need detect blower error or flap actuator error, If no errors CCM will request high voltage power on: After desired high voltage and low voltage energy consumption is allowed, ClimaSts==0x0 start, high voltage shall be power on. Until remote function finish, ClimaSts== 0x1 Finish. | 旧链路的远程通风功能，PHEV车型不上高压
334385 | InCarTemp Monitor for CSD | x0400000006CC7EB0 |  | ParkgClimaCtrl | ParkgClimaCtrl | (1) | (1) | To avoid high temp for CSD, CCM should monitor InCar temp during Abandon. When the vehicle parked to be Abandoned, Climate Control system will check the temperature inside every 15min(TBD), if the temperature >65°C（Calibratable），it will make the VMM change to Inactive the guarantee the other subsystem is waked up. Every driving cycle, when CCM detected overheat and waked up network, Climate control can enter into deep sleep mode. | To avoid high temp for CSD, CCM should monitor InCar temp during Abandon. When the vehicle parked to be Abandoned, Climate Control system will check the temperature inside every 15min(TBD), if the temperature >65°C（Calibratable），it will make the VMM change to Inactive the guarantee the other subsystem is waked up. Every driving cycle, when CCM detected overheat and waked up network, Climate control can enter into deep sleep mode.
682287 | Life Detection and Care Climate | x0400000013F8FA6B |  | ParkgClimaCtrl | ParkgClimaCtrl | 3.0 23R3(2) | 3.0 23R3(2) | PRECONDITION 1 - VehModMngtGlbSafe1.CarModSts1= 0x00(CarModSts1_CarModNorm) or 0x05(CarModSts1_CarModDyno) 2 AND VehModMngtGlbSafe1.UsgModSts = 0x01(UsgModSts1_UsgModInActv) ACTIVATE 1 - WarnLvlMsg==0x02(Lv2) or 0x03(Lv3) 2 AND All doors closed. Door status interface refer to REQ:170791 3 AND 满足ACTIVATE 1&2后，能量握手成功（refer to REQ:137660） 4 AND 满足ACTIVATE 1&2后，LDAC为当前最高优先级的驻车空调请求（refer to REQ:225912） DEACTIVATE 1 - Any door open. Door status interface refer to REQ:170791 2 OR 能量握手失败（refer to REQ:137660） 3 OR 出现更高优先级的驻车空调请求（refer to REQ:225912） ACTION NO. CONDITION ACTION 1 ACTIVATE ClimaActv = 0x1 ON 2 Front&Rear HVAC set AUTO22 (Includes AC AUTO and REC AUTO) 3 DEACTIVATE ClimaActv = 0x0 OFF 4 Exit ACTION2 | PRECONDITION 1 - VehModMngtGlbSafe1.CarModSts1= 0x00(CarModSts1_CarModNorm) or 0x05(CarModSts1_CarModDyno) 2 AND VehModMngtGlbSafe1.UsgModSts = 0x01(UsgModSts1_UsgModInActv) ACTIVATE 1 - WarnLvlMsg==0x02(Lv2) or 0x03(Lv3) 2 AND All doors closed. Door status interface refer to REQ:170791 3 AND 满足ACTIVATE 1&2后，能量握手成功（refer to REQ:137660） 4 AND 满足ACTIVATE 1&2后，LDAC为当前最高优先级的驻车空调请求（refer to REQ:225912） DEACTIVATE 1 - Any door open. Door status interface refer to REQ:170791 2 OR 能量握手失败（refer to REQ:137660） 3 OR 出现更高优先级的驻车空调请求（refer to REQ:225912） ACTION NO. CONDITION ACTION 1 ACTIVATE ClimaActv = 0x1 ON 2 Front&Rear HVAC set AUTO22 (Includes AC AUTO and REC AUTO) 3 DEACTIVATE ClimaActv = 0x0 OFF 4 Exit ACTION2
75838 | Low voltage energy consumption request | x0400000002A998CD |  | ParkgClimaCtrl | ParkgClimaCtrl | (6) | (6) | CCM should be responsible to provide over heat protection function estimated low voltage energy consumption to climate control energy management module. The function can be activated only when receiving allowed low voltage energy consumption is equal or greater than estimated low voltage energy consumption. | CCM should be responsible to provide over heat protection function estimated low voltage energy consumption to climate control energy management module. The function can be activated only when receiving allowed low voltage energy consumption is equal or greater than estimated low voltage energy consumption.
142980 | Maximum Air Flow at Post-Conditioning | x0400000002A99859 |  | ParkgClimaCtrl | ParkgClimaCtrl | (3) | (3) | During post-conditioning there shall be a calibratable ambient dependent maximum air flow limit, default maximum value as following table (TBD). Ambient Temperature -20 degC -10 degC 0 degC 10 degC 20 degC 30 degC Air flow mass 250 kg/h 250 kg/h 250 kg/h 250 kg/h 250 kg/h 250 kg/h | During post-conditioning there shall be a calibratable ambient dependent maximum air flow limit, default maximum value as following table (TBD). Ambient Temperature -20 degC -10 degC 0 degC 10 degC 20 degC 30 degC Air flow mass 250 kg/h 250 kg/h 250 kg/h 250 kg/h 250 kg/h 250 kg/h
75836 | Over heat protection availability | x0400000011379CCA |  | ParkgClimaCtrl | ParkgClimaCtrl | 2.0+23R1(2)(7a1) | 2.0+23R1(2)(7a1) | Over heat protection is available for battery electric vehicle, port VehCfgPrm can be used to distinguish propulsion type. Climate cotrol system can use car configration parameter PROPULSION TYPE (CC #13) to indentify function available status, if Carconfig PROPULSION TYPE (CC #13) is set to 0x04 Battery electric vehicle, then cabin over heat protection function is available and related requirement should be realized. Customer can activate or deactivate over heat protection function by port HmiCbnOverHeatPrevnReq. And CCM should store customer setting in NVRAM, and update it when receive valid signal. If ambient temperature under 20 degC (TBD) when usage mode change to abandon, over heat protection can not be activated although customer setting function activation on IHU, CCM can go to sleep mode directly. | Over heat protection is available for battery electric vehicle, port VehCfgPrm can be used to distinguish propulsion type. Climate cotrol system can use car configration parameter PROPULSION TYPE (CC #13) to indentify function available status, if Carconfig PROPULSION TYPE (CC #13) is set to 0x04 Battery electric vehicle, then cabin over heat protection function is available and related requirement should be realized. Customer can activate or deactivate over heat protection function by port HmiCbnOverHeatPrevnReq. And CCM should store customer setting in NVRAM, and update it when receive valid signal. If ambient temperature under 20 degC (TBD) when usage mode change to abandon, over heat protection can not be activated although customer setting function activation on IHU, CCM can go to sleep mode directly.
138129 | Over temperature protection activation | x040000000417DC95 |  | ParkgClimaCtrl | ParkgClimaCtrl | (5) | (5) | If customer select over temperature protection from HMI, then the function shall be activated if the following cases met. CCM start to intermittent monitor temperature when usage mode is abandon, and cooling down start to work when usage mode is inactive. Usage mode = abandon or inactive. Car mode = normal. CbnOverHeatProtnEna = On or CbnOverHeatProtnEnafromTelm = On . High voltage battery SOC HvBattSoc exceed 20%. Without low voltage energy limitation. Without high voltage energy limitation. Without any error related to cooling down. Abondon time within available time, referring to REQ: 75837. Compartment is closed. Only all above cases met at the same time can over heat protection be activated. | If customer select over temperature protection from HMI, then the function shall be activated if the following cases met. CCM start to intermittent monitor temperature when usage mode is abandon, and cooling down start to work when usage mode is inactive. Usage mode = abandon or inactive. Car mode = normal. CbnOverHeatProtnEna = On or CbnOverHeatProtnEnafromTelm = On . High voltage battery SOC HvBattSoc exceed 20%. Without low voltage energy limitation. Without high voltage energy limitation. Without any error related to cooling down. Abondon time within available time, referring to REQ: 75837. Compartment is closed. Only all above cases met at the same time can over heat protection be activated.
138130 | Over temperature protection deactivation | x040000000460E961 |  | ParkgClimaCtrl | ParkgClimaCtrl | (5) | (5) | Over heat protection shall deactivate if any the following conditions appears. High voltage battery SOC HvBattSoc under 20% ; ( Set ClimaOvrHeatProWarn==0×2 PwrLo when function deactivated) Abandon timer exceed 24 hours(TBD); ( Set ClimaOvrHeatProWarn==0×3 TOut when function deactivated) High voltage limitation; (Set ClimaOvrHeatProWarn==0×2 PwrLo when function deactivated) Low voltage limitation; (Set ClimaOvrHeatProWarn==0×2 PwrLo when function deactivated) Any fault happened related to climate cooling down; (Set ClimaOvrHeatProWarn==0×1 Err when function deactivated) Signal ClimaOvrHeatProWarn should be sent to Telematics when Over heat protection has been deactivated. Any of above case appear, over heat protection should be deactivated no matter the car is cooling down or not. | Over heat protection shall deactivate if any the following conditions appears. High voltage battery SOC HvBattSoc under 20% ; ( Set ClimaOvrHeatProWarn==0×2 PwrLo when function deactivated) Abandon timer exceed 24 hours(TBD); ( Set ClimaOvrHeatProWarn==0×3 TOut when function deactivated) High voltage limitation; (Set ClimaOvrHeatProWarn==0×2 PwrLo when function deactivated) Low voltage limitation; (Set ClimaOvrHeatProWarn==0×2 PwrLo when function deactivated) Any fault happened related to climate cooling down; (Set ClimaOvrHeatProWarn==0×1 Err when function deactivated) Signal ClimaOvrHeatProWarn should be sent to Telematics when Over heat protection has been deactivated. Any of above case appear, over heat protection should be deactivated no matter the car is cooling down or not.
139726 | Parking Co2 monitor function activation | x0400000011379E81 |  | ParkgClimaCtrl | ParkgClimaCtrl | 2.0+23R1(2)(4a1) | 2.0+23R1(2)(4a1) | If customer choose to deactivate in car carbon dioxide monitor function by port ***** == 0x0 sent from HMI, this function can not be activated. CCM should send IntCo2SnsrActv == 0x0 to CDS indicating parking carbon dioxide monitor function is cancelled in this driving cycle. If customer choose to activate in car carbon dioxide monitor function by port ***** == 0x1 sent from HMI, CCM should send IntCo2SnsrActv == 0x1 to CDS to activate parking carbon dioxide monitor function. | If customer choose to deactivate in car carbon dioxide monitor function by port ***** == 0x0 sent from HMI, this function can not be activated. CCM should send IntCo2SnsrActv == 0x0 to CDS indicating parking carbon dioxide monitor function is cancelled in this driving cycle. If customer choose to activate in car carbon dioxide monitor function by port ***** == 0x1 sent from HMI, CCM should send IntCo2SnsrActv == 0x1 to CDS to activate parking carbon dioxide monitor function.
3890 | Parking climate availability | x0400000002A997D1 |  | ParkgClimaCtrl | ParkgClimaCtrl | (6) | (6) | Pre-Conditioning and Post-Conditioning are not allowed to be active simultaneously. | Pre-Conditioning and Post-Conditioning are not allowed to be active simultaneously.
4545 | Parking climate level, car configuration | x04000000043F11A5 |  | ParkgClimaCtrl | ParkgClimaCtrl | (7) | (7) | The following car configuration defines parking climate level. Parameter info Parameter values Number Item Value Value comments 182 PARKING CLIMATE LEVEL 0x01 No parking climate 0x02 Afterrun parking climate 0x03 Heating parking climate 0x04 Full parking climate 0x80 Combined Scheduled & Direct Start Parking Climate Post-condition is only available for Hybrid Vehicle Type. ParkgClimaCtrl should indentify parking climatization configuration based on CC #182. If Carconfig PARKING CLIMATE LEVEL (CC #182) is set to 0x01 No parking climate, then pre-condition and post condition function should be inhibit and related requirement don't need to be realized. If Carconfig PARKING CLIMATE LEVEL (CC #182) is set to 0x04 Full parking climate, then pre-condition and post condition function is available and related requirement should be realized.. Port VehCfgPrm is used to publish car configuration information. If Carconfig PARKING CLIMATE LEVEL (CC #182) is set to 0x80 Combined Scheduled & Direct Start Parking Climate, then pre-condition and remote climate function is available and related requirement should be realized.. Port VehCfgPrm is used to publish car configuration information. | The following car configuration defines parking climate level. Parameter info Parameter values Number Item Value Value comments 182 PARKING CLIMATE LEVEL 0x01 No parking climate 0x02 Afterrun parking climate 0x03 Heating parking climate 0x04 Full parking climate 0x80 Combined Scheduled & Direct Start Parking Climate Post-condition is only available for Hybrid Vehicle Type. ParkgClimaCtrl should indentify parking climatization configuration based on CC #182. If Carconfig PARKING CLIMATE LEVEL (CC #182) is set to 0x01 No parking climate, then pre-condition and post condition function should be inhibit and related requirement don't need to be realized. If Carconfig PARKING CLIMATE LEVEL (CC #182) is set to 0x04 Full parking climate, then pre-condition and post condition function is available and related requirement should be realized.. Port VehCfgPrm is used to publish car configuration information. If Carconfig PARKING CLIMATE LEVEL (CC #182) is set to 0x80 Combined Scheduled & Direct Start Parking Climate, then pre-condition and remote climate function is available and related requirement should be realized.. Port VehCfgPrm is used to publish car configuration information.
137658 | Parking climate overview | x0400000002A9974C |  | ParkgClimaCtrl | ParkgClimaCtrl | (9) | (9) | Climate control is the main realisator of parking climatisation and has the following responsibilities: start a direct start of pre- or post-conditioning inform if post-conditioning is available or not climate control of the compartment Level of Parking Climate Level of parking climate is controlled with car config parameter [182], Parking Climate Level. Following parking climate levels are possible: · No parking climate:(Car Config [182] (Parking Climate level) = 01-“No parking climate”) Parking climate is not available. · Full parking climate (Hybrid cars): (Car Config [182] (Parking Climate level) = 04- “Full”) Pre-Conditioning, Heating: with additional electrical heater (HVCH). Pre-Conditioning, Cooling: with AC or/and ventilation by using fan. Post-Conditioning, Heating: with available engine rest heat. Types of Parking Climate There are two types of parking climate functions: Pre-Conditioning: Preparing the climate before driving. Post-Conditioning: Keeping the climate in steady state after driving. Trigger variants of Pre-Conditioning There is one trigger variant of pre-conditioning: Direct started: Pre-Conditioning started by IHU. Trigger variant of Post-Conditioning There are one trigger variant of post-conditioning: Direct started: Post-Conditioning started by IHU. | Climate control is the main realisator of parking climatisation and has the following responsibilities: start a direct start of pre- or post-conditioning inform if post-conditioning is available or not climate control of the compartment Level of Parking Climate Level of parking climate is controlled with car config parameter [182], Parking Climate Level. Following parking climate levels are possible: · No parking climate:(Car Config [182] (Parking Climate level) = 01-“No parking climate”) Parking climate is not available. · Full parking climate (Hybrid cars): (Car Config [182] (Parking Climate level) = 04- “Full”) Pre-Conditioning, Heating: with additional electrical heater (HVCH). Pre-Conditioning, Cooling: with AC or/and ventilation by using fan. Post-Conditioning, Heating: with available engine rest heat. Types of Parking Climate There are two types of parking climate functions: Pre-Conditioning: Preparing the climate before driving. Post-Conditioning: Keeping the climate in steady state after driving. Trigger variants of Pre-Conditioning There is one trigger variant of pre-conditioning: Direct started: Pre-Conditioning started by IHU. Trigger variant of Post-Conditioning There are one trigger variant of post-conditioning: Direct started: Post-Conditioning started by IHU.
137659 | Parking climate signal overview | x0400000011379C20 |  | ParkgClimaCtrl | ParkgClimaCtrl | 2.0+23R1(2)(8a1) | 2.0+23R1(2)(8a1) | Following signals shall be handled by Climate Control: HMI-Interaction: Receive Ports (From HMI): ClimaRqrdFromHmi Purpose: Activate/deactivate Pre-Conditioning. Data-Type: [ON/OFF/NoREQ] [ON]= ON, direct start. [OFF]= OFF, reserved. [NoREQ]= No request. Default=[NoREQ]. Note: When the signal is set != NoREQ the signal will keep the value in 5 seconds (Calibratable time), and after that be set to “NoREQ”. PostDrvgClimaReq Purpose: Activate/deactivate Post-Conditioning. Data-Type: [ON/OFF] [ON]= ON, Post-Conditioning. [OFF]= OFF, Post-Conditioning. Default=[OFF]. Sender Ports (To HMI) ClimaActv Purpose: Informs if a parking climatisation is active, attempting to start or awaits allowed conditions to start. Data-Type: [ON/OFF] [ON]= Pre/Post- Conditioning is ON. [OFF]= Pre/Post- Conditioning is OFF. Default=[OFF]. PrkgClimaWarn Purpose: Sending Parking Climate notifications to HMI. Data-Type: ClimaWarn Default=[NoWarn]. Note: HMI control shall inform the customer of why parking climate has not been activated or why it has lower performance. ClimaWarn != NoWarn indicates a notification. PostDrvgClimaAvl Purpose: Informs if Post-Conditioning is available. Data-Type: [ON/OFF] [ON]= Post-Conditioning is available. [OFF]= Post-Conditioning is not available. Default=[OFF]. VMM-Interaction: Receive Ports (From VMM): LvEgyAllwdForPreCond Purpose: Low voltage (LV) energy consumption allowed for pre-condition. Data-Type: Egy2 (Wh) Default=0. LvEgyAllwdForPostCond Purpose: Low voltage (LV) energy consumption allowed for post-condition. Data-Type: Egy2 (Wh) Default=0. HvEgyAllwdForPreCond Purpose: High voltage (HV) energy consumption allowed for pre-condition. Data-Type: HvEgyDesForClima Default=0. ClimaCmd Purpose: Indicates whether the climate sub-system is allowed by VMM to run a low voltage (LV) parking climate function. Data-Type: OkNotOk [NotOk]= Not ok to run Pre/Post- Conditioning. [Ok]= Ok to run Pre/Post- Conditioning. Default=[NotOK]. HvClimaCmd Purpose: Indicates whether the climate sub-system is allowed by VMM to run a high voltage (HV) parking climate function. Data-Type: HVBattChargnCmd [OK]= Ok to run pre-conditioning. [NOK]= Not ok to run pre-conditioning. [INIT] = Not used [HOLD]= Not used Default=[NOK]. Sender Ports (To VMM) PreCondLvEgyDes Purpose: Signal to request low voltage (LV) energy for pre-condition. Data-Type: Egy2 (Wh) Default=0. PostCondLvEgyDes Purpose: Signal to request low voltage (LV) energy for post-condition. Data-Type: Egy2 (Wh) Default=0. PreCondHvEgyDes Purpose: Signal to request high voltage (HV) energy for parking climate. Data-Type: HvEgyDesForClima (Wh) Default=0. ClimaSts Purpose: Signal to send parking climate status to VMM. Data-Type: ClimaSts [Start]= Pre/Post- Conditioning is active [Finish]= Pre/Post- Conditioning is not active. Default=[Finish]. Note: During an energy request, the signal shall be set = [Finish]. | Following signals shall be handled by Climate Control: HMI-Interaction: Receive Ports (From HMI): ClimaRqrdFromHmi Purpose: Activate/deactivate Pre-Conditioning. Data-Type: [ON/OFF/NoREQ] [ON]= ON, direct start. [OFF]= OFF, reserved. [NoREQ]= No request. Default=[NoREQ]. Note: When the signal is set != NoREQ the signal will keep the value in 5 seconds (Calibratable time), and after that be set to “NoREQ”. PostDrvgClimaReq Purpose: Activate/deactivate Post-Conditioning. Data-Type: [ON/OFF] [ON]= ON, Post-Conditioning. [OFF]= OFF, Post-Conditioning. Default=[OFF]. Sender Ports (To HMI) ClimaActv Purpose: Informs if a parking climatisation is active, attempting to start or awaits allowed conditions to start. Data-Type: [ON/OFF] [ON]= Pre/Post- Conditioning is ON. [OFF]= Pre/Post- Conditioning is OFF. Default=[OFF]. PrkgClimaWarn Purpose: Sending Parking Climate notifications to HMI. Data-Type: ClimaWarn Default=[NoWarn]. Note: HMI control shall inform the customer of why parking climate has not been activated or why it has lower performance. ClimaWarn != NoWarn indicates a notification. PostDrvgClimaAvl Purpose: Informs if Post-Conditioning is available. Data-Type: [ON/OFF] [ON]= Post-Conditioning is available. [OFF]= Post-Conditioning is not available. Default=[OFF]. VMM-Interaction: Receive Ports (From VMM): LvEgyAllwdForPreCond Purpose: Low voltage (LV) energy consumption allowed for pre-condition. Data-Type: Egy2 (Wh) Default=0. LvEgyAllwdForPostCond Purpose: Low voltage (LV) energy consumption allowed for post-condition. Data-Type: Egy2 (Wh) Default=0. HvEgyAllwdForPreCond Purpose: High voltage (HV) energy consumption allowed for pre-condition. Data-Type: HvEgyDesForClima Default=0. ClimaCmd Purpose: Indicates whether the climate sub-system is allowed by VMM to run a low voltage (LV) parking climate function. Data-Type: OkNotOk [NotOk]= Not ok to run Pre/Post- Conditioning. [Ok]= Ok to run Pre/Post- Conditioning. Default=[NotOK]. HvClimaCmd Purpose: Indicates whether the climate sub-system is allowed by VMM to run a high voltage (HV) parking climate function. Data-Type: HVBattChargnCmd [OK]= Ok to run pre-conditioning. [NOK]= Not ok to run pre-conditioning. [INIT] = Not used [HOLD]= Not used Default=[NOK]. Sender Ports (To VMM) PreCondLvEgyDes Purpose: Signal to request low voltage (LV) energy for pre-condition. Data-Type: Egy2 (Wh) Default=0. PostCondLvEgyDes Purpose: Signal to request low voltage (LV) energy for post-condition. Data-Type: Egy2 (Wh) Default=0. PreCondHvEgyDes Purpose: Signal to request high voltage (HV) energy for parking climate. Data-Type: HvEgyDesForClima (Wh) Default=0. ClimaSts Purpose: Signal to send parking climate status to VMM. Data-Type: ClimaSts [Start]= Pre/Post- Conditioning is active [Finish]= Pre/Post- Conditioning is not active. Default=[Finish]. Note: During an energy request, the signal shall be set = [Finish].
137660 | Parking climate, energy request | x0400000002A99776 |  | ParkgClimaCtrl | ParkgClimaCtrl | (12) | (12) | Before climatisation can take place for pre- and post conditioning, climate control must request energy from Climate Energy Management module in CCM. Following steps shall be handled during the energy request: • Climate Control sends the calculated needed heat/cool energy to VMM. • Low voltage (LV) request for pre-condition is sent in signal: PreCondLvEgyDes. • Low voltage (LV) request for post-condition is sent in signal: PostCondLvEgyDes. • High voltage (HV) request is sent in signal: PreCondHvEgyDes. • Climate Energy Management module will answer with energy consumption allowed for parking climate. • Low voltage (LV) answer for pre-condition is sent in signal: LvEgyAllwdForPreCond. • Low voltage (LV) answer for post-condition is sent in signal: LvEgyAllwdForPostCond. • High voltage (HV) answer is sent in signal: HvEgyAllwdForPreCond. • If the answer is enough to run the function, Climate Control start the function and sends ClimaSts==[Start] • VMM will set ClimaCmd == [OK] / HvClimaCmd == [Ok]. VMM can always interrupt the function by sending ClimaCmd / HvClimaCmd =[NotOk]. | Before climatisation can take place for pre- and post conditioning, climate control must request energy from Climate Energy Management module in CCM. Following steps shall be handled during the energy request: • Climate Control sends the calculated needed heat/cool energy to VMM. • Low voltage (LV) request for pre-condition is sent in signal: PreCondLvEgyDes. • Low voltage (LV) request for post-condition is sent in signal: PostCondLvEgyDes. • High voltage (HV) request is sent in signal: PreCondHvEgyDes. • Climate Energy Management module will answer with energy consumption allowed for parking climate. • Low voltage (LV) answer for pre-condition is sent in signal: LvEgyAllwdForPreCond. • Low voltage (LV) answer for post-condition is sent in signal: LvEgyAllwdForPostCond. • High voltage (HV) answer is sent in signal: HvEgyAllwdForPreCond. • If the answer is enough to run the function, Climate Control start the function and sends ClimaSts==[Start] • VMM will set ClimaCmd == [OK] / HvClimaCmd == [Ok]. VMM can always interrupt the function by sending ClimaCmd / HvClimaCmd =[NotOk].
185921 | Plug to the mains status | x040000000401545B |  | ParkgClimaCtrl | ParkgClimaCtrl | (5) | (5) | There are two plug to the mains status for pre-condition, one is AC plug to mains status, and one is DC plug to mains status. Port OnBdChrgrHndlSts1 is used to indicate AC plugged status. OnBdChrgrHndlSts1 == 0x02 PowerAvailableButNotActivated or 0x03 ConnectedWithPower means the vehicle charging connector is plugged to the mains. Port DCChrgnHndlSts is used to indicate DC plugged status. DCChrgnHndlSts == 0x3 ConnectedWithPower means charging connector is plugged to the mains. Pre-condition available time, 3 mins (TBD) for not plug status and 40 mins (TBD) for plug status, should be distinguished according to OnBdChrgrHndlSts1 and DCChrgnHndlSts. | There are two plug to the mains status for pre-condition, one is AC plug to mains status, and one is DC plug to mains status. Port OnBdChrgrHndlSts1 is used to indicate AC plugged status. OnBdChrgrHndlSts1 == 0x02 PowerAvailableButNotActivated or 0x03 ConnectedWithPower means the vehicle charging connector is plugged to the mains. Port DCChrgnHndlSts is used to indicate DC plugged status. DCChrgnHndlSts == 0x3 ConnectedWithPower means charging connector is plugged to the mains. Pre-condition available time, 3 mins (TBD) for not plug status and 40 mins (TBD) for plug status, should be distinguished according to OnBdChrgrHndlSts1 and DCChrgnHndlSts.
185748 | Post condition status report to HMI | x0400000006578EA8 |  | ParkgClimaCtrl | ParkgClimaCtrl | (5) | (5) | Post condition status should be informed to HMI. When post condition is activated, ClimaActv == 0x1 [On]. ClimaSts == 0x0 [start] should be sent after energy Handshake is OK ref REQ 156658. Post condition warning status can be informed by port PrkgClimaWarn as below table. No. Constant Description 0 NoWarn Default. 1 FuLo Not used. 2 BattLo Parking Climate Unavailable,Charge level too low. 3 FuAndBattLo Not used. 4 TLo Parking climate unavailable due to not connected to the mains. 5 THi Not used. 6 Error Any error happend resulting in pre/post condition stop. 7 HVError Not used. 8 ActvnLimd Engine heat rest is not enough. The notification in ClimaWarn shall be sent from Climate Control until Usage Mode= Driving for a calibratable time. | Post condition status should be informed to HMI. When post condition is activated, ClimaActv == 0x1 [On]. ClimaSts == 0x0 [start] should be sent after energy Handshake is OK ref REQ 156658. Post condition warning status can be informed by port PrkgClimaWarn as below table. No. Constant Description 0 NoWarn Default. 1 FuLo Not used. 2 BattLo Parking Climate Unavailable,Charge level too low. 3 FuAndBattLo Not used. 4 TLo Parking climate unavailable due to not connected to the mains. 5 THi Not used. 6 Error Any error happend resulting in pre/post condition stop. 7 HVError Not used. 8 ActvnLimd Engine heat rest is not enough. The notification in ClimaWarn shall be sent from Climate Control until Usage Mode= Driving for a calibratable time.
4014 | Post-Conditioning Run Time | x0400000004362A91 |  | ParkgClimaCtrl | ParkgClimaCtrl | (8) | (8) | It shall be possible to calibrate a maximum post-conditioning run time ( default: 20 min). Min time is 2 mins. Port PostHeatgRunTiEstimd sent from thermal management system calculated the available time for post-condition. This time is only used to estimate post-condition availability before start it. The post-conditioning shall end when any of following conditions are fulfilled: • The customer turns off the post-conditioning, using port PostDrvgClimaReq. • The customer locks the doors from outside, using port LockgCenSts == 0x3. • There is not enough electrical energy left in the battery, using allowed power consumption sent from climate control energy management moduel and ElPowerLevel ≠ 1. • The difference in wanted and estimated mean outlet temperature for any temperature controllable zone is greater than a calibratable level ( default: 5 °C) during a calibratable time ( default: 15 s) and mean outlet temperature for that temperature zone is less than another calibratable ambient temperature dependent level ( 7 break points, default: 25 °C for all break points). (Only applicable for post-heating) • The post-conditioning has been active for the maximum runtime. | It shall be possible to calibrate a maximum post-conditioning run time ( default: 20 min). Min time is 2 mins. Port PostHeatgRunTiEstimd sent from thermal management system calculated the available time for post-condition. This time is only used to estimate post-condition availability before start it. The post-conditioning shall end when any of following conditions are fulfilled: • The customer turns off the post-conditioning, using port PostDrvgClimaReq. • The customer locks the doors from outside, using port LockgCenSts == 0x3. • There is not enough electrical energy left in the battery, using allowed power consumption sent from climate control energy management moduel and ElPowerLevel ≠ 1. • The difference in wanted and estimated mean outlet temperature for any temperature controllable zone is greater than a calibratable level ( default: 5 °C) during a calibratable time ( default: 15 s) and mean outlet temperature for that temperature zone is less than another calibratable ambient temperature dependent level ( 7 break points, default: 25 °C for all break points). (Only applicable for post-heating) • The post-conditioning has been active for the maximum runtime.
4015 | Post-Heating Availability | x0400000006CAE5D6 |  | ParkgClimaCtrl | ParkgClimaCtrl | (11) | (11) | Post-heating shall not start when any of following conditions is fulfilled: • There is not enough heat available, EngT does not exceed 60 (TBD) degC . • There is not enough electrical energy left in the battery, allowed power cunsumption under desired power cunsumption. • The post-heating will not be able to be active for a calibratable minimum runtime ( default: 2 min), using port PostHeatgRunTiEstimd. • Usage mode does not change from driving. When usage mode is changed from driving to avalible usagemode ref REQ 185754, and all post-condition activation conditions are met, PostDrvgClimaAvl == 0x1 should be set to inform HMI that post- condtion is available. A calibratable time (Default 15 min)，if not the function have been activated during this time, Climate Control shall set PostDrvgClimaAvl= [OFF]. | Post-heating shall not start when any of following conditions is fulfilled: • There is not enough heat available, EngT does not exceed 60 (TBD) degC . • There is not enough electrical energy left in the battery, allowed power cunsumption under desired power cunsumption. • The post-heating will not be able to be active for a calibratable minimum runtime ( default: 2 min), using port PostHeatgRunTiEstimd. • Usage mode does not change from driving. When usage mode is changed from driving to avalible usagemode ref REQ 185754, and all post-condition activation conditions are met, PostDrvgClimaAvl == 0x1 should be set to inform HMI that post- condtion is available. A calibratable time (Default 15 min)，if not the function have been activated during this time, Climate Control shall set PostDrvgClimaAvl= [OFF].
185667 | Post-condition activated by HMI | x0400000002A9986A |  | ParkgClimaCtrl | ParkgClimaCtrl | (2) | (2) | Customer can activate post-condition on IHU in inactive usage mode, using port PostDrvgClimaReq sent to CCM. | Customer can activate post-condition on IHU in inactive usage mode, using port PostDrvgClimaReq sent to CCM.
3875 | Post-conditioning general requirements | x0400000002A99825 |  | ParkgClimaCtrl | ParkgClimaCtrl | (8) | (8) | Post-conditioning is heating the cabin with engine rest heat if needed. Factory default state for Post conditioning is OFF if nothing else is mentioned. | Post-conditioning is heating the cabin with engine rest heat if needed. Factory default state for Post conditioning is OFF if nothing else is mentioned.
72477 | Post-conditioning, activation | x0400000004362B86 |  | ParkgClimaCtrl | ParkgClimaCtrl | (13) | (13) | Postconditions to start the function Post-conditioning shall only be possible to start if usage mode change from driving and if there is enough heat available. If post-conditioning is available Climate Control shall set PostDrvgClimaAvl== [ON] a calibratable time (Default 20 min). If not the function have been activated during this time, Climate Control shall set PostDrvgClimaAvl== [OFF]. The function shall not be possible to start, if the doors are locked from the outside. Activation of function When a start of post-conditioning, PostDrvgClimaReq== [ON] , is requested the following must be done before starting: • Decide if thermal resources is enough • Estimate electrical energy need for conditioning • Request to use that energy from VMM Deactivation of function Climate Control runs the functions until, either: • Post-Conditioning runtime, times out • Customer deactivates function, PostDrvgClimaReq == [OFF] • Thermal resources is not enough • ClimaCmd == NOK is received from VMM • The customer locks the doors from outside, using port LockgCenSts. | Postconditions to start the function Post-conditioning shall only be possible to start if usage mode change from driving and if there is enough heat available. If post-conditioning is available Climate Control shall set PostDrvgClimaAvl== [ON] a calibratable time (Default 20 min). If not the function have been activated during this time, Climate Control shall set PostDrvgClimaAvl== [OFF]. The function shall not be possible to start, if the doors are locked from the outside. Activation of function When a start of post-conditioning, PostDrvgClimaReq== [ON] , is requested the following must be done before starting: • Decide if thermal resources is enough • Estimate electrical energy need for conditioning • Request to use that energy from VMM Deactivation of function Climate Control runs the functions until, either: • Post-Conditioning runtime, times out • Customer deactivates function, PostDrvgClimaReq == [OFF] • Thermal resources is not enough • ClimaCmd == NOK is received from VMM • The customer locks the doors from outside, using port LockgCenSts.
3874 | Pre-condition setting and activation | x0400000006CBAE2A |  | ParkgClimaCtrl | ParkgClimaCtrl | (12) | (12) | Climate temperature settings, Temperature auto 22, fan level auto normal and air distribution auto. For multiple temperature zone climate, only front row climate can be activated during pre-condition When climate control received HMI pre-condtion activation request by port ClimaRqrdFromHmi == 0x1 on, the above climate setting should be executed. | Climate temperature settings, Temperature auto 22, fan level auto normal and air distribution auto. For multiple temperature zone climate, only front row climate can be activated during pre-condition When climate control received HMI pre-condtion activation request by port ClimaRqrdFromHmi == 0x1 on, the above climate setting should be executed.
193312 | Pre-condition status report | x0400000006578D4A |  | ParkgClimaCtrl | ParkgClimaCtrl | (3) | (3) | When pre-condition is activated succesfully, port ClimaActv == 0x1 On should be sent out to inform pre-condition is active, attempting to start or awaits allowed conditions to start. And Port ClimaSts == 0x0 Start should also be sent to VMM after Energy Handshake is OK ref REQ 156658. | When pre-condition is activated succesfully, port ClimaActv == 0x1 On should be sent out to inform pre-condition is active, attempting to start or awaits allowed conditions to start. And Port ClimaSts == 0x0 Start should also be sent to VMM after Energy Handshake is OK ref REQ 156658.
137668 | Pre-condition warnings and notifications | x0400000002A997F8 |  | ParkgClimaCtrl | ParkgClimaCtrl | (11) | (11) | If parking climate has been interrupted for some reason, Climate control shall send information about the reason in the signal PrkgClimaWarn. Following messages are sent: No. Constant Description 0 NoWarn Default. 1 FuLo Not used. 2 BattLo Parking Climate Unavailable,Charge level too low. 3 FuAndBattLo Not used. 4 TLo Parking climate unavailable due to not connected to the mains. 5 THi Not used. 6 Error Any error happend resulting in pre/post condition stop. 7 HVError Not used. 8 ActvnLimd Engine heat rest is not enough. If pre-condition can be activated normally without any limitation, 0x0 NoWarn should be sent out. If desired low voltage energy or high voltage energy is not allowed, 0x2 BattLo should be sent out. If pre-condition without plugged to the mains maximum running time 15 mins is elapsed, 0x4 TLo should be sent out to inform customer why pre-condition stop. Only one notification shall be sent for each driving cycle of the function. The notification in PrkgClimaWarn shall be sent from Climate Control until Usage Mode== Driving for a calibratable time. Except1: ClimaWarn (4, TLo): If the charge cable status change to connected, PrkgClimaWarn will be set to “No Warn”. Except2: Engine remote start is activated. If Climate Control has sent a notification and the Climate-ECU gone to sleep, Climate Control shall resend the notification when the Climate-ECU wakes up again. | If parking climate has been interrupted for some reason, Climate control shall send information about the reason in the signal PrkgClimaWarn. Following messages are sent: No. Constant Description 0 NoWarn Default. 1 FuLo Not used. 2 BattLo Parking Climate Unavailable,Charge level too low. 3 FuAndBattLo Not used. 4 TLo Parking climate unavailable due to not connected to the mains. 5 THi Not used. 6 Error Any error happend resulting in pre/post condition stop. 7 HVError Not used. 8 ActvnLimd Engine heat rest is not enough. If pre-condition can be activated normally without any limitation, 0x0 NoWarn should be sent out. If desired low voltage energy or high voltage energy is not allowed, 0x2 BattLo should be sent out. If pre-condition without plugged to the mains maximum running time 15 mins is elapsed, 0x4 TLo should be sent out to inform customer why pre-condition stop. Only one notification shall be sent for each driving cycle of the function. The notification in PrkgClimaWarn shall be sent from Climate Control until Usage Mode== Driving for a calibratable time. Except1: ClimaWarn (4, TLo): If the charge cable status change to connected, PrkgClimaWarn will be set to “No Warn”. Except2: Engine remote start is activated. If Climate Control has sent a notification and the Climate-ECU gone to sleep, Climate Control shall resend the notification when the Climate-ECU wakes up again.
137667 | Pre-conditioning, direct start | x0400000006CBACED |  | ParkgClimaCtrl | ParkgClimaCtrl | (16) | (16) | Pre-condition is only available for customer direct start by IHU. Request of function Direct start can be requested from: • HMI ("ClimaRqrdFromHmi"== [ON]) Activation of function Following must be done before starting: • Estimate electrical energy need for conditioning. • Request to use that energy from Climate Control Energy Management module. Climatisation shall start immediately, if the energy request is accepted and receiving IHU activation request. Deactivation of function Climate Control runs the functions until, either: • Maximum pre-conditioning runtime, times out. • Customer deactivates the function. • Electric energy is not enough to run the function. • Coolant heater is needed but not working. HvCooltHeatrStsSig (for ICE/PHEV/HEV) or HvCooltHeatrEnadWhE2E (for BEV) is used to indicate HVCH status. • AC is needed but not working. AirCdnAvl is used to indicate AC status. • UsgMode is changed to abandoned or driving. | Pre-condition is only available for customer direct start by IHU. Request of function Direct start can be requested from: • HMI ("ClimaRqrdFromHmi"== [ON]) Activation of function Following must be done before starting: • Estimate electrical energy need for conditioning. • Request to use that energy from Climate Control Energy Management module. Climatisation shall start immediately, if the energy request is accepted and receiving IHU activation request. Deactivation of function Climate Control runs the functions until, either: • Maximum pre-conditioning runtime, times out. • Customer deactivates the function. • Electric energy is not enough to run the function. • Coolant heater is needed but not working. HvCooltHeatrStsSig (for ICE/PHEV/HEV) or HvCooltHeatrEnadWhE2E (for BEV) is used to indicate HVCH status. • AC is needed but not working. AirCdnAvl is used to indicate AC status. • UsgMode is changed to abandoned or driving.
32368 | Preclimatize priority | x0400000002A997DF |  | ParkgClimaCtrl | ParkgClimaCtrl | (6) | (6) | Pre-condition setting should be kept when CCM receive remote compartment climatization or key climatization request during pre-condition running. | Pre-condition setting should be kept when CCM receive remote compartment climatization or key climatization request during pre-condition running.
137662 | Preconditioning indication signal | x0400000002A997BF |  | ParkgClimaCtrl | ParkgClimaCtrl | (4) | (4) | Requirements on the preconditioning indication signal The preconditioning indication signal must: Express the time stamp of the last finished preconditioning. The format of the time stamp must be in global car time (yyyy-mm-dd tt:tt). If preconditioning is ongoing, the time stamp sent on the signal must be equal to the current global car time, i.e. the signal value must be continuously updated during the preconditioning to avoid situations where preconditioning have happened but is not indicated on the signal. If no precondioning has ever occurred, a value different from 0 must be sent. This could for example be a global car time stamp far back in time. The purpose of this is for the user of the preconditioning indication signal to have possibility to build functionality that handles the value 0 of the signal. The preconditioning indication signal must be available at maximum 5 second after usage mode Active or Driving. Port ClimaTiOfEnd is used to inform ECM when the last pre-condition was end. | Requirements on the preconditioning indication signal The preconditioning indication signal must: Express the time stamp of the last finished preconditioning. The format of the time stamp must be in global car time (yyyy-mm-dd tt:tt). If preconditioning is ongoing, the time stamp sent on the signal must be equal to the current global car time, i.e. the signal value must be continuously updated during the preconditioning to avoid situations where preconditioning have happened but is not indicated on the signal. If no precondioning has ever occurred, a value different from 0 must be sent. This could for example be a global car time stamp far back in time. The purpose of this is for the user of the preconditioning indication signal to have possibility to build functionality that handles the value 0 of the signal. The preconditioning indication signal must be available at maximum 5 second after usage mode Active or Driving. Port ClimaTiOfEnd is used to inform ECM when the last pre-condition was end.
225912 | Priority of all climate parking function | x0400000013C65611 |  | ParkgClimaCtrl | ParkgClimaCtrl | 3.0 23R3(5a1) | 3.0 23R3(5a1) | The below define the priority for climate parking function, including external ventilation,pre-condition, post-condition, keyclimatization,remote climatization, global open, clean copartment, CO2 monitor climatization, remote ventilation, over heat protection , blower afterrun,RemDefrost and RemClima by parking CO2 monitor climatization. 1 has the highest priority order and 8 has the lowest priority order. High priority function can not be overridden by low priority function. Pre-condition, post condition, key climatization, remoteclimatization RemDefrost,BookingClima have same priority, one of them is activated and it can not be overridden until function finish.But RemDefrost and RemClima are mutually exclusive and latest should be activated , i.e. RemDefrost and RemClima can be interrupted by each other. Priority Function 1 LDAC Life Detection and Care Climate 2 RemClima by parking CO2 monitor climatization 3 External ventilation 4 PreClimatization,PostClimatization,KeyClimatization,RemClima,RemDefrost,BookingClima 5 Global Open 6 CleanCompartment 7 RemoteVentilation 8 Over heat protection 9 Blower afterrun It should be noted that only when RemClima by CDS is turned on, the priority of RemClima by CDS is the Priority 2. After it is turned on, it can be turned off by the RemClima refer to requirement 185402，meanwhile it can not be turned off by other parking climatization. | The below define the priority for climate parking function, including external ventilation,pre-condition, post-condition, keyclimatization,remote climatization, global open, clean copartment, CO2 monitor climatization, remote ventilation, over heat protection , blower afterrun,RemDefrost and RemClima by parking CO2 monitor climatization. 1 has the highest priority order and 8 has the lowest priority order. High priority function can not be overridden by low priority function. Pre-condition, post condition, key climatization, remoteclimatization RemDefrost,BookingClima have same priority, one of them is activated and it can not be overridden until function finish.But RemDefrost and RemClima are mutually exclusive and latest should be activated , i.e. RemDefrost and RemClima can be interrupted by each other. Priority Function 1 LDAC Life Detection and Care Climate 2 RemClima by parking CO2 monitor climatization 3 External ventilation 4 PreClimatization,PostClimatization,KeyClimatization,RemClima,RemDefrost,BookingClima 5 Global Open 6 CleanCompartment 7 RemoteVentilation 8 Over heat protection 9 Blower afterrun It should be noted that only when RemClima by CDS is turned on, the priority of RemClima by CDS is the Priority 2. After it is turned on, it can be turned off by the RemClima refer to requirement 185402，meanwhile it can not be turned off by other parking climatization.
143970 | Provide monitor time for CDS | x04000000095A18E8 |  | ParkgClimaCtrl | ParkgClimaCtrl | (6) | (6) | CCM should provide start measure time and stop measure time to CDS via port IntCo2SetStartTime and IntCo2SetStopTime. In driving mode IntCo2SetStartTime == 0 and IntCo2SetStopTime == 0 should always be sent to CDS. IntCo2SetStartTime == 0 (TBD) and IntCo2SetStopTime == 15 mins (TBD) should be sent out once CO2 monitor function is activated when usagemode changed from inactive to abandon or the vehicle is locked in inactive or abandon. After send IntCo2SetStartTime and IntCo2SetStopTime to Lin node successfully, CCM can go to sleep mode. IntCo2SetStartTime and IntCo2SetStopTime can be calibratable. | CCM should provide start measure time and stop measure time to CDS via port IntCo2SetStartTime and IntCo2SetStopTime. In driving mode IntCo2SetStartTime == 0 and IntCo2SetStopTime == 0 should always be sent to CDS. IntCo2SetStartTime == 0 (TBD) and IntCo2SetStopTime == 15 mins (TBD) should be sent out once CO2 monitor function is activated when usagemode changed from inactive to abandon or the vehicle is locked in inactive or abandon. After send IntCo2SetStartTime and IntCo2SetStopTime to Lin node successfully, CCM can go to sleep mode. IntCo2SetStartTime and IntCo2SetStopTime can be calibratable.
184965 | Recirculation request for incar Co2 measurement | x0400000002A9991B |  | ParkgClimaCtrl | ParkgClimaCtrl | (3) | (3) | Closed compartment status is good for improving carbon dioxide measurement precision, so recirculation rate should be set 100% at parking mode if CDS is equipeed in the car and CO2 monitor function is enbale. The output of recirculation rate request shuold be realized by REC control module in CCM. | Closed compartment status is good for improving carbon dioxide measurement precision, so recirculation rate should be set 100% at parking mode if CDS is equipeed in the car and CO2 monitor function is enbale. The output of recirculation rate request shuold be realized by REC control module in CCM.
296317 | Remote error status feedback | x0400000006EAB026 |  | ParkgClimaCtrl | ParkgClimaCtrl | (2) | (2) | Climate control system need detect blower or flap actuator whether error when receive activate request from telematics system. RemVentWarnSts is used to feedback error to telemeatics system. RemVentWarnSts==0×0 NoErr, No error; RemVentWarnSts==0×1 Err, Blower ; RemVentWarnSts==0×2 PwrNotAllwd, Power not allowed; RemVentWarnSts==0×3 EgyNotAllwd, Energy not allowed. | Climate control system need detect blower or flap actuator whether error when receive activate request from telematics system. RemVentWarnSts is used to feedback error to telemeatics system. RemVentWarnSts==0×0 NoErr, No error; RemVentWarnSts==0×1 Err, Blower ; RemVentWarnSts==0×2 PwrNotAllwd, Power not allowed; RemVentWarnSts==0×3 EgyNotAllwd, Energy not allowed.
296186 | Remote ventilation activation status report | x040000000413F672 |  | ParkgClimaCtrl | ParkgClimaCtrl | (1) | (1) | If remote ventilation activate successfully,RemVentActvSts==0×1 On； If remote ventilation activate unsuccessfully or the function running time out,RemVentActvSts==0×0 Off。 Climate control system control climate relay when remote ventilation is activated successfully. | If remote ventilation activate successfully,RemVentActvSts==0×1 On； If remote ventilation activate unsuccessfully or the function running time out,RemVentActvSts==0×0 Off。 Climate control system control climate relay when remote ventilation is activated successfully.
296160 | Remote ventilation active | x0400000006F17BFA |  | ParkgClimaCtrl | ParkgClimaCtrl | (3) | (3) | Cliamte Control System will activate(or deactivate) remote ventilation function when receive RemVentReq==0×1 On (or 0×2 Off) from telematics. CCM will response by RemVentReqRspnFb when this function is activated successfully: If RemVentReqRspnFb==0×0 Off，indicate CCM receive RemVentReq from telematics unsuccessfully. If RemVentReqRspnFb==0×1 On，indicate CCM receive RemVentReq from telematics successfully. | Cliamte Control System will activate(or deactivate) remote ventilation function when receive RemVentReq==0×1 On (or 0×2 Off) from telematics. CCM will response by RemVentReqRspnFb when this function is activated successfully: If RemVentReqRspnFb==0×0 Off，indicate CCM receive RemVentReq from telematics unsuccessfully. If RemVentReqRspnFb==0×1 On，indicate CCM receive RemVentReq from telematics successfully.
296322 | Remote ventilation deactivation | x0400000009572032 |  | ParkgClimaCtrl | ParkgClimaCtrl | (4) | (4) | It shall be possible to calibrate a maximum remote ventilation run time ( default:1 min). The Remote ventilation shall end when any of following conditions are fulfilled: • The customer turns off the remote ventilation, using port RemVentReq. • The maximum run time (1 min ) is elapsed. Allowed power consumption is not enough. Desird low voltage energy consumption and high voltage energy consumption are not met. Critical component is failure, for example, blower error. Usage mode or car mode is changed to unavailable mode. ClimaCmd==0×0 NotOk. HvClimaCmd==0×1 NOk,for BEV. | It shall be possible to calibrate a maximum remote ventilation run time ( default:1 min). The Remote ventilation shall end when any of following conditions are fulfilled: • The customer turns off the remote ventilation, using port RemVentReq. • The maximum run time (1 min ) is elapsed. Allowed power consumption is not enough. Desird low voltage energy consumption and high voltage energy consumption are not met. Critical component is failure, for example, blower error. Usage mode or car mode is changed to unavailable mode. ClimaCmd==0×0 NotOk. HvClimaCmd==0×1 NOk,for BEV.
184964 | Request to unlock double lock | x0400000004362B9F |  | ParkgClimaCtrl | ParkgClimaCtrl | (4) | (4) | After the car is locked (LockgCenSts == 0x3) in abandon mode, if carbon dioxide monitor activate climate function, "double lock" should be unlocked. Sporadic port DiDblLock == 0x1 should be sent to Locking system. | After the car is locked (LockgCenSts == 0x3) in abandon mode, if carbon dioxide monitor activate climate function, "double lock" should be unlocked. Sporadic port DiDblLock == 0x1 should be sent to Locking system.
265741 | Reserved requirement for timer start | x0400000003655F09 |  | ParkgClimaCtrl | ParkgClimaCtrl | (1) | (1) | Timer start of pre-condition is reserved in GEEA2.0 function, including seat climatization and steering wheel heating during pre-condition. So detailed requirements are not created for this function. Sytem level can add these requirements when this function is needed to be realized. | Timer start of pre-condition is reserved in GEEA2.0 function, including seat climatization and steering wheel heating during pre-condition. So detailed requirements are not created for this function. Sytem level can add these requirements when this function is needed to be realized.
3879 | Settings after Post Cond is finished | x0400000003807DB8 |  | ParkgClimaCtrl | ParkgClimaCtrl | (4) | (4) | After post conditioning the climate settings should be set to the last used values in driving mode except if changes have been made during post conditioning. These changes shall be kept when post conditioning is finished. | After post conditioning the climate settings should be set to the last used values in driving mode except if changes have been made during post conditioning. These changes shall be kept when post conditioning is finished.
185402 | Stop climatization | x040000000AE6E45D |  | ParkgClimaCtrl | ParkgClimaCtrl | (7) | (7) | When auto climate is already activated due to high carbon dioxide warning,it should also be deactivated when TelmClimaReq = 0x2 OFF. After the air conditioner is activated by CDS, CCM starts timing. After one hour of operation without any new request, the air conditioner is turned off. The feedback PrkgCDS/RemClima status signal is OFF, and 100% OSA. CCM will exit the timer and respond to Remclimate command after the customer exits the timer through the mobile APP or resets the timer(by TCAM). Remclimate will stop running if the timer ends or TelmClimaReq ==OFF After air conditioner is turned off, port CdsParkgClimaActv ==0x0 OFF and RemClimaActv == 0X0 OFF should be sent. | When auto climate is already activated due to high carbon dioxide warning,it should also be deactivated when TelmClimaReq = 0x2 OFF. After the air conditioner is activated by CDS, CCM starts timing. After one hour of operation without any new request, the air conditioner is turned off. The feedback PrkgCDS/RemClima status signal is OFF, and 100% OSA. CCM will exit the timer and respond to Remclimate command after the customer exits the timer through the mobile APP or resets the timer(by TCAM). Remclimate will stop running if the timer ends or TelmClimaReq ==OFF After air conditioner is turned off, port CdsParkgClimaActv ==0x0 OFF and RemClimaActv == 0X0 OFF should be sent.
142982 | To get engine coolant temperature | x0400000002A9985E |  | ParkgClimaCtrl | ParkgClimaCtrl | (3) | (3) | If post-conditioning is activated directly after a driving cycle, when the controller is still running, the last known engine coolant temperature EngT shall be kept in memory. If the controller has been shut down, or if post-conditioning already has been active after the engine control module has fallen asleep, the current engine coolant temperature has to be enquired by waking up the engine control module before starting post-conditioning. | If post-conditioning is activated directly after a driving cycle, when the controller is still running, the last known engine coolant temperature EngT shall be kept in memory. If the controller has been shut down, or if post-conditioning already has been active after the engine control module has fallen asleep, the current engine coolant temperature has to be enquired by waking up the engine control module before starting post-conditioning.
137666 | Usage mode and car mode for pre-condition | x040000001477D13D |  | ParkgClimaCtrl | ParkgClimaCtrl | 3.0 23R4(18) | 3.0 23R4(18) | Function Name Normal Factory Transport Crash Dyno Abandoned Inactive Convenience Active Driving Passenger Compartment Pre-Conditioning 车舱空气预调节 NO Yes, if the car is PHEV or EREV(both long battary &short battary):run 600 minutes per activation if connected to mains,else 3min. No, if the car is ICE or HEV. YES,if the car is BEV,not running timing limitation, same as "inactive" same as "inactive" NO NO NO NO Same with normal Passenger Compartment Afterrun Conditioning（remain warming） 空调后运行（余温空调） NO Yes, if the car is PHEV or EREV , max 20 minutes per activation. same as "inactive" same as "inactive" NO NO NO NO Same with normal Pre-condition maximum | Function Name Normal Factory Transport Crash Dyno Abandoned Inactive Convenience Active Driving Passenger Compartment Pre-Conditioning 车舱空气预调节 NO Yes, if the car is PHEV or EREV(both long battary &short battary):run 600 minutes per activation if connected to mains,else 3min. No, if the car is ICE or HEV. YES,if the car is BEV,not running timing limitation, same as "inactive" same as "inactive" NO NO NO NO Same with normal Passenger Compartment Afterrun Conditioning（remain warming） 空调后运行（余温空调） NO Yes, if the car is PHEV or EREV , max 20 minutes per activation. same as "inactive" same as "inactive" NO NO NO NO Same with normal Pre-condition maximum
296318 | Usage mode and car mode for remote ventilation | x040000000414233B |  | ParkgClimaCtrl | ParkgClimaCtrl | (1) | (1) | Normal Factory Transport Crash Dyno Abandoned Inactive Convenience Active Driving ParkgClimaCtrl-remote ventilation NO Yes, max 1 mins for per activation No No No No No No Same with normal Post condition is allowed to be ON only if car mode == Normal or Dyno. And this function is allowed to be ON only if usage mode == inacive, and the max available time is 1 mins for every activation. Climate control system must listen to port VehModMngtGlbSafe1 which publish car mode and usage mode status. | Normal Factory Transport Crash Dyno Abandoned Inactive Convenience Active Driving ParkgClimaCtrl-remote ventilation NO Yes, max 1 mins for per activation No No No No No No Same with normal Post condition is allowed to be ON only if car mode == Normal or Dyno. And this function is allowed to be ON only if usage mode == inacive, and the max available time is 1 mins for every activation. Climate control system must listen to port VehModMngtGlbSafe1 which publish car mode and usage mode status.
138239 | Usage mode and car mode requirements for carbon dioxide monitor in parking | x04000000043F902B |  | ParkgClimaCtrl | ParkgClimaCtrl | (4) | (4) | Normal Factory Transport Crash Dyno Abandoned Inactive Convenience Active Driving ParkgClimaCtrl-carbon dioxide monitor Yes，monitor CO2 concentration Yes, if it is enabled in climate setting No No No No No No Same with normal Carbon dioxide monitor in parking is allowed to be ON only if car mode == Normal or Dyno. And this function is allowed to be ON only if usage mode == inacive (it is enabled in climate setting) or Abandon (monitoring CO2 concentration by CDS). Climate control system must listen to port VehModMngtGlbSafe1 which publish car mode and usage mode status. | Normal Factory Transport Crash Dyno Abandoned Inactive Convenience Active Driving ParkgClimaCtrl-carbon dioxide monitor Yes，monitor CO2 concentration Yes, if it is enabled in climate setting No No No No No No Same with normal Carbon dioxide monitor in parking is allowed to be ON only if car mode == Normal or Dyno. And this function is allowed to be ON only if usage mode == inacive (it is enabled in climate setting) or Abandon (monitoring CO2 concentration by CDS). Climate control system must listen to port VehModMngtGlbSafe1 which publish car mode and usage mode status.
75841 | Usage mode and car mode requirements for over temperature protection | x0400000011379CD5 |  | ParkgClimaCtrl | ParkgClimaCtrl | 2.0+23R1(2)(6a1) | 2.0+23R1(2)(6a1) | Normal Factory Transport Crash Dyno Abandoned Inactive Convenience Active Driving ParkgClimaCtrl-over heat protection Yes, Monitor incar temperature Yes, if it is enabled in climate setting No No No No No No No Over heat protection is available only when customer setting HmiCbnOverHeatPrevnReq is on and usage mode VehModMngtGlbSafe1 is inactive. | Normal Factory Transport Crash Dyno Abandoned Inactive Convenience Active Driving ParkgClimaCtrl-over heat protection Yes, Monitor incar temperature Yes, if it is enabled in climate setting No No No No No No No Over heat protection is available only when customer setting HmiCbnOverHeatPrevnReq is on and usage mode VehModMngtGlbSafe1 is inactive.
265083 | Usage mode change request | x04000000036284FD |  | ParkgClimaCtrl | ParkgClimaCtrl | (1) | (1) | When CDS wakeup CCM, if usage mode is ababon, CCM should activate VFC GlobalShortDuration to request changed usage mode from abandon to inactive. After function finish, and request usage mode change again from inactive to abandon. Port ClimaOvrHeatPrtSts can be used, refer to requirement ID: 185791. | When CDS wakeup CCM, if usage mode is ababon, CCM should activate VFC GlobalShortDuration to request changed usage mode from abandon to inactive. After function finish, and request usage mode change again from inactive to abandon. Port ClimaOvrHeatPrtSts can be used, refer to requirement ID: 185791.
185457 | VFC GlobalShortDuration - ParkgClimaCtrl | x04000000036280EA |  | ParkgClimaCtrl | ParkgClimaCtrl | (4) | (4)
185490 | VFC Windows - ParkgClimaCtrl | x0400000003628B09 |  | ParkgClimaCtrl | ParkgClimaCtrl | (5) | (5)
336171 | VFC request for InCarTemp Monitor for CSD | x0400000006E5A7A2 |  | ParkgClimaCtrl | ParkgClimaCtrl | (1) | (1) | When Car Configure of InCar temp monitor for CSD is equipped, and Incar temp is higher than 65degC(TBD) CCM should request usage mode changing from abandon to inactive befrore parking climate activation. VFC GlobalShortDuration is used to wake up CEM, and then CEM VMM module changes usage mode according toClimaOvrHeatPrtSts == 0x1. Then CCM activate VFC ParkingDrivingClimatization to keep network active. After 30s(TBD), VFC GlobalShortDuration should be activated again and send ClimaOvrHeatPrtSts == 0 to CEM changing usage mode from inactive to abandon. | When Car Configure of InCar temp monitor for CSD is equipped, and Incar temp is higher than 65degC(TBD) CCM should request usage mode changing from abandon to inactive befrore parking climate activation. VFC GlobalShortDuration is used to wake up CEM, and then CEM VMM module changes usage mode according toClimaOvrHeatPrtSts == 0x1. Then CCM activate VFC ParkingDrivingClimatization to keep network active. After 30s(TBD), VFC GlobalShortDuration should be activated again and send ClimaOvrHeatPrtSts == 0 to CEM changing usage mode from inactive to abandon.
185791 | VFC request for over heat protection | x0400000002A998C6 |  | ParkgClimaCtrl | ParkgClimaCtrl | (3) | (3) | When over heat protection function start, CCM should request usage mode changing from abandon to inactive befrore parking climate activation. VFC GlobalShortDuration is used to wake up CEM, and then CEM VMM module changes usage mode according to ClimaOvrHeatPrtSts == 0x1. Then CCM activate VFC ParkingDrivingClimatization to keep network active. After compartment cooling down finished, VFC GlobalShortDuration should be activated again and send ClimaOvrHeatPrtSts == 0 to CEM changing usage mode from inactive to abandon. | When over heat protection function start, CCM should request usage mode changing from abandon to inactive befrore parking climate activation. VFC GlobalShortDuration is used to wake up CEM, and then CEM VMM module changes usage mode according to ClimaOvrHeatPrtSts == 0x1. Then CCM activate VFC ParkingDrivingClimatization to keep network active. After compartment cooling down finished, VFC GlobalShortDuration should be activated again and send ClimaOvrHeatPrtSts == 0 to CEM changing usage mode from inactive to abandon.
185336 | VFC request for parking Co2 monitor | x0400000002A99920 |  | ParkgClimaCtrl | ParkgClimaCtrl | (3) | (3) | When CDS identify somebody or animals left in the locking car, the Lin ECU will wakeup CCM and request climate activation by port CdsClimaOnReq == 0x1, then CCM should be responsibility to request usage mode changing from abandon to inactive mode if current usage mode is abandon. Port ClimaOvrHeatPrtSts is also used to change usage mode for CDS monitor function, this VFC activation and usage mode changing logic is same with over heat protection, ID185791. Once usage mode is changed to inactive mode, VFC ParkingDrivingClimatization shall be set true to wake up corresponding ECUs to support climatization. | When CDS identify somebody or animals left in the locking car, the Lin ECU will wakeup CCM and request climate activation by port CdsClimaOnReq == 0x1, then CCM should be responsibility to request usage mode changing from abandon to inactive mode if current usage mode is abandon. Port ClimaOvrHeatPrtSts is also used to change usage mode for CDS monitor function, this VFC activation and usage mode changing logic is same with over heat protection, ID185791. Once usage mode is changed to inactive mode, VFC ParkingDrivingClimatization shall be set true to wake up corresponding ECUs to support climatization.
185760 | VFC request for post condition | x0400000002A9988A |  | ParkgClimaCtrl | ParkgClimaCtrl | (2) | (2) | HMI is responsbile to activate VFC PostClimatisation, and CCM can be waked up. If energy, power and heat rest are availabe for post condition, CCM should replace HMI to activate VFC PostClimatisation until post condition finish. | HMI is responsbile to activate VFC PostClimatisation, and CCM can be waked up. If energy, power and heat rest are availabe for post condition, CCM should replace HMI to activate VFC PostClimatisation until post condition finish.
296323 | VFC request for remote ventilation | x040000000591F7A6 |  | ParkgClimaCtrl | ParkgClimaCtrl | (2) | (2) | After receive remote ventilation request RemVentReq==On, CCM should activate VFC ParkingDrivingClimatization until remote ventilation finish. | After receive remote ventilation request RemVentReq==On, CCM should activate VFC ParkingDrivingClimatization until remote ventilation finish.
193313 | VFC requirements for pre-condition | x0400000002A99820 |  | ParkgClimaCtrl | ParkgClimaCtrl | (2) | (2) | HMI is responsible to wakeup CCM when customer wants to activate pre-condition function at usage mode inactive or convenience. But CCM should maintain the VFC until pre-condition finish. | HMI is responsible to wakeup CCM when customer wants to activate pre-condition function at usage mode inactive or convenience. But CCM should maintain the VFC until pre-condition finish.
139725 | Wakeup CCM by Lin node | x0400000008D6CE00 |  | ParkgClimaCtrl | ParkgClimaCtrl | (6) | (6) | CDS shall keep waking status according to IntCo2SetStartTime and IntCo2SetStopTime sent from CCM. If incar carbon dioxide increasing to threshold, CDS shall wake up CCM by Lin bus to turn on auto climate. | CDS shall keep waking status according to IntCo2SetStartTime and IntCo2SetStopTime sent from CCM. If incar carbon dioxide increasing to threshold, CDS shall wake up CCM by Lin bus to turn on auto climate.
336293 | car configuration | x04000000086AF1EF |  | ParkgClimaCtrl | ParkgClimaCtrl | (2) | (2) | The function is only available when the Car Config #624 == 0x02 With Folded CSD. 624 Folded CSD 0x01 Without Folded CSD 0x02 With Folded CSD | The function is only available when the Car Config #624 == 0x02 With Folded CSD. 624 Folded CSD 0x01 Without Folded CSD 0x02 With Folded CSD
185753 | energy and power consumption calcaulation for post-condition | x0400000002A9987E |  | ParkgClimaCtrl | ParkgClimaCtrl | (2) | (2) | CCM should estimate energy consumption for post condition before it is started. Energy calculating equation as following. Egy = 2 mins * (blower power + water pump) Egy: the minimum desired post condition energy consumption. 2 mins: the minimum running time for post condition. blower power: blower power when air flow is 250 kg/h water pump: small circuit water pump power, default 20 W. Desired energy consumption for post condition should be request when customer choose to activate post condition. Only allowed energy consumption not less than desired energy consumption can post condition be available. After post condition activation, energy consumption is not needed, blower power consumption handshake with climate energy management module instead of energy handshake. Blower power consumption calculating equation as following after post condition activation successful. Pwr = blower power + water pump power. Pwr: desired blower power consumption for post condition. Blower power: actual front blower power. Water pump power: maximum pump power consumption, default 20W. | CCM should estimate energy consumption for post condition before it is started. Energy calculating equation as following. Egy = 2 mins * (blower power + water pump) Egy: the minimum desired post condition energy consumption. 2 mins: the minimum running time for post condition. blower power: blower power when air flow is 250 kg/h water pump: small circuit water pump power, default 20 W. Desired energy consumption for post condition should be request when customer choose to activate post condition. Only allowed energy consumption not less than desired energy consumption can post condition be available. After post condition activation, energy consumption is not needed, blower power consumption handshake with climate energy management module instead of energy handshake. Blower power consumption calculating equation as following after post condition activation successful. Pwr = blower power + water pump power. Pwr: desired blower power consumption for post condition. Blower power: actual front blower power. Water pump power: maximum pump power consumption, default 20W.
185754 | usage mode and car mode for post-condition | x0400000006CD9186 |  | ParkgClimaCtrl | ParkgClimaCtrl | (5) | (5) | Normal Factory Transport Crash Dyno Abandoned Inactive Convenience Active Driving ParkgClimaCtrl-post condition NO Yes, max 20 mins for per activation Yes, max 20 mins for per activation Yes, max 20 mins for per activation No No No No Same with normal Post condition is allowed to be ON only if car mode == Normal or Dyno. And this function is allowed to be ON only if usage mode == inacive or convenience or active, and the max available time is 20 mins for every activation. Climate control system must listen to port VehModMngtGlbSafe1 which publish car mode and usage mode status. | Normal Factory Transport Crash Dyno Abandoned Inactive Convenience Active Driving ParkgClimaCtrl-post condition NO Yes, max 20 mins for per activation Yes, max 20 mins for per activation Yes, max 20 mins for per activation No No No No Same with normal Post condition is allowed to be ON only if car mode == Normal or Dyno. And this function is allowed to be ON only if usage mode == inacive or convenience or active, and the max available time is 20 mins for every activation. Climate control system must listen to port VehModMngtGlbSafe1 which publish car mode and usage mode status.
638673 | Automatic seat heating control logic | x04000000225890DD | Updated | SeatClimaForDrvr | SeatClimaForDrvr | (4a8) | (4a7) | Precondition 1 - CCP meets requirements REQ134079Seat heating first row, car configuration Activate 1 - HmiSeatHeatAutStrtDrvr == 0x1 On 2 AND VMM meets requirements REQ134123Driver seat heating availability 3 AND AmbTEstimd.AmbTEstimd ≤ 10℃（TBD） 4 AND CmptmtTFrnt.CmptmtTFrnt ≤ 24℃（TBD） 5 AND Flg AutoActvn = 0 (*1) 6 AND DrvrSeatHeatgAutoSts = 0x0 off 7 AND HmiSeatHeatLvlDrvr request off Deactivate 1 HmiSeatHeatAutStrtDrvr == 0x0 Off 2 OR 激活总计时达30min（TBD） 3 OR CmptmtTFrnt.CmptmtTFrnt ＞ 26℃（TBD） 4 OR 故障、能量限制、通风互斥、VMM不满足 与REQ134019Seat heating stop control中部分条件同义 5 OR HmiSeatHeatLvlDrvr is changed to off\lvl1\lvl2\lvl3 Action No. Condition Action 1 Precondition Activate 根据内温选择挡位，升降挡设置2℃（TBD）回滞区间； 各挡位单独计时，超时后降档。 内温区间（TBD） CmptmtTFrnt.CmptmtTFrnt 执行挡位 DrvrSeatHeatgLvlSts 降档计时（TBD） 15℃以下 Lvl3 10min 15-20℃ Lvl2 10min 20℃以上 Lvl1 - （2℃回滞） 降档计时的需求优先级高于内温对挡位的需求，二者对挡位的需求不一致时，执行降挡计时的需求 2 Flg AutoActvn = 1 (*1) 3 DrvrSeatHeatgAutoSts = 0x1 on 4 Deactivate DrvrSeatHeatgAutoSts = 0x0 off 5 Precondition不成立 -  *1 Flg AutoActvn ：Auto激活标志位；仅用于本需求； value Description logic 0 可激活（尚未激活） auto heating has not been activated in new driving cycel(Note1) OR HmiSeatHeatAutStrtDrvr from off to on 1 不再次激活（已激活过） refer to Activate Action No.2 Note: 1. Auto seat heating function only could be activeated once in one driving cycel unless the activable flag is re-satisfied(Flg AutoActvn==0). A new driving cycle is initiated, i.e. VehModMngtGlbSafe1_UsgModSts1 from (Inactive¦¦Abdnd) change to (Cnvinc¦¦Actv ¦¦ Drvr) | Precondition 1 - CCP meets requirements REQ134079Seat heating first row, car configuration Activate 1 - HmiSeatHeatAutStrtDrvr == 0x1 On 2 AND VMM meets requirements REQ134123Driver seat heating availability 3 AND AmbTEstimd.AmbTEstimd ≤ 10℃（TBD） 4 AND CmptmtTFrnt.CmptmtTFrnt ≤ 24℃（TBD） 5 AND Flg AutoActvn = 0 (*1) 6 AND DrvrSeatHeatgAutoSts = 0x0 off 7 AND HmiSeatHeatLvlDrvr request off Deactivate 1 HmiSeatHeatAutStrtDrvr == 0x0 Off 2 OR 激活总计时达30min（TBD） 3 OR CmptmtTFrnt.CmptmtTFrnt ＞ 26℃（TBD） 4 OR 故障、能量限制、通风互斥、VMM不满足 与REQ134019Seat heating stop control中部分条件同义 5 OR HmiSeatHeatLvlDrvr is changed to off\lvl1\lvl2\lvl3 Action No. Condition Action 1 Precondition Activate 根据内温选择挡位，升降挡设置2℃（TBD）回滞区间； 各挡位单独计时，超时后降档。 内温区间（TBD） CmptmtTFrnt.CmptmtTFrnt 执行挡位 DrvrSeatHeatgLvlSts 降档计时（TBD） 15℃以下 Lvl3 10min 15-20℃ Lvl2 10min 20℃以上 Lvl1 - （2℃回滞） 降档计时的需求优先级高于内温对挡位的需求，二者对挡位的需求不一致时，执行降挡计时的需求 2 Flg AutoActvn = 1 (*1) 3 DrvrSeatHeatgAutoSts = 0x1 on 4 Deactivate DrvrSeatHeatgAutoSts = 0x0 off 5 Precondition不成立 -  *1 Flg AutoActvn ：Auto激活标志位；仅用于本需求； value Description logic 0 可激活（尚未激活） auto heating has not been activated in new driving cycel(Note1) OR HmiSeatHeatAutStrtDrvr from off to on 1 不再次激活（已激活过） refer to Activate Action No.2 Note: 1. Auto seat heating function only could be activeated once in one driving cycel unless the activable flag is re-satisfied(Flg AutoActvn==0). A new driving cycle is initiated, i.e. VehModMngtGlbSafe1_UsgModSts1 changes from "abandon" to any other value and then changes back to "abandon" again. | 更改一个驾驶循环定义，由回到abandoned改为inactive及以下
652396 | Automatic seat heating signal interface | x040000001BA332ED |  | SeatClimaForDrvr | SeatClimaForDrvr | 3.0-24R3U1(3a3) | 3.0-24R3U1(3a3) | 1.DrvrSeatHeatgAutoSts: Automatic status feedback signal for driver seats heating. value description logic off 自动加热未执行 Automatic heating is not performed 自动加热未执行 Automatic heating is not performed on 自动加热执行中 Automatic heating in progress 自动加热执行中 Automatic heating in progress error 传感器失效 Sensor failure VMM满足2秒后 2 seconds after the VMM is satisfied AND { CmptmtTFrnt.CmptmtTFrntQf != 0x3 SnsrDataOk OR AmbTEstimd.AmbTEstimdQf != 0x1 SnsrDataOk } 2.CmptmtTFrnt.CmptmtTFrnt: Measured temperature in compartment. 3.AmbTEstimd.AmbTEstimd: amibient temperature. 4.HmiSeatHeatAutStrtDrvr：HMI自动加热设置项 Note: 信号预留 位置 信号名 信号意义 信号用法 信号值解释 第一排主驾占位 DrvrSeatSnsrSts 占位传感器状态信号： 表示故障/配置状态 占位传感器状态信号与座位占位信号成对使用，用来判断座位是否坐人。 当占位传感器状态信号=0时；座位占位信号可用。 当占位传感器状态信号！=0时；座位占位信号不可用 0：OKNokDi_OK 传感器信号可用 1：OKNokDi_NOK 传感器不可用（有故障） 2：OKNokDi_OK_Disable 该车没有配置本传感器 3：OKNokDi_OK_Reserved 保留值，暂未使用 DrvrSeatSts 座位占位信号： 表示是否坐人 0：OccptPreSt1_Undefd1 : 保留值，暂未使用 1：OccptPreSt1_OccptNotPrsnt : 该座位无人 2：OccptPreSt1_OccptPrsnt : 该座位有人 3：OccptPreSt1_Undefd2 : 保留值，暂未使用 | 1.DrvrSeatHeatgAutoSts: Automatic status feedback signal for driver seats heating. value description logic off 自动加热未执行 Automatic heating is not performed 自动加热未执行 Automatic heating is not performed on 自动加热执行中 Automatic heating in progress 自动加热执行中 Automatic heating in progress error 传感器失效 Sensor failure VMM满足2秒后 2 seconds after the VMM is satisfied AND { CmptmtTFrnt.CmptmtTFrntQf != 0x3 SnsrDataOk OR AmbTEstimd.AmbTEstimdQf != 0x1 SnsrDataOk } 2.CmptmtTFrnt.CmptmtTFrnt: Measured temperature in compartment. 3.AmbTEstimd.AmbTEstimd: amibient temperature. 4.HmiSeatHeatAutStrtDrvr：HMI自动加热设置项 Note: 信号预留 位置 信号名 信号意义 信号用法 信号值解释 第一排主驾占位 DrvrSeatSnsrSts 占位传感器状态信号： 表示故障/配置状态 占位传感器状态信号与座位占位信号成对使用，用来判断座位是否坐人。 当占位传感器状态信号=0时；座位占位信号可用。 当占位传感器状态信号！=0时；座位占位信号不可用 0：OKNokDi_OK 传感器信号可用 1：OKNokDi_NOK 传感器不可用（有故障） 2：OKNokDi_OK_Disable 该车没有配置本传感器 3：OKNokDi_OK_Reserved 保留值，暂未使用 DrvrSeatSts 座位占位信号： 表示是否坐人 0：OccptPreSt1_Undefd1 : 保留值，暂未使用 1：OccptPreSt1_OccptNotPrsnt : 该座位无人 2：OccptPreSt1_OccptPrsnt : 该座位有人 3：OccptPreSt1_Undefd2 : 保留值，暂未使用 | 1.问题描述：为了解决这个SWIM-532587问题，删掉了域控判断HMI开关置ON条件，造成从facotory进入到normal时误报弹窗。 2.根本原因：由于延时，温度传感器报一帧Notok后才报OK，域控检测到后发error，造成大屏误报弹窗 3.变更内容： 1）域控发出自动座椅加热/通风error的条件增加VMM满足后增加2秒延时。 2）增加英文翻译
652379 | Automatic seat ventilation control logic | x0400000022589AC0 | Updated | SeatClimaForDrvr | SeatClimaForDrvr | (3a9) | 3.0 25R1(3a6) | For L946 and non-L946 project , the temperature values for activate/deactivate automatic seat ventilation are different, If Carconfig VEHICLE TYPE (CC #1) =0x90, It is L946. Precondition 1 - CCP meets requirements REQ134529Seat ventilation first row, car configuration Activate 1 - HmiSeatVentAutStrtDrvr == 0x1 On 2 AND VMM meets requirements REQ134601Driver seat ventilation availability 3 AND L946: AmbTEstimd.AmbTEstimd ＞ 28℃ Non-L946: AmbTEstimd.AmbTEstimd ＞ 26℃ 4 AND L946: CmptmtTFrnt.CmptmtTFrnt ＞ 26℃ Non-L946:CmptmtTFrnt.CmptmtTFrnt ＞ 24℃ 5 AND Flg AutoActvn = 0 (*1) 6 AND DrvrSeatVentnAutoSts = 0x0 off 7 AND HmiSeatVentLvlDrvr request off Deactivate 1 HmiSeatVentAutStrtDrvr == 0x1 Off 2 OR 本次激活时长达3h 3 OR L946: CmptmtTFrnt.CmptmtTFrnt ＜ 24℃ Non-L946: CmptmtTFrnt.CmptmtTFrnt ＜ 20℃ 4 OR 故障 or 能量限制 or 加热互斥 or VMM不满足 与REQ134615Seat ventilation stop control中部分条件同义 5 OR HmiSeatVentLvlDrvr is changed to off\lvl1\lvl2\lvl3 Action No. Condition Action 1 Precondition Activate 根据内温选择挡位，升降挡设置2℃回滞区间； 内温区间（TBD） CmptmtTFrnt.CmptmtTFrnt 执行挡位 DrvrSeatVentnLvlSts L946: 30℃以上 Non-L946: 28℃以上 Lvl3 L946: 28-30℃ Non-L946: 26-28℃ Lvl2 L946: 28℃以下 Non-L946: 26℃以下 Lvl1 （2℃回滞） 2 Flg AutoActvn = 1 (*1) 3 DrvrSeatVentnAutoSts = 0x1 on 4 Deactivate DrvrSeatVentnAutoSts = 0x0 off 5 Precondition不成立 -  *1 Flg AutoActvn ：Auto激活标志位；仅用于本需求； value Description condition 0 可激活（尚未激活） auto heating has not been activated in new driving cycel(Note1) OR HmiSeatVentAutStrtDrvr from off to on 1 不再次激活（已激活过） refer to activate Action No.2 Note: 1. Auto seat heating function only could be activeated once in one driving cycel unless the activable flag is re-satisfied(Flg AutoActvn==0). A new driving cycle is initiated, i.e.VehModMngtGlbSafe1_UsgModSts1 from (Inactive¦¦Abdnd) change to (Cnvinc¦¦Actv ¦¦ Drvr) | For L946 and non-L946 project , the temperature values for activate/deactivate automatic seat ventilation are different, If Carconfig VEHICLE TYPE (CC #1) =0x90, It is L946. Precondition 1 - CCP meets requirements REQ134529Seat ventilation first row, car configuration Activate 1 - HmiSeatVentAutStrtDrvr == 0x1 On 2 AND VMM meets requirements REQ134601Driver seat ventilation availability 3 AND L946: AmbTEstimd.AmbTEstimd ＞ 28℃ Non-L946: AmbTEstimd.AmbTEstimd ＞ 26℃ 4 AND L946: CmptmtTFrnt.CmptmtTFrnt ＞ 26℃ Non-L946:CmptmtTFrnt.CmptmtTFrnt ＞ 24℃ 5 AND Flg AutoActvn = 0 (*1) 6 AND DrvrSeatVentnAutoSts = 0x0 off 7 AND HmiSeatVentLvlDrvr request off Deactivate 1 HmiSeatVentAutStrtDrvr == 0x1 Off 2 OR 本次激活时长达3h 3 OR L946: CmptmtTFrnt.CmptmtTFrnt ＜ 24℃ Non-L946: CmptmtTFrnt.CmptmtTFrnt ＜ 20℃ 4 OR 故障 or 能量限制 or 加热互斥 or VMM不满足 与REQ134615Seat ventilation stop control中部分条件同义 5 OR HmiSeatVentLvlDrvr is changed to off\lvl1\lvl2\lvl3 Action No. Condition Action 1 Precondition Activate 根据内温选择挡位，升降挡设置2℃回滞区间； 内温区间（TBD） CmptmtTFrnt.CmptmtTFrnt 执行挡位 DrvrSeatVentnLvlSts L946: 30℃以上 Non-L946: 28℃以上 Lvl3 L946: 28-30℃ Non-L946: 26-28℃ Lvl2 L946: 28℃以下 Non-L946: 26℃以下 Lvl1 （2℃回滞） 2 Flg AutoActvn = 1 (*1) 3 DrvrSeatVentnAutoSts = 0x1 on 4 Deactivate DrvrSeatVentnAutoSts = 0x0 off 5 Precondition不成立 -  *1 Flg AutoActvn ：Auto激活标志位；仅用于本需求； value Description condition 0 可激活（尚未激活） usagemode from unavailable to available（refer to REQ134601） OR HmiSeatVentAutStrtDrvr from off to on 1 不再次激活（已激活过） refer to activate Action No.2 Note: 1. Auto seat ventilation function only could be activeated once in one driving cycel. A new driving cycle is initiated, i.e. VehModMngtGlbSafe1_UsgModSts1 changes from "abandon" to any other value and then changes back to "abandon" again. | 更改一个驾驶循环定义，由回到abandoned改为inactive及以下
652401 | Automatic seat ventilation signal interface | x040000001BA33342 |  | SeatClimaForDrvr | SeatClimaForDrvr | 3.0-24R3U1(3a3) | 3.0-24R3U1(3a3) | 1.DrvrSeatVentnAutoSts: Automatic status feedback signal for driver seats ventilation. value description logic off 自动通风未执行 Automatic heating is not performed 自动通风未执行 Automatic heating is not performed on 自动通风执行中 Automatic heating is not performed 自动通风执行中 Automatic heating is not performed error 传感器失效 Sensor failure VMM满足2秒后 2 seconds after the VMM is satisfied AND { CmptmtTFrnt.CmptmtTFrntQf != 0x3 SnsrDataOk OR AmbTEstimd.AmbTEstimdQf != 0x1 SnsrDataOk } 2.CmptmtTFrnt.CmptmtTFrnt: Measured temperature in compartment. 3.AmbTEstimd.AmbTEstimd: amibient temperature. 4.HmiSeatVentAutStrtDrvr：HMI自动通风设置项 | 1.DrvrSeatVentnAutoSts: Automatic status feedback signal for driver seats ventilation. value description logic off 自动通风未执行 Automatic heating is not performed 自动通风未执行 Automatic heating is not performed on 自动通风执行中 Automatic heating is not performed 自动通风执行中 Automatic heating is not performed error 传感器失效 Sensor failure VMM满足2秒后 2 seconds after the VMM is satisfied AND { CmptmtTFrnt.CmptmtTFrntQf != 0x3 SnsrDataOk OR AmbTEstimd.AmbTEstimdQf != 0x1 SnsrDataOk } 2.CmptmtTFrnt.CmptmtTFrnt: Measured temperature in compartment. 3.AmbTEstimd.AmbTEstimd: amibient temperature. 4.HmiSeatVentAutStrtDrvr：HMI自动通风设置项 | 1.问题描述：为了解决这个SWIM-532587问题，删掉了域控判断HMI开关置ON条件，造成从facotory进入到normal时误报弹窗。 2.根本原因：由于延时，温度传感器报一帧Notok后才报OK，域控检测到后发error，造成大屏误报弹窗 3.变更内容： 1）域控发出自动座椅加热/通风error的条件增加VMM满足后增加2秒延时。 2）增加英文翻译
134525 | Diagnostics of seats | x04000000124D0E5A |  | SeatClimaForDrvr | SeatClimaForDrvr | 3.0 23R2(6a1) | 3.0 23R2(6a1) | For the front seat climatizaiton modules, in shall be possible to read out the following information through diagnostics: Fault status of seat heater (FltStsOfSeatHeatg) Seat heat hard fault (SeatHeatFIHard) Fan back hard fault (SeatFanBackFIHard) Fan Cush hard fault (SeatFanCushFIHard) Fault status of heating temp sensor (SeatHeatFltTSts) Actual temperature within seat heater (TOfSeatHeat) Heating status (SeatHeatActv) Status of cushion fan (SeatFanCushActv) Status of backrest fan (SeatFanBackActv) It shall be possible to turn on/off and control the seat heaters and fans through diagnostics. | For the front seat climatizaiton modules, in shall be possible to read out the following information through diagnostics: Fault status of seat heater (FltStsOfSeatHeatg) Seat heat hard fault (SeatHeatFIHard) Fan back hard fault (SeatFanBackFIHard) Fan Cush hard fault (SeatFanCushFIHard) Fault status of heating temp sensor (SeatHeatFltTSts) Actual temperature within seat heater (TOfSeatHeat) Heating status (SeatHeatActv) Status of cushion fan (SeatFanCushActv) Status of backrest fan (SeatFanBackActv) It shall be possible to turn on/off and control the seat heaters and fans through diagnostics.
4480 | Diagnostics of seats | x04000000124D0E54 |  | SeatClimaForDrvr | SeatClimaForDrvr | 3.0 23R2(7a1) | 3.0 23R2(7a1) | For seat heating modules, it shall be possible to read out the following information through diagnostics: Seat heat hard fault, including short to Batt, short to ground, open to Batt and so on. Fault status of heating temp sensor. Actual temperature within seat heater. Heating status (On/Off/Levels). It shall be possible to turn on/off and control the seat heaters and fans through diagnostics, using DID. | For seat heating modules, it shall be possible to read out the following information through diagnostics: Seat heat hard fault, including short to Batt, short to ground, open to Batt and so on. Fault status of heating temp sensor. Actual temperature within seat heater. Heating status (On/Off/Levels). It shall be possible to turn on/off and control the seat heaters and fans through diagnostics, using DID.
134402 | Driver Seat Climatisation power consumption during engine stop start | x040000001C555D00 |  | SeatClimaForDrvr | SeatClimaForDrvr | 3.0-24R3U1-ZCUD(10) | 3.0-24R3U1-ZCUD(10) | There must be an estimation of how much power consumption the seat climatisation functionality will desire to use in case of an engine stop start event. This shall be performed continuously, so that VMM can calculate whether or not to enter engine stop start mode. For PHEV, EREV, HEV and BEV, seat heating can be activated only when high voltage is power on, and for ICE, seat heating can be activated only when engine is start. For traditional ICE vehicle type, using car config parameter #13 PROPULSION TYPE == 0x1 or 0x80, if Stop mode is activated during driving mode ( signal EngSt1WdSts == 0x06 RunngStb), the allowed power shall be set zero, so actual seat heating and seat ventilation should stop. Seat heating and seat ventilation should be restored after this Stop/Start when desired power is allowed again. During Stop/Start, seat heating and seat ventilation level DrvrSeatHeatgLvlSts and DrvrSeatVentnLvlSts should be kept with request level and status DrvrSeatHeatgAvlSts and DrvrSeatVentAvlSts should be set 0x01 On if no error occur. PHEV,EREV, BEV or HEV vehicle type referring to 196260, engine silent idle (stop during driving usage mode) limitation for seat heating and seat ventilation should be cancelled, seat heating can be activated as long as high voltage is available. The seat must track if the heating mat was on before the Stop/Start was activated so that if the seat heating is resumed then the temperature overshoot is not applied. | There must be an estimation of how much power consumption the seat climatisation functionality will desire to use in case of an engine stop start event. This shall be performed continuously, so that VMM can calculate whether or not to enter engine stop start mode. For PHEV, EREV, HEV and BEV, seat heating can be activated only when high voltage is power on, and for ICE, seat heating can be activated only when engine is start. For traditional ICE vehicle type, using car config parameter #13 PROPULSION TYPE == 0x1 or 0x80, if Stop mode is activated during driving mode ( signal EngSt1WdSts == 0x06 RunngStb), the allowed power shall be set zero, so actual seat heating and seat ventilation should stop. Seat heating and seat ventilation should be restored after this Stop/Start when desired power is allowed again. During Stop/Start, seat heating and seat ventilation level DrvrSeatHeatgLvlSts and DrvrSeatVentnLvlSts should be kept with request level and status DrvrSeatHeatgAvlSts and DrvrSeatVentAvlSts should be set 0x01 On if no error occur. PHEV,EREV, BEV or HEV vehicle type referring to 196260, engine silent idle (stop during driving usage mode) limitation for seat heating and seat ventilation should be cancelled, seat heating can be activated as long as high voltage is available. The seat must track if the heating mat was on before the Stop/Start was activated so that if the seat heating is resumed then the temperature overshoot is not applied. | 一致性问题处理：更新信号的版本为最新版本
132752 | Driver Seat Heating Level | x0400000011316225 |  | SeatClimaForDrvr | SeatClimaForDrvr | 2.0+23R1(2)(4e5b1) | 2.0+23R1(2)(4e5b1) | SeatClimaForDrvr shall activate driver seat heating according to： 1、HmiSeatHeatLvlDrvr from HMI system 2、SeatClimaDurgClima from climate control system 3、auto logic There is no fixed order of transitions between states, so it must be possible to enter all states arbitrarily. If level OFF is selected, then the Seat Heating mats connected to this signal shall be shut off. Default state for Seat heating should be set to OFF. If level is X (X != OFF) then the following internal signals must be sent to seat component: SeatHeatSetT= Temperature setpoint SeatHeatCmpStep = Temp overshoot SeatHeatCmpTi= Decay time for overshoot SeatHeatCmd = True. Values is from stored values according to seat heat calibration requirement. | SeatClimaForDrvr shall activate driver seat heating according to： 1、HmiSeatHeatLvlDrvr from HMI system 2、SeatClimaDurgClima from climate control system 3、auto logic There is no fixed order of transitions between states, so it must be possible to enter all states arbitrarily. If level OFF is selected, then the Seat Heating mats connected to this signal shall be shut off. Default state for Seat heating should be set to OFF. If level is X (X != OFF) then the following internal signals must be sent to seat component: SeatHeatSetT= Temperature setpoint SeatHeatCmpStep = Temp overshoot SeatHeatCmpTi= Decay time for overshoot SeatHeatCmd = True. Values is from stored values according to seat heat calibration requirement.
134123 | Driver seat heating availability | x0400000014C3A86F |  | SeatClimaForDrvr | SeatClimaForDrvr | 3.023R4(4b7a3) | 3.023R4(4b7a3) | Normal Factory Transport Crash Dyno Abandon Inactive Convenience Active Driving Driver Seat heating NO Yes, only available for remote climate . Yes，if the car is PHEV and EREV HvSysRlySts.HvSysRlySts= 0x1 close or BEV. Yes，if the car is PHEV and EREV HvSysRlySts.HvSysRlySts= 0x1 close or BEV. Yes NO NO NO same with normal Usage mode availability. Climate control system must listen to port VehModMngtGlbSafe1 which publish car mode and usage mode status. In inactive usage mode, only remote seat heating is available, SMD should listen to SeatClimaDurgClima. In convenience, active and driving usage mode, seat heating activation should listen to HmiSeatHeatLvlDrvr and auto logic. Car mode availability. Only Normal and Dyno car mode is available for driver seat heating. | Normal Factory Transport Crash Dyno Abandon Inactive Convenience Active Driving Driver Seat heating NO Yes, only available for remote climate . Yes，if the car is PHEV and EREV HvSysRlySts.HvSysRlySts= 0x1 close or BEV. Yes，if the car is PHEV and EREV HvSysRlySts.HvSysRlySts= 0x1 close or BEV. Yes NO NO NO same with normal Usage mode availability. Climate control system must listen to port VehModMngtGlbSafe1 which publish car mode and usage mode status. In inactive usage mode, only remote seat heating is available, SMD should listen to SeatClimaDurgClima. In convenience, active and driving usage mode, seat heating activation should listen to HmiSeatHeatLvlDrvr and auto logic. Car mode availability. Only Normal and Dyno car mode is available for driver seat heating. | 增加增程式车型
134601 | Driver seat ventilation availability | x0400000014C3AA88 |  | SeatClimaForDrvr | SeatClimaForDrvr | 3.0 23R4(11a3) | 3.0 23R4(11a3) | Normal Factory Transport Crash Dyno Abandon Inactive Convenience Active Driving Driver Seat Ventilation NO Yes, only available for remote start.. Yes，if the car is PHEV and EREV HvSysRlySts.HvSysRlySts= 0x1 close or BEV. Yes，if the car is PHEV and EREV HvSysRlySts.HvSysRlySts= 0x1 close or BEV. Yes NO NO NO same with normal Usage mode availability. Climate control system must listen to port VehModMngtGlbSafe1 which publish car mode and usage mode status. In inactive usage mode, only remote seat ventilation is available, SMD should listen to SeatClimaDurgClima . In convenience, active and driving usage mode, seat ventilation activation should listen to HmiSeatVentLvlDrvr and auto logic. Car mode availability. Only Normal and Dyno car mode is available for driver seat ventilation. | Normal Factory Transport Crash Dyno Abandon Inactive Convenience Active Driving Driver Seat Ventilation NO Yes, only available for remote start.. Yes，if the car is PHEV and EREV HvSysRlySts.HvSysRlySts= 0x1 close or BEV. Yes，if the car is PHEV and EREV HvSysRlySts.HvSysRlySts= 0x1 close or BEV. Yes NO NO NO same with normal Usage mode availability. Climate control system must listen to port VehModMngtGlbSafe1 which publish car mode and usage mode status. In inactive usage mode, only remote seat ventilation is available, SMD should listen to SeatClimaDurgClima . In convenience, active and driving usage mode, seat ventilation activation should listen to HmiSeatVentLvlDrvr and auto logic. Car mode availability. Only Normal and Dyno car mode is available for driver seat ventilation. | 增加EREV车型等，该车型下同于PHEV车型
134795 | Fan failure detection | x040000000CC6B5E1 |  | SeatClimaForDrvr | SeatClimaForDrvr | (4) | (4) | Seat ventilation Fan failure detection Two cases ventilation power supply by SMP chip ventilation power supply not by SMP chip diagnostics requirement as below no need to do diagnostics service Component must monitor cushion and back fan for possible failures. If failure is detected then normal control can be resumed when failure is no longer present. Both cushion and back fan fault as below can be read out by diagnostic tools and corresponding DTCs should be stored. Open circuit error Short to GND error Short to Batt error Backrest fan failure Seat cushion fan failure | Seat ventilation Fan failure detection Two cases ventilation power supply by SMP chip ventilation power supply not by SMP chip diagnostics requirement as below no need to do diagnostics service Component must monitor cushion and back fan for possible failures. If failure is detected then normal control can be resumed when failure is no longer present. Both cushion and back fan fault as below can be read out by diagnostic tools and corresponding DTCs should be stored. Open circuit error Short to GND error Short to Batt error Backrest fan failure Seat cushion fan failure
134653 | Fan speed conversion | x0400000002A94FCD |  | SeatClimaForDrvr | SeatClimaForDrvr | (5) | (5) | The requested speed fan signal can be taken over one to one into the duty cycle to control the fan speed. this means 0-100% signal value shall be convert to 0-100% PWM duty cycle. The fan control output shall be set according to the signal value: Value PWM level RPM 0 tbd off 1 tbd tbd 2 tbd tbd 3 tbd tbd 4 tbd tbd 5 tbd tbd 6 tbd tbd 7 tbd tbd | The requested speed fan signal can be taken over one to one into the duty cycle to control the fan speed. this means 0-100% signal value shall be convert to 0-100% PWM duty cycle. The fan control output shall be set according to the signal value: Value PWM level RPM 0 tbd off 1 tbd tbd 2 tbd tbd 3 tbd tbd 4 tbd tbd 5 tbd tbd 6 tbd tbd 7 tbd tbd
145907 | HMI signaling | x04000000113161F2 |  | SeatClimaForDrvr | SeatClimaForDrvr | 2.0+23R1(2)(7b1) | 2.0+23R1(2)(7b1) | Driver seat heating should listen to Port HmiSeatHeatLvlDrvr from HMI. 0x0 To turn off driver seat heating. 0x1 To activate driver seat level 1 0x2 To activate driver seat level 2 0x3 To activate driver seat level 3 0x4\5\6 无效 0x7 Idle HmiSeatHeatLvlDrvr request values(0x0, 0x1, 0x2, 0x3) will send 3 frames, then back to idle(0x7). | Driver seat heating should listen to Port HmiSeatHeatLvlDrvr from HMI. 0x0 To turn off driver seat heating. 0x1 To activate driver seat level 1 0x2 To activate driver seat level 2 0x3 To activate driver seat level 3 0x4\5\6 无效 0x7 Idle HmiSeatHeatLvlDrvr request values(0x0, 0x1, 0x2, 0x3) will send 3 frames, then back to idle(0x7).
4500 | Handing of Fan Element Errors | x0400000020B22F89 |  | SeatClimaForDrvr | SeatClimaForDrvr | (9) | (9) | When an error occurs on the seat back or cushion fan then the seat fan shall be turned off until the ECU has received an external request to stop the seat fan (PWM is Off) and start it again (PWM is On) . If ten attempts have been made during one driving cycle and each attempt has failed the ECU shall not attempt to start the seat fan again until there is a new driving cycle. Note:A new driving cycle is initiated, i.e. UsgModSts1 changes from "abandon" to any other value and then changes back to "abandon" again. | When an error occurs on the seat back or cushion fan then the seat fan shall be turned off until the ECU has received an external request to stop the seat fan (PWM is Off) and start it again (PWM is On) . If ten attempts have been made during one driving cycle and each attempt has failed the ECU shall not attempt to start the seat fan again until there is a new driving cycle. Note:A new driving cycle is initiated, i.e. UsgModSts1 changes from "abandon" to any other value and then changes back to "abandon" again. | retry次数更改为10次
4492 | Handing of Heating Element Errors | x0400000020B22F70 |  | SeatClimaForDrvr | SeatClimaForDrvr | (10) | (10) | When an error occurs on the seat heating mat then the seat heating shall be turned off until the ECU has received an external request to stop the seat heating (heating mat is off) and start it again (heating mat level 1, 2 or 3). If ten attempts have been made during one driving cycle and each attempt has failed the ECU shall not attempt to start the seat heating again until there is a new driving cycle. Note:A new driving cycle is initiated, i.e. UsgModSts1 changes from "abandon" to any other value and then changes back to "abandon" again. | When an error occurs on the seat heating mat then the seat heating shall be turned off until the ECU has received an external request to stop the seat heating (heating mat is off) and start it again (heating mat level 1, 2 or 3). If ten attempts have been made during one driving cycle and each attempt has failed the ECU shall not attempt to start the seat heating again until there is a new driving cycle. Note:A new driving cycle is initiated, i.e. UsgModSts1 changes from "abandon" to any other value and then changes back to "abandon" again. | retry次数更改为10次
134791 | Heater mat and temperature sensor failure detection | x04000000124D0E4F |  | SeatClimaForDrvr | SeatClimaForDrvr | 3.0 23R2(4a1) | 3.0 23R2(4a1) | There shall be DTCs for driver seat heating mat failure and temperature sensor failure . The belows DTCs shall be set when the error is detected. So it can be knew by diagnostic tools what error the seat heater is. Driver Seat Heater Component shall be able to detect the following possible failures on heating mat: Open Circuit. Short Circuit To Batt. Short Circuit To GND. The component shall be able to detect the following errors on the temperature sensor: Short Circuit to Battery / Open Circuit Short Circuit to Ground Input out of range (if not covered by SCG/SCB) When a fault is detected in sensor or component, heater must be shut off, and normal control can be resumed when failure is no longer present. If failure occurred in element, component must wait for error reset before resuming normal operation. Seat heating request shall be inhibited until next driving cycle when the error is persistent and not recoverable without external intervention. If there is an error with a seat heating mat’s temperature sensor then the seat heating element that is using this temperature sensor must be turned OFF and shall not be allowed to start. It shall be possible to read out the error and status information via diagnostics. And also, seat heating level can be controlled via diagnostics. | There shall be DTCs for driver seat heating mat failure and temperature sensor failure . The belows DTCs shall be set when the error is detected. So it can be knew by diagnostic tools what error the seat heater is. Driver Seat Heater Component shall be able to detect the following possible failures on heating mat: Open Circuit. Short Circuit To Batt. Short Circuit To GND. The component shall be able to detect the following errors on the temperature sensor: Short Circuit to Battery / Open Circuit Short Circuit to Ground Input out of range (if not covered by SCG/SCB) When a fault is detected in sensor or component, heater must be shut off, and normal control can be resumed when failure is no longer present. If failure occurred in element, component must wait for error reset before resuming normal operation. Seat heating request shall be inhibited until next driving cycle when the error is persistent and not recoverable without external intervention. If there is an error with a seat heating mat’s temperature sensor then the seat heating element that is using this temperature sensor must be turned OFF and shall not be allowed to start. It shall be possible to read out the error and status information via diagnostics. And also, seat heating level can be controlled via diagnostics.
134465 | Over temperature protection | x040000001E37AAB0 |  | SeatClimaForDrvr | SeatClimaForDrvr | 3.0 25R1(2a5) | 3.0 25R1(2a5) | If the measured seat heating temperature on the NTC exceeds CFG_OVERRIDE_TEMP °C continuously for more than CFG_OVERRIDE_TIME minutes then the Seat Module shall start to regulate temperature back to CFG_OVERRIDE_TEMP °C. The default values are: CFG_OVERRIDE_TEMP = 73 °C CFG_OVERRIDE_TIME = 5 minutes The values shall be stored in a parameter file so that they can be modified when needed. | If the measured seat heating temperature on the NTC exceeds CFG_OVERRIDE_TEMP °C continuously for more than CFG_OVERRIDE_TIME minutes then the Seat Module shall start to regulate temperature back to CFG_OVERRIDE_TEMP °C. The default values are: CFG_OVERRIDE_TEMP = 73 °C CFG_OVERRIDE_TIME = 5 minutes The values shall be stored in a parameter file so that they can be modified when needed. | 更新需求过温保护值，软件已实现
658146 | Physiotherapy heated driver seat signal interface | x040000001B15FCC7 |  | SeatClimaForDrvr | SeatClimaForDrvr | 3.0-24R3(4) | 3.0-24R3(4) | This function is available only when the Carconfig HEATED FRONT SEATS (CC #180) is 0x82 Heated front seats（driver have 4 zones) 主驾座椅理疗加热+副驾座椅加热 0x83 Heated front seats（driver and passenger have 4 zones) 主驾座椅理疗加热+副驾座椅理疗加热 0x84 Heated driver seats only（4 zones) 仅主驾座椅理疗加热 备注：SMF、ZCU无理疗需求 SMD forwards LIN signals to MMD3, MMD3 output feedback signals to SMD. SMD should send signals below to MMD3. Sender port DrvrSeatMovmtSts, DrvrSeatDispPhytheraFct, DrvrSeatHeatgPwrAllwdLin, HmiSeatHeatgForRowFirstLeLin, SeatClimaDurgClimaDrvrLin, VehModMngtGlbSafe1DrvrLin, HmiSeatClimaTmrDrvrLin, EngSt1WdStsDrvrLin, HvSysRlyStsDrvrLin, AmbTEstimdDrvrLin, CmptmtTFrntDrvrLin, VehCfgPrmDrvrLin SMD receives signals below from MMD3. Receiver port DrvrSeatHeatgActlPwrCnsLin, DrvrSeatHeatgDesPwrCnsLin, DrvrSeatHeatgAvlStsLin, DrvrSeatHeatgLvlStsLin, RowFirstLeSeatHeatgAutoStsLin | This function is available only when the Carconfig HEATED FRONT SEATS (CC #180) is 0x82 Heated front seats（driver have 4 zones) 主驾座椅理疗加热+副驾座椅加热 0x83 Heated front seats（driver and passenger have 4 zones) 主驾座椅理疗加热+副驾座椅理疗加热 0x84 Heated driver seats only（4 zones) 仅主驾座椅理疗加热 备注：SMF、ZCU无理疗需求 SMD forwards LIN signals to MMD3, MMD3 output feedback signals to SMD. SMD should send signals below to MMD3. Sender port DrvrSeatMovmtSts, DrvrSeatDispPhytheraFct, DrvrSeatHeatgPwrAllwdLin, HmiSeatHeatgForRowFirstLeLin, SeatClimaDurgClimaDrvrLin, VehModMngtGlbSafe1DrvrLin, HmiSeatClimaTmrDrvrLin, EngSt1WdStsDrvrLin, HvSysRlyStsDrvrLin, AmbTEstimdDrvrLin, CmptmtTFrntDrvrLin, VehCfgPrmDrvrLin SMD receives signals below from MMD3. Receiver port DrvrSeatHeatgActlPwrCnsLin, DrvrSeatHeatgDesPwrCnsLin, DrvrSeatHeatgAvlStsLin, DrvrSeatHeatgLvlStsLin, RowFirstLeSeatHeatgAutoStsLin | 需求不变，仅解决一致性问题，增加信号链接
134792 | Power limitation | x040000001C555DB7 |  | SeatClimaForDrvr | SeatClimaForDrvr | 3.0-34R3U1-ZCUD(10a2) | 3.0-34R3U1-ZCUD(10a2) | Driver seat component must listen to DrvrSeatHeatgPwrAllwd and DrvrSeatVentnPwrAllwd signal sent from CCM. Only when allowed power is higher than or equal to 60W(TBD), can seat heating or seat ventilation be activated. But there is about 2000 ms delay from VMM dynamic power management and about 700 ms delay from CAN bus when desired power increasing, so both allowed power delay time and network delay time should be considered when seat heating and ventilation activated or changing level. When seat module receive heating or ventilation level request from HMI (using port HmiSeatHeatLvlDrvr, HmiSeatVentLvlDrvr) and telematics (using port SeatClimaDurgClima), seat module should response corresponding level status immediately via port DrvrSeatHeatgLvlSts and DrvrSeatVentnLvlSts without any delay although seat heating or ventilation may not be activated successfully due to power limited. And virtual seat heating or ventilation actual level and status should be kept until desired power is allowed. If DrvrSeatHeatgPwrAllwd is continuously lower than DrvrSeatHeatgDesPwrCns exceed DrvrSeatHeatgPwrDelayTi (one calibratable time, default 10s), driver seat heating should stop, and then DrvrSeatHeatgAvlSts == 0x05 and DrvrSeatHeatgLvlSts == 0x0 Off should be published. During the waiting time, the request seat heating level should be realized once desired power is allowed. If DrvrSeatVentnPwrAllwd is continuously lower than DrvrSeatVentnDesPwrCns exceed DrvrSeatVentPwrDelayTi (one calibratable time, default 10s), driver seat ventilation should stop, and then DrvrSeatVentAvlSts == 0x05 and DrvrSeatVentnLvlSts == 0x0 Off should be published. During the waiting time, the request seat ventilation level should be realized once desired power is allowed. If desired power is not allowed unexpectedly after seat heating or ventilation is normally activated as request level, seat heating or ventilation should stop right now. And it can be restored when desired power is allowed again within one calibratable time DrvrSeatAntiShakeTi (default 10s). If the stop time under DrvrSeatAntiShakeTi, SMD should still report current heating or ventilation level by DrvrSeatHeatgLvlSts or DrvrSeatVentnLvlSts in accordance with request level and report DrvrSeatHeatgAvlSts or DrvrSeatVentAvlSts as 0x1 On status. If the stop time is equal to or exceed DrvrSeatAntiShakeTi, seat heating or ventilation should stop and publish 0x0 off in DrvrSeatHeatgLvlSts or DrvrSeatVentnLvlSts and 0x05 in DrvrSeatHeatgAvlSts or DrvrSeatVentAvlSts. | Driver seat component must listen to DrvrSeatHeatgPwrAllwd and DrvrSeatVentnPwrAllwd signal sent from CCM. Only when allowed power is higher than or equal to 60W(TBD), can seat heating or seat ventilation be activated. But there is about 2000 ms delay from VMM dynamic power management and about 700 ms delay from CAN bus when desired power increasing, so both allowed power delay time and network delay time should be considered when seat heating and ventilation activated or changing level. When seat module receive heating or ventilation level request from HMI (using port HmiSeatHeatLvlDrvr, HmiSeatVentLvlDrvr) and telematics (using port SeatClimaDurgClima), seat module should response corresponding level status immediately via port DrvrSeatHeatgLvlSts and DrvrSeatVentnLvlSts without any delay although seat heating or ventilation may not be activated successfully due to power limited. And virtual seat heating or ventilation actual level and status should be kept until desired power is allowed. If DrvrSeatHeatgPwrAllwd is continuously lower than DrvrSeatHeatgDesPwrCns exceed DrvrSeatHeatgPwrDelayTi (one calibratable time, default 10s), driver seat heating should stop, and then DrvrSeatHeatgAvlSts == 0x05 and DrvrSeatHeatgLvlSts == 0x0 Off should be published. During the waiting time, the request seat heating level should be realized once desired power is allowed. If DrvrSeatVentnPwrAllwd is continuously lower than DrvrSeatVentnDesPwrCns exceed DrvrSeatVentPwrDelayTi (one calibratable time, default 10s), driver seat ventilation should stop, and then DrvrSeatVentAvlSts == 0x05 and DrvrSeatVentnLvlSts == 0x0 Off should be published. During the waiting time, the request seat ventilation level should be realized once desired power is allowed. If desired power is not allowed unexpectedly after seat heating or ventilation is normally activated as request level, seat heating or ventilation should stop right now. And it can be restored when desired power is allowed again within one calibratable time DrvrSeatAntiShakeTi (default 10s). If the stop time under DrvrSeatAntiShakeTi, SMD should still report current heating or ventilation level by DrvrSeatHeatgLvlSts or DrvrSeatVentnLvlSts in accordance with request level and report DrvrSeatHeatgAvlSts or DrvrSeatVentAvlSts as 0x1 On status. If the stop time is equal to or exceed DrvrSeatAntiShakeTi, seat heating or ventilation should stop and publish 0x0 off in DrvrSeatHeatgLvlSts or DrvrSeatVentnLvlSts and 0x05 in DrvrSeatHeatgAvlSts or DrvrSeatVentAvlSts. | 一致性问题处理：更新信号的版本为最新版本
196260 | Propulsion type, car configuration | x040000001475799C |  | SeatClimaForDrvr | SeatClimaForDrvr | 3.0 23R4(5) | 3.0 23R4(5) | Following car configurations defines propulsion. Parameter info Parameter values Number Item Value Value comments 13 PROPULSION TYPE 01 Combustion engine only 02 Hybrid vehicle 03 Plugin hybrid vehicle 04 Battery electric vehicle 80 MHEV 81 Extended range electric vehicles 22 START DEVICE DIM need to know to be able to show correct start related message that mention the type of start device. 01 Start knob two rotation directions 02 Start knob one rotation direction 03 Start button 04 No Physical device （no Start botton） Port VehCfgPrm can be used to distinguish Propulsion type configuration information. If Carconfig PROPULSION TYPE (CC #13) is set to 0x01 Combustion engine only, then port EngSt1WdSts is used to judge if seat heating or ventilation can be activated. If Carconfig PROPULSION TYPE (CC #13) is set to 0x02 Hybrid vehicle, then port HvSysRlySts is used to judge if seat heating or ventilation can be activated. If Carconfig PROPULSION TYPE (CC #13) is set to 0x03 Plugin hybrid vehicle, then port HvSysRlySts is used to judge if seat heating or ventilation can be activated. If Carconfig PROPULSION TYPE (CC #13) is set to 0x04 Battery electric vehicle, then port HvSysRlySts is used to judge if seat heating or ventilation can be activated. If Carconfig PROPULSION TYPE (CC #13) is set to 0x80 MHEV, then port EngSt1WdSts is used to judge if seat heating or ventilation can be activated. If Carconfig PROPULSION TYPE (CC #13) is set to 0x81 Extended range electric vehicles, then port HvSysRlySts is used to judge if seat heating or ventilation can be activated. Besides, seat heating or seat ventilation can not be activated if HvSysRlySts != 0x1 Clsd when usagemode is convenience or active for PHEV/HEV. Note:CCP#13==03 and CCP#22==04 means PHEV propulsion type with high battary volume （no SSB button）. CCP#13 PROPULSION TYPE, value 0x04 BEV, means BEV propulsion type, only HV remote function is available. CCP#13 PROPULSION TYPE, value 0x80 MHEV, means tranditional ICE propulsion type, only ERS remote function is available. | Following car configurations defines propulsion. Parameter info Parameter values Number Item Value Value comments 13 PROPULSION TYPE 01 Combustion engine only 02 Hybrid vehicle 03 Plugin hybrid vehicle 04 Battery electric vehicle 80 MHEV 81 Extended range electric vehicles 22 START DEVICE DIM need to know to be able to show correct start related message that mention the type of start device. 01 Start knob two rotation directions 02 Start knob one rotation direction 03 Start button 04 No Physical device （no Start botton） Port VehCfgPrm can be used to distinguish Propulsion type configuration information. If Carconfig PROPULSION TYPE (CC #13) is set to 0x01 Combustion engine only, then port EngSt1WdSts is used to judge if seat heating or ventilation can be activated. If Carconfig PROPULSION TYPE (CC #13) is set to 0x02 Hybrid vehicle, then port HvSysRlySts is used to judge if seat heating or ventilation can be activated. If Carconfig PROPULSION TYPE (CC #13) is set to 0x03 Plugin hybrid vehicle, then port HvSysRlySts is used to judge if seat heating or ventilation can be activated. If Carconfig PROPULSION TYPE (CC #13) is set to 0x04 Battery electric vehicle, then port HvSysRlySts is used to judge if seat heating or ventilation can be activated. If Carconfig PROPULSION TYPE (CC #13) is set to 0x80 MHEV, then port EngSt1WdSts is used to judge if seat heating or ventilation can be activated. If Carconfig PROPULSION TYPE (CC #13) is set to 0x81 Extended range electric vehicles, then port HvSysRlySts is used to judge if seat heating or ventilation can be activated. Besides, seat heating or seat ventilation can not be activated if HvSysRlySts != 0x1 Clsd when usagemode is convenience or active for PHEV/HEV. Note:CCP#13==03 and CCP#22==04 means PHEV propulsion type with high battary volume （no SSB button）. CCP#13 PROPULSION TYPE, value 0x04 BEV, means BEV propulsion type, only HV remote function is available. CCP#13 PROPULSION TYPE, value 0x80 MHEV, means tranditional ICE propulsion type, only ERS remote function is available. | 增加EREV车型CC13=81
145909 | Remote driver seat heating activation | x040000001137EFF3 |  | SeatClimaForDrvr | SeatClimaForDrvr | 2.0+23R1(2)(4a1) | 2.0+23R1(2)(4a1) | Driver seat heating can be activated by mobile app during inactive usage mode. Port SeatClimaDurgClima from CCM is used to activate remote driver seat heating. The seat heating deactivation also listen to port SeatClimaDurgClima. 0x0 To turn off driver seat heating. 0x1 To activate driver seat heating level 1 0x2 To activate driver seat heating level 2 0x3 To activate driver seat heating level 3 | Driver seat heating can be activated by mobile app during inactive usage mode. Port SeatClimaDurgClima from CCM is used to activate remote driver seat heating. The seat heating deactivation also listen to port SeatClimaDurgClima. 0x0 To turn off driver seat heating. 0x1 To activate driver seat heating level 1 0x2 To activate driver seat heating level 2 0x3 To activate driver seat heating level 3
134640 | Remote seat ventilation activation | x0400000002A94FC0 |  | SeatClimaForDrvr | SeatClimaForDrvr | (7) | (7) | Remote driver seat ventilation is available during inactive usage mode. Port SeatClimaDurgClima from CCM is used to activated driver seat ventilation. Timer is not needed for driver seat ventilation in SMD during remote seat ventilation. The seat ventilation deactivated is also listen to port SeatClimaDurgClima. 0x0 To turn off driver seat ventilation. 0x1 To activate driver seat ventilation level 1 0x2 To activate driver seat ventilation level 2 0x3 To activate driver seat ventilation level 3 | Remote driver seat ventilation is available during inactive usage mode. Port SeatClimaDurgClima from CCM is used to activated driver seat ventilation. Timer is not needed for driver seat ventilation in SMD during remote seat ventilation. The seat ventilation deactivated is also listen to port SeatClimaDurgClima. 0x0 To turn off driver seat ventilation. 0x1 To activate driver seat ventilation level 1 0x2 To activate driver seat ventilation level 2 0x3 To activate driver seat ventilation level 3
145987 | Reset Error latch | x0400000002A94DDD |  | SeatClimaForDrvr | SeatClimaForDrvr | (3) | (3) | Seat ventilation should be able to reset if many errors that need to reset appeared. And seat ventilation module can also be reset via diagnostic tool. | Seat ventilation should be able to reset if many errors that need to reset appeared. And seat ventilation module can also be reset via diagnostic tool.
134528 | Reset Error latch | x0400000002A94D7D |  | SeatClimaForDrvr | SeatClimaForDrvr | (4) | (4) | Seat heating should be able to reset if many errors that need to reset appeared. And seat heating module can also be reset via diagnostic tool. | Seat heating should be able to reset if many errors that need to reset appeared. And seat heating module can also be reset via diagnostic tool.
79281 | Seat Ventilation Ramp | x040000001577DCB4 |  | SeatClimaForDrvr | SeatClimaForDrvr | 3.0 24R1(8) | 3.0 24R1(8) | There shall be a calibratable parameter CFG_VENT_RAMP (Configuration of Ventilation Ramp) to control if the seat ventilation ramp up shall be fast or slow. CFG_VENT_RAMP = 0x00 Fast ramp = Apply the PWM value immediately CFG_VENT_RAMP = 0x01 (Default value) Slow ramp = increase from 0 to PWM value in steps of one calibratable parameter with 1 second delay between each step, DrvrSeatCushFanRampUp and DrvrSeatBackFanRampUp are used respectively for cushion fan and back fan slow ramp parameter. | There shall be a calibratable parameter CFG_VENT_RAMP (Configuration of Ventilation Ramp) to control if the seat ventilation ramp up shall be fast or slow. CFG_VENT_RAMP = 0x00 Fast ramp = Apply the PWM value immediately CFG_VENT_RAMP = 0x01 (Default value) Slow ramp = increase from 0 to PWM value in steps of one calibratable parameter with 1 second delay between each step, DrvrSeatCushFanRampUp and DrvrSeatBackFanRampUp are used respectively for cushion fan and back fan slow ramp parameter.
134797 | Seat back fan control | x0400000002A94DC0 |  | SeatClimaForDrvr | SeatClimaForDrvr | (4) | (4) | Component must listen to back fan request from seat ventilation control module. Request will be in Percent.component must be controlled to reach requested speed. And fan speed ramp must can be calibrated. Parameter DrvrSeatBackFanRampUp will decide if fast or slow ramp up/down shall be used, default 10% (TBD). | Component must listen to back fan request from seat ventilation control module. Request will be in Percent.component must be controlled to reach requested speed. And fan speed ramp must can be calibrated. Parameter DrvrSeatBackFanRampUp will decide if fast or slow ramp up/down shall be used, default 10% (TBD).
134798 | Seat cushion fan control | x0400000002A94DC5 |  | SeatClimaForDrvr | SeatClimaForDrvr | (3) | (3) | Component must listen to cushion fan request from seat ventilation control module. Request will be in Percent.component must be controlled to reach requested speed. And fan speed ramp must can be calibrated. Parameter DrvrSeatCushFanRampUp will decide if fast or slow ramp up/down shall be used, default 10% (TBD). | Component must listen to cushion fan request from seat ventilation control module. Request will be in Percent.component must be controlled to reach requested speed. And fan speed ramp must can be calibrated. Parameter DrvrSeatCushFanRampUp will decide if fast or slow ramp up/down shall be used, default 10% (TBD).
4502 | Seat fan feedback | x0400000002A94DD6 |  | SeatClimaForDrvr | SeatClimaForDrvr | (7) | (7) | It shall be possible to read the current state (on/off/levels) of both the Backrest Ventilation Fan and the Cushion Ventilation Fan via diagnostic requests. | It shall be possible to read the current state (on/off/levels) of both the Backrest Ventilation Fan and the Cushion Ventilation Fan via diagnostic requests.
134799 | Seat fan feedback | x0400000002A94DCA |  | SeatClimaForDrvr | SeatClimaForDrvr | (3) | (3) | Component must feedback to seat control module back fan and cushion fan status. Driver seat back and cushion fan actual speed and status can be read out via diagnostics. | Component must feedback to seat control module back fan and cushion fan status. Driver seat back and cushion fan actual speed and status can be read out via diagnostics.
134412 | Seat heat calibration and initialization | x0400000002A94E72 |  | SeatClimaForDrvr | SeatClimaForDrvr | (1a4) | (1a4) | SeatClimaForDrvr must calibrate driver seat heating levels according to seat material. For example (value is TBD): Seat heat calibration, First andSecond rows Set Temperature (25-56) °C Temperature overshoot (0-15) °C Time constant (0-127) s Seat config Level 1 Level 2 Level 3 Level 1 Level 2 Level 3 Level 1 Level 2 Level 3 Textile (NG0C) 30 35 40 5 5 5 60 60 60 Textile/Vinyl (NG0A) w/o cushion extension 30 35 40 5 5 5 60 60 60 Textile/Vinyl (NG0A) with cushion extension 30 35 40 5 5 5 60 60 60 Leather Arienne (NG0D) w/o cushion extension 30 35 40 5 5 5 60 60 60 Leather Arienne (NG0D) with cushion extension 30 35 40 5 5 5 60 60 60 Leather Agnes, textile and nubuc (NG05) 30 35 40 5 5 5 60 60 60 Car-config parameter #25 SEAT HEAT CALIBRATION is used to identify different seat material. | SeatClimaForDrvr must calibrate driver seat heating levels according to seat material. For example (value is TBD): Seat heat calibration, First andSecond rows Set Temperature (25-56) °C Temperature overshoot (0-15) °C Time constant (0-127) s Seat config Level 1 Level 2 Level 3 Level 1 Level 2 Level 3 Level 1 Level 2 Level 3 Textile (NG0C) 30 35 40 5 5 5 60 60 60 Textile/Vinyl (NG0A) w/o cushion extension 30 35 40 5 5 5 60 60 60 Textile/Vinyl (NG0A) with cushion extension 30 35 40 5 5 5 60 60 60 Leather Arienne (NG0D) w/o cushion extension 30 35 40 5 5 5 60 60 60 Leather Arienne (NG0D) with cushion extension 30 35 40 5 5 5 60 60 60 Leather Agnes, textile and nubuc (NG05) 30 35 40 5 5 5 60 60 60 Car-config parameter #25 SEAT HEAT CALIBRATION is used to identify different seat material.
145980 | Seat heat calibration, car configuration | x0400000002A94E93 |  | SeatClimaForDrvr | SeatClimaForDrvr | (4) | (4) | Following car configurations defines seat heat calibration. Parameter info Parameter values Number Item Value Value comments 25 SEAT HEAT CALIBRATION 0x01 Seat heat calibration 1 0x02 Seat heat calibration 2 0x03 Seat heat calibration 3 0x04 Seat heat calibration 4 0x05 Seat heat calibration 5 0x06 Seat heat calibration 6 0x07 Seat heat calibration 7 0x08 Seat heat calibration 8 0x09 Seat heat calibration 9 0xA Seat heat calibration 10 Port VehCfgPrm can be used to distinguish seat heating configuration information. Different value indicates different seat material, which may bring different calibratable heated seat temperature. If seat surface material is textile or textile+technical grain, Carconfig SEAT HEAT CALIBRATION (CC #25) shall be set to 0x01 Seat heat calibration 1. If seat surface material is leather or leather+textile or leather+nubuck or leather+leather vinyl+textile or leather+leather linyl, Carconfig SEAT HEAT CALIBRATION (CC #25) shall be set to 0x02 Seat heat calibration 2. If seat surface material is perforated leather+leather or perforated leather+micro fiber fabric or perforated nappa leather+nappa leather+leather or perforated nappa leather+nappa leather+micro fiber fabric or perforated nappa leather+leather+textile or perforated leather+micro fiber fabric+leather or perforated nappa leather+micro fiber fabric+nappa leather or perf polished nappa or perf met nappa or perf polished nappa+nubuck, Carconfig SEAT HEAT CALIBRATION (CC #25) shall be set to 0x03 Seat heat calibration 3. If seat surface material is PVC, Carconfig SEAT HEAT CALIBRATION (CC #25) shall be set to 0x04 Seat heat calibration 4. | Following car configurations defines seat heat calibration. Parameter info Parameter values Number Item Value Value comments 25 SEAT HEAT CALIBRATION 0x01 Seat heat calibration 1 0x02 Seat heat calibration 2 0x03 Seat heat calibration 3 0x04 Seat heat calibration 4 0x05 Seat heat calibration 5 0x06 Seat heat calibration 6 0x07 Seat heat calibration 7 0x08 Seat heat calibration 8 0x09 Seat heat calibration 9 0xA Seat heat calibration 10 Port VehCfgPrm can be used to distinguish seat heating configuration information. Different value indicates different seat material, which may bring different calibratable heated seat temperature. If seat surface material is textile or textile+technical grain, Carconfig SEAT HEAT CALIBRATION (CC #25) shall be set to 0x01 Seat heat calibration 1. If seat surface material is leather or leather+textile or leather+nubuck or leather+leather vinyl+textile or leather+leather linyl, Carconfig SEAT HEAT CALIBRATION (CC #25) shall be set to 0x02 Seat heat calibration 2. If seat surface material is perforated leather+leather or perforated leather+micro fiber fabric or perforated nappa leather+nappa leather+leather or perforated nappa leather+nappa leather+micro fiber fabric or perforated nappa leather+leather+textile or perforated leather+micro fiber fabric+leather or perforated nappa leather+micro fiber fabric+nappa leather or perf polished nappa or perf met nappa or perf polished nappa+nubuck, Carconfig SEAT HEAT CALIBRATION (CC #25) shall be set to 0x03 Seat heat calibration 3. If seat surface material is PVC, Carconfig SEAT HEAT CALIBRATION (CC #25) shall be set to 0x04 Seat heat calibration 4.
4496 | Seat heating degradation | x0400000003075EEB |  | SeatClimaForDrvr | SeatClimaForDrvr | (4a4) | (4a4) | There shall be a calibratable parameter CFG_DGR_RSTANCE_LVL (Configuration Degradation Resistance Level) to control when seat heating mat degradation is applicable and which resistance level to use. CFG_DGR_RSTANCE_LVL Default value: 0x00. Range: 0x00 to 0xFF (0 to 25,5 Ohm) Resolution: 0,1 Ohm If the parameter is set to 0x00 then the ECU does not need to handle seat heating degradation. This option is used when the heating mat protected from hot spots by using an intelligent heating wire. If the parameter is set to a value higher than 0x00 (up to the maximum range) then the ECU shall measure the resistance of the heating mat and turn off the heating mat if the heating mat wire is degraded. The CFG_DGR_RSTANCE_LVL is the value when the heating mat is 20 C°. The wire is degraded when the measured resistance is lower than the degradation value. There shall be an algorithm that calculates the degradation offset this based on the measured temperature on the temperature sensor. The degradation algorithm must take into account inrush when heating mat is turned on by implementing a timing offset CFG_DGR_RSTANCE_TMR when heating is turned on. From the time when the heating is started until CFG_DGR_RSTANCE_TMR is reached the degradation requirement does not apply. CFG_DGR_RSTANCE_TMR Default value: one calibratable value 1000 milliseconds. Range: 0x00 to 0xFF (0 to 2550 milliseconds) Resolution: 10 milliseconds | There shall be a calibratable parameter CFG_DGR_RSTANCE_LVL (Configuration Degradation Resistance Level) to control when seat heating mat degradation is applicable and which resistance level to use. CFG_DGR_RSTANCE_LVL Default value: 0x00. Range: 0x00 to 0xFF (0 to 25,5 Ohm) Resolution: 0,1 Ohm If the parameter is set to 0x00 then the ECU does not need to handle seat heating degradation. This option is used when the heating mat protected from hot spots by using an intelligent heating wire. If the parameter is set to a value higher than 0x00 (up to the maximum range) then the ECU shall measure the resistance of the heating mat and turn off the heating mat if the heating mat wire is degraded. The CFG_DGR_RSTANCE_LVL is the value when the heating mat is 20 C°. The wire is degraded when the measured resistance is lower than the degradation value. There shall be an algorithm that calculates the degradation offset this based on the measured temperature on the temperature sensor. The degradation algorithm must take into account inrush when heating mat is turned on by implementing a timing offset CFG_DGR_RSTANCE_TMR when heating is turned on. From the time when the heating is started until CFG_DGR_RSTANCE_TMR is reached the degradation requirement does not apply. CFG_DGR_RSTANCE_TMR Default value: one calibratable value 1000 milliseconds. Range: 0x00 to 0xFF (0 to 2550 milliseconds) Resolution: 10 milliseconds
134079 | Seat heating first row, car configuration | x04000000141510A7 |  | SeatClimaForDrvr | SeatClimaForDrvr | 3.0\L2 23R3(1a10) | 3.0\L2 23R3(1a10) | Following car configurations defines seat heating first row. 180 HEATED FRONT SEATS To activate/deactivate seat climate functions depending on vehicle equippment. 01 Without heated front seats 无前排座椅加热 02 Heated front seats 有前排座椅加热 80 Heated driver seats only 仅主驾座椅加热 81 Heated front seats（passenger have 4 zones) 主驾座椅加热+副驾座椅理疗加热 82 Heated front seats（driver have 4 zones) 主驾座椅理疗加热+副驾座椅加热 83 Heated front seats（driver and passenger have 4 zones) 主驾座椅理疗加热+副驾座椅理疗加热 84 Heated driver seats only（4 zones) 仅主驾座椅理疗加热 85 Heated passenger seats only（4 zones) 仅副驾座椅理疗加热 87 Heated passenger seats only 仅副驾座椅加热 Port VehCfgPrm can be used to distinguish front seat heating configuration information. If Carconfig HEATED FRONT SEATS (CC #180) is set to 0x01 Without heated front seats, then front row seat heating function is unavailable and the requirements related to front row seat heating can be ignored. If Carconfig HEATED FRONT SEATS (CC #180) is set to 0x02 Heated front seats, then front row seat heating function is available and all requirement related to front row seat heating should be realized. If Carconfig HEATED FRONT SEATS (CC #180) is set to 0x80 Heated driver seats only, then driver seat heating function is available and all requirement related to driver seat heating should be realized. If Carconfig HEATED FRONT SEATS (CC #180) is set to 0x81 Heated passenger seats(passenger have 4 zones), then driver seat heating function is available, passenger seat heating and physiotherapy function is available. If Carconfig HEATED FRONT SEATS (CC #180) is set to 0x82 Heated front seats（driver have 4 zones), then driver seat heating and physiotherapy function is available, passenger seat heating function is available. If Carconfig HEATED FRONT SEATS (CC #180) is set to 0x83 Heated front seats（driver and passenger have 4 zones), then driver seat heating and physiotherapy function is available, passenger seat heating and physiotherapy function is available. If Carconfig HEATED FRONT SEATS (CC #180) is set to 0x84 Heated driver seats only（4 zones), then only driver seat heating and physiotherapy function is available. If Carconfig HEATED FRONT SEATS (CC #180) is set to 0x85 Heated passenger seats only（4 zones), then only passenger seat heating and physiotherapy function is available. If Carconfig HEATED FRONT SEATS (CC #180) is set to 0x87 Heated passenger seats only, then only passenger seat heating is available. | Following car configurations defines seat heating first row. 180 HEATED FRONT SEATS To activate/deactivate seat climate functions depending on vehicle equippment. 01 Without heated front seats 无前排座椅加热 02 Heated front seats 有前排座椅加热 80 Heated driver seats only 仅主驾座椅加热 81 Heated front seats（passenger have 4 zones) 主驾座椅加热+副驾座椅理疗加热 82 Heated front seats（driver have 4 zones) 主驾座椅理疗加热+副驾座椅加热 83 Heated front seats（driver and passenger have 4 zones) 主驾座椅理疗加热+副驾座椅理疗加热 84 Heated driver seats only（4 zones) 仅主驾座椅理疗加热 85 Heated passenger seats only（4 zones) 仅副驾座椅理疗加热 87 Heated passenger seats only 仅副驾座椅加热 Port VehCfgPrm can be used to distinguish front seat heating configuration information. If Carconfig HEATED FRONT SEATS (CC #180) is set to 0x01 Without heated front seats, then front row seat heating function is unavailable and the requirements related to front row seat heating can be ignored. If Carconfig HEATED FRONT SEATS (CC #180) is set to 0x02 Heated front seats, then front row seat heating function is available and all requirement related to front row seat heating should be realized. If Carconfig HEATED FRONT SEATS (CC #180) is set to 0x80 Heated driver seats only, then driver seat heating function is available and all requirement related to driver seat heating should be realized. If Carconfig HEATED FRONT SEATS (CC #180) is set to 0x81 Heated passenger seats(passenger have 4 zones), then driver seat heating function is available, passenger seat heating and physiotherapy function is available. If Carconfig HEATED FRONT SEATS (CC #180) is set to 0x82 Heated front seats（driver have 4 zones), then driver seat heating and physiotherapy function is available, passenger seat heating function is available. If Carconfig HEATED FRONT SEATS (CC #180) is set to 0x83 Heated front seats（driver and passenger have 4 zones), then driver seat heating and physiotherapy function is available, passenger seat heating and physiotherapy function is available. If Carconfig HEATED FRONT SEATS (CC #180) is set to 0x84 Heated driver seats only（4 zones), then only driver seat heating and physiotherapy function is available. If Carconfig HEATED FRONT SEATS (CC #180) is set to 0x85 Heated passenger seats only（4 zones), then only passenger seat heating and physiotherapy function is available. If Carconfig HEATED FRONT SEATS (CC #180) is set to 0x87 Heated passenger seats only, then only passenger seat heating is available.
133546 | Seat heating start control | x0400000011316274 |  | SeatClimaForDrvr | SeatClimaForDrvr | 2.0+23R1(2)(3a6b1) | 2.0+23R1(2)(3a6b1) | To start driver seat heating function, driver seat heating level are needed. HmiSeatHeatLvlDrvr、SeatClimaDurgClima和auto使用相同的0\1\2\3挡； | To start driver seat heating function, driver seat heating level are needed. HmiSeatHeatLvlDrvr、SeatClimaDurgClima和auto使用相同的0\1\2\3挡；
134390 | Seat heating status feedback | x0400000020A08207 |  | SeatClimaForDrvr | SeatClimaForDrvr | (2a7a4) | (2a7a4) | LC SeatClimaForDrvr should provide seat heating level to HMI, telematic and climate control system. The port DrvrSeatHeatgLvlSts can indicate seat heating level including off, level 1, level 2, level 3 as below table. Value DrvrSeatHeatgLvlSts Description 0x0 Off Driver seat heating is off status. 0x1 level 1 Driver seat heating is running in level 1. 0x2 level 2 Driver seat heating is running in level 2. 0x3 level 3 Driver seat heating is running in level 3. And SeatClimaForDrvr should also provide seat heating status to HMI, telematics and climate control system to indicate driver seat module off, on, error, function limited and energy limited. The port DrvrSeatHeatgAvlSts can be used to show above driver seat climatization status. Value DrvrSeatHeatgAvlSts Description 0x0 None Without seat heating function in the car. 0x0 should be sent out. 0x1 On The car is equipped with seat heating function. And seat is in heating status, 0x1 should be sent out. 0x2 Off The car is equipped with seat heating function. But seat is not in heating status or heating time finished, 0x2 should be sent out. 0x3 Error The car is equipped with seat heating function. Any DTC of seat heating happened, 0x3 should be sent out. Note：send 5s(TBD)，then back to 0x2 off 0x4 Funcationallimit Reserved. 0x5 Energylimit 0x5 should be sent out, if seat heating stop due to desired power consumption DrvrSeatHeatgDesPwrCns exceed allowed power consumption DrvrSeatHeatgPwrAllwd. Note：send 5 min(TBD)，then back to 0x2 off 0x6 Resvd1 Reserved. 0x7 Resvd2 Reserved. Note: SMD publish seat heating level and available status should consider allowed power delay time, refer to REQ ID:134792. This signal DrvrSeatHeatgLvlSts and DrvrSeatHeatgAvlSts must be maintained for 3 frames after being sent to ensure that the receiving end can receive the signal。 | LC SeatClimaForDrvr should provide seat heating level to HMI, telematic and climate control system. The port DrvrSeatHeatgLvlSts can indicate seat heating level including off, level 1, level 2, level 3 as below table. Value DrvrSeatHeatgLvlSts Description 0x0 Off Driver seat heating is off status. 0x1 level 1 Driver seat heating is running in level 1. 0x2 level 2 Driver seat heating is running in level 2. 0x3 level 3 Driver seat heating is running in level 3. And SeatClimaForDrvr should also provide seat heating status to HMI, telematics and climate control system to indicate driver seat module off, on, error, function limited and energy limited. The port DrvrSeatHeatgAvlSts can be used to show above driver seat climatization status. Value DrvrSeatHeatgAvlSts Description 0x0 None Without seat heating function in the car. 0x0 should be sent out. 0x1 On The car is equipped with seat heating function. And seat is in heating status, 0x1 should be sent out. 0x2 Off The car is equipped with seat heating function. But seat is not in heating status or heating time finished, 0x2 should be sent out. 0x3 Error The car is equipped with seat heating function. Any DTC of seat heating happened, 0x3 should be sent out. Note：send 5s(TBD)，then back to 0x2 off 0x4 Funcationallimit Reserved. 0x5 Energylimit 0x5 should be sent out, if seat heating stop due to desired power consumption DrvrSeatHeatgDesPwrCns exceed allowed power consumption DrvrSeatHeatgPwrAllwd. Note：send 5 min(TBD)，then back to 0x2 off 0x6 Resvd1 Reserved. 0x7 Resvd2 Reserved. Note: SMD publish seat heating level and available status should consider allowed power delay time, refer to REQ ID:134792. This signal DrvrSeatHeatgLvlSts and DrvrSeatHeatgAvlSts must be maintained for 3 frames after being sent to ensure that the receiving end can receive the signal。 | 更改Error 反馈时间为5s
134019 | Seat heating stop control | x040000001137EA3E |  | SeatClimaForDrvr | SeatClimaForDrvr | 2.0+23R1(2)(2a8a1) | 2.0+23R1(2)(2a8a1) | There are several conditions can stop driver seat heating function. Customer select off to stop seat heating by HMI via signal HmiSeatHeatLvlDrvr or climate control via signals SeatClimaDurgClima. Usage mode or car mode change to unavailable mode. Driver seat heating module fault. Energy limitation. New driving cycle. Driver seat ventilation open. Seat heating should stop once seat heating module receiving 'off' level signals from Hmi and climate control system. Seat heating should stop if car mode or usage mode change to the mode that seat heating can not be activated. Seat heating should also be deactivated when seat heating module error. Climate energy management shall limit driver seat heating level when vehicle energy is low. Last driving cycle driver seat heating level shall not be memory, so driver seat heating shall be stop when current driving cycle end. Heating and ventilation for the same seat are mutually exclusive.Turning on heating leads to turning off ventilation; And vice versa. | There are several conditions can stop driver seat heating function. Customer select off to stop seat heating by HMI via signal HmiSeatHeatLvlDrvr or climate control via signals SeatClimaDurgClima. Usage mode or car mode change to unavailable mode. Driver seat heating module fault. Energy limitation. New driving cycle. Driver seat ventilation open. Seat heating should stop once seat heating module receiving 'off' level signals from Hmi and climate control system. Seat heating should stop if car mode or usage mode change to the mode that seat heating can not be activated. Seat heating should also be deactivated when seat heating module error. Climate energy management shall limit driver seat heating level when vehicle energy is low. Last driving cycle driver seat heating level shall not be memory, so driver seat heating shall be stop when current driving cycle end. Heating and ventilation for the same seat are mutually exclusive.Turning on heating leads to turning off ventilation; And vice versa.
133498 | Seat heating temperature control | x040000001215D007 |  | SeatClimaForDrvr | SeatClimaForDrvr | 3.0 23R2(4a4a1) | 3.0 23R2(4a4a1) | Driver seat heating target temperature for different level: Level 1 one low calibrate temperature value Level 2 one middle calibrate temperature value Level 3 one high calibrate temperature value Seat heating target temperature realizing need according the graph as below: T1: The temperature sensor acquires the temperature signal at the start of the function. t1: Overshoot heating time. T2: Set temperature for seat heating. T3: Set tenperature plus overshoot temperature for heating. The above parameters should be sent to each seat and calibrated according to different seat cover materials. | Driver seat heating target temperature for different level: Level 1 one low calibrate temperature value Level 2 one middle calibrate temperature value Level 3 one high calibrate temperature value Seat heating target temperature realizing need according the graph as below: T1: The temperature sensor acquires the temperature signal at the start of the function. t1: Overshoot heating time. T2: Set temperature for seat heating. T3: Set tenperature plus overshoot temperature for heating. The above parameters should be sent to each seat and calibrated according to different seat cover materials.
134519 | Seat temperature filtering | x0400000002A94E82 |  | SeatClimaForDrvr | SeatClimaForDrvr | (1a3) | (1a3) | Seat temperature for each seat must be low-pass filtered. Filter constants must be calibratable. | Seat temperature for each seat must be low-pass filtered. Filter constants must be calibratable.
134529 | Seat ventilation first row, car configuration | x040000001ED28B32 |  | SeatClimaForDrvr | SeatClimaForDrvr | 3.0-25R1(9) | 3.0-25R1(9) | Following car configurations defines seat ventilation first row. Parameter info Parameter values Number Item Value Value comments 179 FRONT SEAT VENTILATION 0x01 Without ventilated seats 0x02 Ventilated seat 0x03 Driver seat Ventilation 0x80 Ventilated seat, passenger seat 0x81 Ventilated seats(cushion only) 0x82 Ventilated seat, driver seat(cushion only) 0x83 Ventilated seat, passenger seat(cushion only) 0x84 Ventilated seats(backrest only) 0x85 Ventilated seat, driver seat(backrest only) 0x86 Ventilated seat, passenger seat(backrest only) 0x89 Ventilated seats(cushion only) with SMF2 0x8A Ventilated seats(backrest only) with SMF2 0x8B Ventilated seat, driver seat(backrest only) with SMF2 0x8C Ventilated seat, passenger seat(backrest only) with SMF2 0x8D Ventilated seat, driver seat(cushion only) with SMF2 0x8E Ventilated seat, passenger seat(cushion only) with SMF2 0x8F Ventilated seats with SMF2 0x90 Ventilated seat, driver seat with SMF2 0x91 Ventilated seat, passenger seat with SMF2 Port VehCfgPrm can be used to distinguish front seat ventilation configuration information. If Carconfig FRONT SEAT VENTILATION (CC #179) is set to 0x91 passenger seat with SMF2, then passenger seat is available and all requirements related to passenger seat should be realized on SMF2. If Carconfig FRONT SEAT VENTILATION (CC #179) is set to 0x90 driver seat with SMF2, then driver seat is available and all requirements related to driver seat should be realized on SMF2. If Carconfig FRONT SEAT VENTILATION (CC #179) is set to 0x8F Ventilated seats with SMF2, then Ventilated seats is available and all requirements related to Ventilated seats should be realized on SMF2. If Carconfig FRONT SEAT VENTILATION (CC #179) is set to 0x8E passenger seat(cushion only) with SMF2, then passenger seat(cushion only) is available and all requirements related to passenger seat(cushion only) should be realized on SMF2. If Carconfig FRONT SEAT VENTILATION (CC #179) is set to 0x8D driver seat(cushion only) with SMF2, then driver seat(cushion only) is available and all requirements related to driver seat(cushion only) should be realized on SMF2. If Carconfig FRONT SEAT VENTILATION (CC #179) is set to 0x8C passenger seat(backrest only) with SMF2, then passenger seat(backrest only) is available and all requirements related to passenger seat(backrest only) should be realized on SMF2. If Carconfig FRONT SEAT VENTILATION (CC #179) is set to 0x8B driver seat(backrest only) with SMF2, then driver seat(backrest only) is available and all requirements related to driver seat(backrest only) should be realized on SMF2. If Carconfig FRONT SEAT VENTILATION (CC #179) is set to 0x8A Ventilated seats(backrest only) with SMF2, then Ventilated seats(backrest only) is available and all requirements related to Ventilated seats(backrest only) should be realized on SMF2. If Carconfig FRONT SEAT VENTILATION (CC #179) is set to 0x89 Ventilated seats(cushion only) with SMF2, then Ventilated seats(cushion only) is available and all requirements related to Ventilated seats(cushion only) should be realized on SMF2. If Carconfig FRONT SEAT VENTILATION (CC #179) is set to 0x86 Ventilated seat, passenger seat(backrest only), then passenger seat(backrest only) ventilation function is available and all requirements related to passenger seat(backrest only) ventilation should be realized. If Carconfig FRONT SEAT VENTILATION (CC #179) is set to 0x83 Ventilated seat, passenger seat(cushion only), then passenger seat(cushion only) ventilation function is available and all requirements related to passenger seat(cushion only) ventilation should be realized. If Carconfig FRONT SEAT VENTILATION (CC #179) is set to 0x82 Ventilated seat, driver seat(cushion only), then only driver seat(cushion only) ventilation function is available and all requirements related to driver seat(cushion only) ventilation should be realized. If Carconfig FRONT SEAT VENTILATION (CC #179) is set to 0x81 Ventilated seats(cushion only), then only cushion seat ventilation function is available and all requirements related to cushion seat ventilation should be realized. If Carconfig FRONT SEAT VENTILATION (CC #179) is set to 0x80 Ventilated seat, passenger seat, then only passenger seat ventilation function is available and all requirements related to passenger seat ventilation should be realized. If Carconfig FRONT SEAT VENTILATION (CC #179) is set to 0x03 Driver seat Ventilation, then only driver seat ventilation function is available and all requirements related to driver seat ventilation should be realized. If Carconfig FRONT SEAT VENTILATION (CC #179) is set to 0x02 Ventilated seat, then both driver seat and passenger seat ventilation function are available and all requirements related to driver and passenger seat ventilation should be realized. If Carconfig FRONT SEAT VENTILATION (CC #179) is set to 0x01 Without ventilated seats, then driver and passenger seat ventilation function is unavailable and the requirements related to driver and passenger seat ventilation can be ignored. | Following car configurations defines seat ventilation first row. Parameter info Parameter values Number Item Value Value comments 179 FRONT SEAT VENTILATION 0x01 Without ventilated seats 0x02 Ventilated seat 0x03 Driver seat Ventilation 0x80 Ventilated seat, passenger seat 0x81 Ventilated seats(cushion only) 0x82 Ventilated seat, driver seat(cushion only) 0x83 Ventilated seat, passenger seat(cushion only) 0x84 Ventilated seats(backrest only) 0x85 Ventilated seat, driver seat(backrest only) 0x86 Ventilated seat, passenger seat(backrest only) 0x89 Ventilated seats(cushion only) with SMF2 0x8A Ventilated seats(backrest only) with SMF2 0x8B Ventilated seat, driver seat(backrest only) with SMF2 0x8C Ventilated seat, passenger seat(backrest only) with SMF2 0x8D Ventilated seat, driver seat(cushion only) with SMF2 0x8E Ventilated seat, passenger seat(cushion only) with SMF2 0x8F Ventilated seats with SMF2 0x90 Ventilated seat, driver seat with SMF2 0x91 Ventilated seat, passenger seat with SMF2 Port VehCfgPrm can be used to distinguish front seat ventilation configuration information. If Carconfig FRONT SEAT VENTILATION (CC #179) is set to 0x91 passenger seat with SMF2, then passenger seat is available and all requirements related to passenger seat should be realized on SMF2. If Carconfig FRONT SEAT VENTILATION (CC #179) is set to 0x90 driver seat with SMF2, then driver seat is available and all requirements related to driver seat should be realized on SMF2. If Carconfig FRONT SEAT VENTILATION (CC #179) is set to 0x8F Ventilated seats with SMF2, then Ventilated seats is available and all requirements related to Ventilated seats should be realized on SMF2. If Carconfig FRONT SEAT VENTILATION (CC #179) is set to 0x8E passenger seat(cushion only) with SMF2, then passenger seat(cushion only) is available and all requirements related to passenger seat(cushion only) should be realized on SMF2. If Carconfig FRONT SEAT VENTILATION (CC #179) is set to 0x8D driver seat(cushion only) with SMF2, then driver seat(cushion only) is available and all requirements related to driver seat(cushion only) should be realized on SMF2. If Carconfig FRONT SEAT VENTILATION (CC #179) is set to 0x8C passenger seat(backrest only) with SMF2, then passenger seat(backrest only) is available and all requirements related to passenger seat(backrest only) should be realized on SMF2. If Carconfig FRONT SEAT VENTILATION (CC #179) is set to 0x8B driver seat(backrest only) with SMF2, then driver seat(backrest only) is available and all requirements related to driver seat(backrest only) should be realized on SMF2. If Carconfig FRONT SEAT VENTILATION (CC #179) is set to 0x8A Ventilated seats(backrest only) with SMF2, then Ventilated seats(backrest only) is available and all requirements related to Ventilated seats(backrest only) should be realized on SMF2. If Carconfig FRONT SEAT VENTILATION (CC #179) is set to 0x89 Ventilated seats(cushion only) with SMF2, then Ventilated seats(cushion only) is available and all requirements related to Ventilated seats(cushion only) should be realized on SMF2. If Carconfig FRONT SEAT VENTILATION (CC #179) is set to 0x86 Ventilated seat, passenger seat(backrest only), then passenger seat(backrest only) ventilation function is available and all requirements related to passenger seat(backrest only) ventilation should be realized. If Carconfig FRONT SEAT VENTILATION (CC #179) is set to 0x83 Ventilated seat, passenger seat(cushion only), then passenger seat(cushion only) ventilation function is available and all requirements related to passenger seat(cushion only) ventilation should be realized. If Carconfig FRONT SEAT VENTILATION (CC #179) is set to 0x82 Ventilated seat, driver seat(cushion only), then only driver seat(cushion only) ventilation function is available and all requirements related to driver seat(cushion only) ventilation should be realized. If Carconfig FRONT SEAT VENTILATION (CC #179) is set to 0x81 Ventilated seats(cushion only), then only cushion seat ventilation function is available and all requirements related to cushion seat ventilation should be realized. If Carconfig FRONT SEAT VENTILATION (CC #179) is set to 0x80 Ventilated seat, passenger seat, then only passenger seat ventilation function is available and all requirements related to passenger seat ventilation should be realized. If Carconfig FRONT SEAT VENTILATION (CC #179) is set to 0x03 Driver seat Ventilation, then only driver seat ventilation function is available and all requirements related to driver seat ventilation should be realized. If Carconfig FRONT SEAT VENTILATION (CC #179) is set to 0x02 Ventilated seat, then both driver seat and passenger seat ventilation function are available and all requirements related to driver and passenger seat ventilation should be realized. If Carconfig FRONT SEAT VENTILATION (CC #179) is set to 0x01 Without ventilated seats, then driver and passenger seat ventilation function is unavailable and the requirements related to driver and passenger seat ventilation can be ignored. | CC179增加配置项
134565 | Seat ventilation level | x040000001131838B |  | SeatClimaForDrvr | SeatClimaForDrvr | 2.0+23R1(2)(9a1) | 2.0+23R1(2)(9a1) | SeatClimaForDrvr shall activate seat ventilation according to： 1、HmiSeatVentLvlDrvr from HMI 0x0 To turn off driver seat heating. 0x1 To activate driver seat level 1 0x2 To activate driver seat level 2 0x3 To activate driver seat level 3 0x4\5\6 无效 0x7 Idle HmiSeatVentLvlDrvr request values(0x0, 0x1, 0x2, 0x3) will send 3 frames, then back to idle(0x7). 2、SeatClimaDurgClima from climate control system 3、auto logic Seat ventilation level is one of the following: 0% indicates seat ventilation fan speed 0, 100% indicates maximum seat ventilation fan speed. Fan speed corresponding different level as below should be calibrated according to different seats. Back fan and cushion fan speed request should be independent, they shall be calibrated according to comfort and NVH. Back Fan Cushion Fan Level Request Fan Speed / % Level Request Fan Speed / % 0 0% 0 0% level 1 60% (TBD) level 1 60% (TBD) level 2 80% (TBD) level 2 80% (TBD) level 3 100% (TBD) level 3 100% (TBD) If level is changed, both back and cushion fan ramp speed shall be calibratable value. | SeatClimaForDrvr shall activate seat ventilation according to： 1、HmiSeatVentLvlDrvr from HMI 0x0 To turn off driver seat heating. 0x1 To activate driver seat level 1 0x2 To activate driver seat level 2 0x3 To activate driver seat level 3 0x4\5\6 无效 0x7 Idle HmiSeatVentLvlDrvr request values(0x0, 0x1, 0x2, 0x3) will send 3 frames, then back to idle(0x7). 2、SeatClimaDurgClima from climate control system 3、auto logic Seat ventilation level is one of the following: 0% indicates seat ventilation fan speed 0, 100% indicates maximum seat ventilation fan speed. Fan speed corresponding different level as below should be calibrated according to different seats. Back fan and cushion fan speed request should be independent, they shall be calibrated according to comfort and NVH. Back Fan Cushion Fan Level Request Fan Speed / % Level Request Fan Speed / % 0 0% 0 0% level 1 60% (TBD) level 1 60% (TBD) level 2 80% (TBD) level 2 80% (TBD) level 3 100% (TBD) level 3 100% (TBD) If level is changed, both back and cushion fan ramp speed shall be calibratable value.
134570 | Seat ventilation start control | x040000001131891F |  | SeatClimaForDrvr | SeatClimaForDrvr | 2.0+23R1(2)(8a1) | 2.0+23R1(2)(8a1) | To start driver seat ventilation function, seat ventilation level are needed. HmiSeatVentLvlDrvr、SeatClimaDurgClima和auto使用相同的0\1\2\3挡； | To start driver seat ventilation function, seat ventilation level are needed. HmiSeatVentLvlDrvr、SeatClimaDurgClima和auto使用相同的0\1\2\3挡；
134644 | Seat ventilation status feedback | x04000000208961B0 |  | SeatClimaForDrvr | SeatClimaForDrvr | (8a4) | (8a4) | LC SeatClimaForDrvr should provide seat ventilation level status to HMI, telematics and climate control system. The port DrvrSeatVentnLvlSts can indicate seat ventilation level including off, level 1, level 2, level 3 as below table. Value DrvrSeatVentnLvlSts Description 0x0 Off Driver seat ventilation is off status. 0x1 level 1 Driver seat ventilation is running in level 1. 0x2 level 2 Driver seat ventilation is running in level 2. 0x3 level 3 Driver seat ventilation is running in level 3. And SeatClimaForDrvr should also provide seat ventilation status to HMI, telematics and climate control system to indicate seat module off, on, error, function limited and energy limited. The port DrvrSeatVentAvlSts can be used to show above driver seat climatization status. Value DrvrSeatVentAvlSts Description 0x0 None Without seat ventilation function in the car. 0x0 should be sent out. 0x1 On The car is equipped with seat ventilation function. And seat is in vent status, 0x1 should be sent out. 0x2 Off The car is equipped with seat ventilation function. But seat is not in ventilation status or ventilation time finished, 0x2 should be sent out. 0x3 Error The car is equipped with seat ventilation function. Any DTC of seat ventilation happened, 0x3 should be sent out. Note：send 5s(TBD)，then back to 0x2 off 0x4 Funcationallimit Reserved. 0x5 Energylimit 0x5 should be sent out, if seat ventilation stop due to desired power consumption DrvrSeatVentnDesPwrCns exceed allowed power consumption DrvrSeatVentnPwrAllwd. Note：send 5 min(TBD)，then back to 0x2 off 0x6 Resvd1 Reserved. 0x7 Resvd2 Reserved. Note: SMD publish seat ventilation level and available status should consider allowed power delay time, refer to REQ ID:134792. This signal DrvrSeatVentnLvlSts and DrvrSeatVentAvlSts must be maintained for 3 frames after being sent to ensure that the receiving end can receive the signal。 | LC SeatClimaForDrvr should provide seat ventilation level status to HMI, telematics and climate control system. The port DrvrSeatVentnLvlSts can indicate seat ventilation level including off, level 1, level 2, level 3 as below table. Value DrvrSeatVentnLvlSts Description 0x0 Off Driver seat ventilation is off status. 0x1 level 1 Driver seat ventilation is running in level 1. 0x2 level 2 Driver seat ventilation is running in level 2. 0x3 level 3 Driver seat ventilation is running in level 3. And SeatClimaForDrvr should also provide seat ventilation status to HMI, telematics and climate control system to indicate seat module off, on, error, function limited and energy limited. The port DrvrSeatVentAvlSts can be used to show above driver seat climatization status. Value DrvrSeatVentAvlSts Description 0x0 None Without seat ventilation function in the car. 0x0 should be sent out. 0x1 On The car is equipped with seat ventilation function. And seat is in vent status, 0x1 should be sent out. 0x2 Off The car is equipped with seat ventilation function. But seat is not in ventilation status or ventilation time finished, 0x2 should be sent out. 0x3 Error The car is equipped with seat ventilation function. Any DTC of seat ventilation happened, 0x3 should be sent out. Note：send 5s(TBD)，then back to 0x2 off 0x4 Funcationallimit Reserved. 0x5 Energylimit 0x5 should be sent out, if seat ventilation stop due to desired power consumption DrvrSeatVentnDesPwrCns exceed allowed power consumption DrvrSeatVentnPwrAllwd. Note：send 5 min(TBD)，then back to 0x2 off 0x6 Resvd1 Reserved. 0x7 Resvd2 Reserved. Note: SMD publish seat ventilation level and available status should consider allowed power delay time, refer to REQ ID:134792. This signal DrvrSeatVentnLvlSts and DrvrSeatVentAvlSts must be maintained for 3 frames after being sent to ensure that the receiving end can receive the signal。 | 更改error 反馈时长为5s（问题横展）
134615 | Seat ventilation stop control | x040000001137EFAE |  | SeatClimaForDrvr | SeatClimaForDrvr | 2.0+23R1(2)(9a1) | 2.0+23R1(2)(9a1) | There are several conditions can stop seat ventilation function. User select 'off' to stop seat ventilation by hmi or climate control system. Usage mode or car mode change. Seat ventilation module fault. Energy limitation. New driving cycle. Driver seat Heating open. Seat ventilation should stop once seat ventilation module receiving 'off' level signals from Hmi or climate control system. Seat ventilation should stop if car mode or usage mode changed to the mode that seat ventilation can not be activation. Seat ventilation should also be deactivated when seat ventilation module error. Climate energy managment module shall limit seat ventilation level when vehicle energy is low. Last driving cycle seat ventilation level shall not be memory, so seat ventilation shall be stop when current driving cycle end. Heating and ventilation for the same seat are mutually exclusive.Turning on heating leads to turning off ventilation; And vice versa. | There are several conditions can stop seat ventilation function. User select 'off' to stop seat ventilation by hmi or climate control system. Usage mode or car mode change. Seat ventilation module fault. Energy limitation. New driving cycle. Driver seat Heating open. Seat ventilation should stop once seat ventilation module receiving 'off' level signals from Hmi or climate control system. Seat ventilation should stop if car mode or usage mode changed to the mode that seat ventilation can not be activation. Seat ventilation should also be deactivated when seat ventilation module error. Climate energy managment module shall limit seat ventilation level when vehicle energy is low. Last driving cycle seat ventilation level shall not be memory, so seat ventilation shall be stop when current driving cycle end. Heating and ventilation for the same seat are mutually exclusive.Turning on heating leads to turning off ventilation; And vice versa.
871618 | Stop heating during DCDC reverse pre-charging | x040000001F8DD21F |  | SeatClimaForDrvr | SeatClimaForDrvr | 3.0 25R1(2) | 3.0 25R1(2) | 座椅加热时，接收到DCDC反向预充（HvBattPreChrgReq）置为 “1” 时，保持座椅加热功能使能信号状态，输出功率限制为 0。当HvBattPreChrgReq连续置 “1”超过10s，座椅加热功能使能信号关闭； 接收到预充指令信号（HvBattPreChrgReq）置为 “0” 时，恢复座椅加热限制功率。 When seat heating is working, receiving the DCDC reserve pre-charging command HvBattPreChrgReq= 1 OnOff1_On, maintain the seat heating signals enable state (*1), but the heating power should be limited to 0. When continuously HvBattPreChrgReq=1 exceeds 10s(*2), Set DrvrSeatHeatgLvlSts=0 SeatClimaLvl_Off,DrvrSeatVentAvlSts=0 StsFd_None, DrvrSeatHeatgAutoSts=0 OffOnErrInvalid_Off. When receiving the DCDC reserve pre-charge command signal HvBattPreChrgReq = 0 OnOff1_Off, restore seat heating power limited.  *1 During period, DrvrSeatHeatgLvlSts , DrvrSeatVentAvlSts and DrvrSeatHeatgAutoSts should keep last value, request for seat heating from HMI or CCM should also be responsed, and in Auto mode temperature change switching gear should be executed.  (*2) DCDC reserve pre-charging may exceed a maximum of 5s, therefore a 10s timeout fallback is set. | 座椅加热时，接收到DCDC反向预充（HvBattPreChrgReq）置为 “1” 时，保持座椅加热功能使能信号状态，输出功率限制为 0。当HvBattPreChrgReq连续置 “1”超过10s，座椅加热功能使能信号关闭； 接收到预充指令信号（HvBattPreChrgReq）置为 “0” 时，恢复座椅加热限制功率。 When seat heating is working, receiving the DCDC reserve pre-charging command HvBattPreChrgReq= 1 OnOff1_On, maintain the seat heating signals enable state (*1), but the heating power should be limited to 0. When continuously HvBattPreChrgReq=1 exceeds 10s(*2), Set DrvrSeatHeatgLvlSts=0 SeatClimaLvl_Off,DrvrSeatVentAvlSts=0 StsFd_None, DrvrSeatHeatgAutoSts=0 OffOnErrInvalid_Off. When receiving the DCDC reserve pre-charge command signal HvBattPreChrgReq = 0 OnOff1_Off, restore seat heating power limited.  *1 During period, DrvrSeatHeatgLvlSts , DrvrSeatVentAvlSts and DrvrSeatHeatgAutoSts should keep last value, request for seat heating from HMI or CCM should also be responsed, and in Auto mode temperature change switching gear should be executed.  (*2) DCDC reserve pre-charging may exceed a maximum of 5s, therefore a 10s timeout fallback is set. | 增加兜底策略，DCDC反向预充功能异常，使能信号切到OFF
143417 | Stop heating during seat position adjustment | x04000000059BD7D1 |  | SeatClimaForDrvr | SeatClimaForDrvr | (4) | (4) | If customer adjust seat position when seat heating is working, seat heating should be continue to work when there is only one motor (for seat moving) is working, but temporary pause when there are two or more motors are working, and then delay 5s (TBD) resumed for seat heating after seat position request finished. During pause period, DrvrSeatHeatgAvlSts and DrvrSeatHeatgLvlSts shouldn't pause and should keep last value. Request for seat heating from HMI or CCM should also be responsed during pause period. The pause time shall not be included in seat heating timer. This function limit is only available for the seat equipped with electrical adjustment. | If customer adjust seat position when seat heating is working, seat heating should be continue to work when there is only one motor (for seat moving) is working, but temporary pause when there are two or more motors are working, and then delay 5s (TBD) resumed for seat heating after seat position request finished. During pause period, DrvrSeatHeatgAvlSts and DrvrSeatHeatgLvlSts shouldn't pause and should keep last value. Request for seat heating from HMI or CCM should also be responsed during pause period. The pause time shall not be included in seat heating timer. This function limit is only available for the seat equipped with electrical adjustment.
1030239 | Stop heating when NTC feedback is abnormal | x040000002086D7F6 |  | SeatClimaForDrvr | SeatClimaForDrvr | (1) | (1) | When the heating is turned on,ECU should automatically cut off the heating output,if any of the following conditions are met: a.Detected that the NTC does not reach the control target signal within T(Time parameters can be calibrated,default 30min); Note:The resistance values of different vehicle type, it is necessary to determine different resistance parameters based on the vehicle. | When the heating is turned on,ECU should automatically cut off the heating output,if any of the following conditions are met: a.Detected that the NTC does not reach the control target signal within T(Time parameters can be calibrated,default 30min); Note:The resistance values of different vehicle type, it is necessary to determine different resistance parameters based on the vehicle. | 新增加热保护策略
1051952 | Stop heating when SMF open seat ventilation | x0400000022692876 | Add | SeatClimaForDrvr |  | (1) |  | 座椅加热工作期间，SMF打开座椅通风后，座椅加热关闭 If seat heating （DrvrSeatHeatgLvlSts =0x1 【level1】or 0x2【 level2】or 0x3【 level3】）or DrvrSeatHeatgAvlSts=0x1 【ON】or DrvrSeatHeatgAutoSts= 0x1 【ON】 Then（DrvrSeatVentnLvlSts2= 0x1 【level1】or 0x2【 level2】or 0x3【 level3】）or DrvrSeatVentAvlSts2=0x1 【ON】 orDrvrSeatVentnAutoSts2 = 0x1 【ON】 Set DrvrSeatHeatgLvlSts =0x0【 Off】 and DrvrSeatHeatgAvlSts= 0x2 【Off】 and DrvrSeatHeatgAutoSts= 0x0【 Off】
89089 | Temperature Overshoot | x0400000002A94E7C |  | SeatClimaForDrvr | SeatClimaForDrvr | (3a3) | (3a3) | If the requested heating Level has changed AND the Temperature Overshoot for the requested heating Level is > 0°C AND if the currently measured seat temperature is below 15°C. The ECU shall control the heating mat to a temperature of Set Temperature (25-56°C) + Temperature Overshoot (1-15°C) When the ECU reaches the Set Temperature it shall start a timer. When this timer reaches the value defined in the Time Constant (0-127s) the ECU shall stop the overshoot and control the heating mat to Set Temperature (25-56°C). | If the requested heating Level has changed AND the Temperature Overshoot for the requested heating Level is > 0°C AND if the currently measured seat temperature is below 15°C. The ECU shall control the heating mat to a temperature of Set Temperature (25-56°C) + Temperature Overshoot (1-15°C) When the ECU reaches the Set Temperature it shall start a timer. When this timer reaches the value defined in the Time Constant (0-127s) the ECU shall stop the overshoot and control the heating mat to Set Temperature (25-56°C).
134793 | Temperature control | x0400000002A94D52 |  | SeatClimaForDrvr | SeatClimaForDrvr | (5) | (5) | The below signals are used to achieve driver seat heating. DrvrSeatHeatSetT : Requested driver seat heat temperature. DrvrSeatHeatCmpStep : Heating compensation, temperature overshoot. DrvrSeatHeatCmpTi: Decay time for heating compensation. Driver seat heat module must control heating mats to achieve wanted temperature without delay. If DrvrSeatHeatCmpStep and DrvrSeatHeatCmpTi is used, then heating control must control the temperature DrvrSeatHeatCmpStep degrees above DrvrSeatHeatSetT before controlling against DrvrSeatHeatSetT temperature. Decay from compensation to steady state level must be used at DrvrSeatHeatCmpTi. | The below signals are used to achieve driver seat heating. DrvrSeatHeatSetT : Requested driver seat heat temperature. DrvrSeatHeatCmpStep : Heating compensation, temperature overshoot. DrvrSeatHeatCmpTi: Decay time for heating compensation. Driver seat heat module must control heating mats to achieve wanted temperature without delay. If DrvrSeatHeatCmpStep and DrvrSeatHeatCmpTi is used, then heating control must control the temperature DrvrSeatHeatCmpStep degrees above DrvrSeatHeatSetT before controlling against DrvrSeatHeatSetT temperature. Decay from compensation to steady state level must be used at DrvrSeatHeatCmpTi. | Add car configuration map.
145978 | Temperature feedback | x0400000002A94D6C |  | SeatClimaForDrvr | SeatClimaForDrvr | (3) | (3) | Seat heating mat temperature can be measured and feedback for control module. | Seat heating mat temperature can be measured and feedback for control module.
197642 | VFC ParkingDrivingClimatization-DrvrSeatHeatRequest | x04000000182601A9 |  | SeatClimaForDrvr | SeatClimaForDrvr | (7) | (7) |  |  | 修正VFC的触发和释放条件
264876 | VFC ParkingDrivingClimatization-DrvrSeatVentilationRequest | x04000000182601B2 |  | SeatClimaForDrvr | SeatClimaForDrvr | (4) | (4) |  |  | 修正VFC的触发和释放条件
134397 | power calculation for seat climatization | x040000000CC720B1 |  | SeatClimaForDrvr | SeatClimaForDrvr | (9) | (9) | SeatClimaForDrvr must calculate an estimated power DrvrSeatHeatgDesPwrCns and DrvrSeatVentnDesPwrCns for driver seat heating and ventilation . Seat modules will signal when power is activated in heating mat. Actual power DrvrSeatHeatgActlPwrCns can be calculated with the following formula, where the momentary power is calculated by multiplying the average of PWM in the latest 60s (one calibratable value) by the PwrRefer. n - - the latest 60s sample times PwrRefer - - heating mat power calculated by current multiplying by voltage at full PWM duty cycle Seat ventilation power calculation Two cases ventilation power supply by SMP chip ventilation power supply not by SMP chip Actual power consumption If no error exists in seat fans, then power usage for each fan can be estimated as a calibratable value depending of requested speed. And actual power DrvrSeatVentnActlPwrCns must also be calculated for driver seat ventilation. each fan set a fixed value:35W (not matter fan level is at low ,middle or high) The maximum power consumption for the seat ventilation shall be 50W.(TBD) The maximum power consumption for the seat heaters of front driver side shall be 120W (TBD). | SeatClimaForDrvr must calculate an estimated power DrvrSeatHeatgDesPwrCns and DrvrSeatVentnDesPwrCns for driver seat heating and ventilation . Seat modules will signal when power is activated in heating mat. Actual power DrvrSeatHeatgActlPwrCns can be calculated with the following formula, where the momentary power is calculated by multiplying the average of PWM in the latest 60s (one calibratable value) by the PwrRefer. n - - the latest 60s sample times PwrRefer - - heating mat power calculated by current multiplying by voltage at full PWM duty cycle Seat ventilation power calculation Two cases ventilation power supply by SMP chip ventilation power supply not by SMP chip Actual power consumption If no error exists in seat fans, then power usage for each fan can be estimated as a calibratable value depending of requested speed. And actual power DrvrSeatVentnActlPwrCns must also be calculated for driver seat ventilation. each fan set a fixed value:35W (not matter fan level is at low ,middle or high) The maximum power consumption for the seat ventilation shall be 50W.(TBD) The maximum power consumption for the seat heaters of front driver side shall be 120W (TBD).
196372 | priority | x0400000017DB91FF |  | SeatClimaForDrvr | SeatClimaForDrvr | (3b3) | (3b3) | Manual＞auto； | Manual＞auto； | 将标题和正文中的中文替换为英文
196371 | priority | x0400000017DB919A |  | SeatClimaForDrvr | SeatClimaForDrvr | 3.0 24R2(3b3) | 3.0 24R2(3b3) | Manual＞auto； | Manual＞auto； | 将中文”手动“修改为英文”manual“
674863 | Automatic seat heating control logic | x0400000022589ADD | Updated | SeatClimaForPass | SeatClimaForPass | (1a7) | (1a6) | Precondition 1 - CCP meets requirements REQ134079Seat heating first row, car configuration 2 AND CCP meets requirements REQ659407Automatic seat climate ，car configuration Activate 1 - HmiSeatHeatAutStrtPass == On 2 AND VMM meets requirements REQ146106Passenger seat heating availability 3 AND AmbTEstimd.AmbTEstimd ≤ 10℃（TBD） 4 AND CmptmtTFrnt.CmptmtTFrnt ≤ 24℃（TBD） 5 AND Flg AutoActvn = 0 (*1) 6 AND PassSeatSnsrSts2 = 0：OKNokDi_OK 传感器信号可用 AND PassSeatSts2 = 2：OccptPreSt1_OccptPrsnt : 该座位有人 7 AND PassSeatHeatgAutoSts = off 8 ADN HmiSeatHeatLvlPass request off Deactivate 1 HmiSeatHeatAutStrtPass = Off 2 OR 激活总计时达30min（TBD） 3 OR CmptmtTFrnt.CmptmtTFrnt ＞ 26℃（TBD） 4 OR 故障、能量限制、通风互斥、VMM不满足 与REQ146114Seat heating stop control中部分条件同义 5 OR PassSeatSnsrSts2 = 0：OKNokDi_OK 传感器信号可用 AND PassSeatSts2 = 1：OccptPreSt1_OccptNotPrsnt : 该座位无人 for 2min（TBD） 6 OR HmiSeatHeatLvlPass is changed to off\lvl1\lvl2\lvl3 Action No. Condition Action 1 Activate 根据内温选择挡位，升降挡设置2℃（TBD）回滞区间； 各挡位单独计时，超时后降档。 内温区间（TBD） CmptmtTFrnt.CmptmtTFrnt 执行挡位 PassSeatHeatgLvlSts 降档计时（TBD） 15℃以下 Lvl3 10min 15-20℃ Lvl2 10min 20℃以上 Lvl1 - （2℃回滞） 降档计时的需求优先级高于内温对挡位的需求，二者对挡位的需求不一致时，执行降挡计时的需求 2 Flg AutoActvn = 1 (*1) 3 PassSeatHeatgAutoSts = on 4 Deactivate NO.5 占位无人 Flg AutoActvn = 0 (*1) 5 Deactivate PassSeatHeatgAutoSts = off  *1 Flg AutoActvn ：Auto激活标志位；仅用于本需求； value Description logic 0 可激活 auto heating has not been activated in new driving cycel(Note1) OR HmiSeatHeatAutStrtPass from off to on OR refer to Deactivate Action No.4 1 不再次激活 refer to Action No.2 Note: 1. Auto seat heating function only could be activeated once in one driving cycel unless the activable flag is re-satisfied(Flg AutoActvn==0). A new driving cycle is initiated, i.e. VehModMngtGlbSafe1_UsgModSts1 from (Inactive¦¦Abdnd) change to (Cnvinc¦¦Actv ¦¦ Drvr). | Precondition 1 - CCP meets requirements REQ134079Seat heating first row, car configuration 2 AND CCP meets requirements REQ659407Automatic seat climate ，car configuration Activate 1 - HmiSeatHeatAutStrtPass == On 2 AND VMM meets requirements REQ146106Passenger seat heating availability 3 AND AmbTEstimd.AmbTEstimd ≤ 10℃（TBD） 4 AND CmptmtTFrnt.CmptmtTFrnt ≤ 24℃（TBD） 5 AND Flg AutoActvn = 0 (*1) 6 AND PassSeatSnsrSts2 = 0：OKNokDi_OK 传感器信号可用 AND PassSeatSts2 = 2：OccptPreSt1_OccptPrsnt : 该座位有人 7 AND PassSeatHeatgAutoSts = off 8 ADN HmiSeatHeatLvlPass request off Deactivate 1 HmiSeatHeatAutStrtPass = Off 2 OR 激活总计时达30min（TBD） 3 OR CmptmtTFrnt.CmptmtTFrnt ＞ 26℃（TBD） 4 OR 故障、能量限制、通风互斥、VMM不满足 与REQ146114Seat heating stop control中部分条件同义 5 OR PassSeatSnsrSts2 = 0：OKNokDi_OK 传感器信号可用 AND PassSeatSts2 = 1：OccptPreSt1_OccptNotPrsnt : 该座位无人 for 2min（TBD） 6 OR HmiSeatHeatLvlPass is changed to off\lvl1\lvl2\lvl3 Action No. Condition Action 1 Activate 根据内温选择挡位，升降挡设置2℃（TBD）回滞区间； 各挡位单独计时，超时后降档。 内温区间（TBD） CmptmtTFrnt.CmptmtTFrnt 执行挡位 PassSeatHeatgLvlSts 降档计时（TBD） 15℃以下 Lvl3 10min 15-20℃ Lvl2 10min 20℃以上 Lvl1 - （2℃回滞） 降档计时的需求优先级高于内温对挡位的需求，二者对挡位的需求不一致时，执行降挡计时的需求 2 Flg AutoActvn = 1 (*1) 3 PassSeatHeatgAutoSts = on 4 Deactivate NO.5 占位无人 Flg AutoActvn = 0 (*1) 5 Deactivate PassSeatHeatgAutoSts = off  *1 Flg AutoActvn ：Auto激活标志位；仅用于本需求； value Description logic 0 可激活 auto heating has not been activated in new driving cycel(Note1) OR HmiSeatHeatAutStrtPass from off to on OR refer to Deactivate Action No.4 1 不再次激活 refer to Action No.2 Note: 1. Auto seat heating function only could be activeated once in one driving cycel unless the activable flag is re-satisfied(Flg AutoActvn==0). A new driving cycle is initiated, i.e. VehModMngtGlbSafe1_UsgModSts1 changes from "abandon" to any other value and then changes back to "abandon" again. | 更改一个驾驶循环定义，由回到abandoned改为inactive及以下
652382 | Automatic seat heating signal interface for passenger | x040000001BB2C0EE |  | SeatClimaForPass | SeatClimaForPass | 3.0-24R3U1(3a4) | 3.0-24R3U1(3a4) | 1.PassSeatHeatgAutoSts: Automatic status feedback signal for passenger seats heating. value description logic off 自动加热未执行 自动加热未执行 on 自动加热执行中 自动加热执行中 error 传感器失效 VMM满足2秒后 2 seconds after the VMM is satisfied AND { CmptmtTFrnt.CmptmtTFrntQf != 0x3 SnsrDataOk OR AmbTEstimd.AmbTEstimdQf != 0x1 SnsrDataOk } 2.CmptmtTFrnt.CmptmtTFrnt: Measured temperature in compartment. 3.AmbTEstimd.AmbTEstimd: amibient temperature. 4.HmiSeatHeatAutStrtPass:HMI自动加热设置项 Note: 信号预留 位置 信号名 信号意义 信号用法 信号值解释 第一排副驾占位 PassSeatSnsrSts2 占位传感器状态信号： 表示故障/配置状态 占位传感器状态信号与座位占位信号成对使用，用来判断座位是否坐人。 当占位传感器状态信号=0时；座位占位信号可用。 当占位传感器状态信号！=0时；座位占位信号不可用 0：OKNokDi_OK 传感器信号可用 1：OKNokDi_NOK 传感器不可用（有故障） 2：OKNokDi_OK_Disable 该车没有配置本传感器 3：OKNokDi_OK_Reserved 保留值，暂未使用 PassSeatSts2 座位占位信号： 表示是否坐人 0：OccptPreSt1_Undefd1 : 保留值，暂未使用 1：OccptPreSt1_OccptNotPrsnt : 该座位无人 2：OccptPreSt1_OccptPrsnt : 该座位有人 3：OccptPreSt1_Undefd2 : 保留值，暂未使用 | 1.PassSeatHeatgAutoSts: Automatic status feedback signal for passenger seats heating. value description logic off 自动加热未执行 自动加热未执行 on 自动加热执行中 自动加热执行中 error 传感器失效 VMM满足2秒后 2 seconds after the VMM is satisfied AND { CmptmtTFrnt.CmptmtTFrntQf != 0x3 SnsrDataOk OR AmbTEstimd.AmbTEstimdQf != 0x1 SnsrDataOk } 2.CmptmtTFrnt.CmptmtTFrnt: Measured temperature in compartment. 3.AmbTEstimd.AmbTEstimd: amibient temperature. 4.HmiSeatHeatAutStrtPass:HMI自动加热设置项 Note: 信号预留 位置 信号名 信号意义 信号用法 信号值解释 第一排副驾占位 PassSeatSnsrSts2 占位传感器状态信号： 表示故障/配置状态 占位传感器状态信号与座位占位信号成对使用，用来判断座位是否坐人。 当占位传感器状态信号=0时；座位占位信号可用。 当占位传感器状态信号！=0时；座位占位信号不可用 0：OKNokDi_OK 传感器信号可用 1：OKNokDi_NOK 传感器不可用（有故障） 2：OKNokDi_OK_Disable 该车没有配置本传感器 3：OKNokDi_OK_Reserved 保留值，暂未使用 PassSeatSts2 座位占位信号： 表示是否坐人 0：OccptPreSt1_Undefd1 : 保留值，暂未使用 1：OccptPreSt1_OccptNotPrsnt : 该座位无人 2：OccptPreSt1_OccptPrsnt : 该座位有人 3：OccptPreSt1_Undefd2 : 保留值，暂未使用 | 1.问题描述：为了解决这个SWIM-532587问题，删掉了域控判断HMI开关置ON条件，造成从facotory进入到normal时误报弹窗。 2.根本原因：由于延时，温度传感器报一帧Notok后才报OK，域控检测到后发error，造成大屏误报弹窗 3.变更内容： 1）域控发出自动座椅加热/通风error的条件增加VMM满足后增加2秒延时。 2）增加英文翻译
674862 | Automatic seat ventilation control logic | x0400000022589B14 | Updated | SeatClimaForPass | SeatClimaForPass | (1a7) | 3.0 25R1(1a4) | For L946 and non-L946 project , the temperature values for activate/deactivate automatic seat ventilation are different, If Carconfig VEHICLE TYPE (CC #1) =0x90, It is L946. Precondition 1 - CCP meets requirements REQ134529Seat ventilation first row, car configuration 2 AND CCP meets requirements REQ659407Automatic seat climate ，car configuration Activate 1 - HmiSeatVentAutStrtPass == On 2 AND VMM meets requirements REQ146726Passenger seat ventilation availability 3 AND L946: AmbTEstimd.AmbTEstimd ＞ 28℃ Non-L946: AmbTEstimd.AmbTEstimd ＞ 26℃ 4 AND L946: CmptmtTFrnt.CmptmtTFrnt ＞ 26℃ Non-L946:CmptmtTFrnt.CmptmtTFrnt ＞ 24℃ 5 AND Flg AutoActvn = 0 (*1) 6 AND PassSeatSnsrSts2 = 0：OKNokDi_OK 传感器信号可用 AND PassSeatSts2 = 2：OccptPreSt1_OccptPrsnt : 该座位有人 7 AND PassSeatVentnAutoSts = 0x0 off 8 AND HmiSeatVentLvlPass request off Deactivate 1 HmiSeatVentAutStrtPass = Off 2 OR 本次激活时长达3h 3 OR L946: CmptmtTFrnt.CmptmtTFrnt ＜ 24℃ Non-L946: CmptmtTFrnt.CmptmtTFrnt ＜ 20℃ 4 OR 故障 or 能量限制 or 加热互斥 or VMM不满足 与REQ145184Passenger seat ventilation stop control中部分条件同义 5 OR PassSeatSnsrSts2 = 0：OKNokDi_OK 传感器信号可用 AND PassSeatSts2 = 1：OccptPreSt1_OccptNotPrsnt : 该座位无人 for 2min（TBD） 6 OR HmiSeatVentLvlPass is changed to off\lvl1\lvl2\lvl3 Action No. Condition Action 1 Activate - 根据内温选择挡位，升降挡设置2℃回滞区间； 内温区间（TBD） CmptmtTFrnt.CmptmtTFrnt 执行挡位 PassSeatVentnLvlSts L946: 30℃以上 Non-L946: 28℃以上 Lvl3 L946: 28-30℃ Non-L946: 26-28℃ Lvl2 L946: 28℃以下 Non-L946: 26℃以下 Lvl1 （2℃回滞） 2 Flg AutoActvn = 1 (*1) 3 PassSeatVentnAutoSts = 0x0 on 4 Deactivate NO.5占位无人 Flg AutoActvn = 0 (*1) 5 ALL PassSeatVentnAutoSts = 0x0 off  *1 Flg AutoActvn ：Auto激活标志位；仅用于本需求； value Description condition 0 可激活（尚未激活） auto heating has not been activated in new driving cycel(Note1) OR HmiSeatVentAutStrtPass from off to on OR refer to Deactivate Action No.4 1 不再次激活（已激活过） refer to activate Action No.2 Note: 1. Auto seat heating function only could be activeated once in one driving cycel unless the activable flag is re-satisfied(Flg AutoActvn==0). A new driving cycle is initiated, i.e. VehModMngtGlbSafe1_UsgModSts1 from (Inactive¦¦Abdnd) change to (Cnvinc¦¦Actv ¦¦ Drvr). | For L946 and non-L946 project , the temperature values for activate/deactivate automatic seat ventilation are different, If Carconfig VEHICLE TYPE (CC #1) =0x90, It is L946. Precondition 1 - CCP meets requirements REQ134529Seat ventilation first row, car configuration 2 AND CCP meets requirements REQ659407Automatic seat climate ，car configuration Activate 1 - HmiSeatVentAutStrtPass == On 2 AND VMM meets requirements REQ146726Passenger seat ventilation availability 3 AND L946: AmbTEstimd.AmbTEstimd ＞ 28℃ Non-L946: AmbTEstimd.AmbTEstimd ＞ 26℃ 4 AND L946: CmptmtTFrnt.CmptmtTFrnt ＞ 26℃ Non-L946:CmptmtTFrnt.CmptmtTFrnt ＞ 24℃ 5 AND Flg AutoActvn = 0 (*1) 6 AND PassSeatSnsrSts2 = 0：OKNokDi_OK 传感器信号可用 AND PassSeatSts2 = 2：OccptPreSt1_OccptPrsnt : 该座位有人 7 AND PassSeatVentnAutoSts = 0x0 off 8 AND HmiSeatVentLvlPass request off Deactivate 1 HmiSeatVentAutStrtPass = Off 2 OR 本次激活时长达3h 3 OR L946: CmptmtTFrnt.CmptmtTFrnt ＜ 24℃ Non-L946: CmptmtTFrnt.CmptmtTFrnt ＜ 20℃ 4 OR 故障 or 能量限制 or 加热互斥 or VMM不满足 与REQ145184Passenger seat ventilation stop control中部分条件同义 5 OR PassSeatSnsrSts2 = 0：OKNokDi_OK 传感器信号可用 AND PassSeatSts2 = 1：OccptPreSt1_OccptNotPrsnt : 该座位无人 for 2min（TBD） 6 OR HmiSeatVentLvlPass is changed to off\lvl1\lvl2\lvl3 Action No. Condition Action 1 Activate - 根据内温选择挡位，升降挡设置2℃回滞区间； 内温区间（TBD） CmptmtTFrnt.CmptmtTFrnt 执行挡位 PassSeatVentnLvlSts L946: 30℃以上 Non-L946: 28℃以上 Lvl3 L946: 28-30℃ Non-L946: 26-28℃ Lvl2 L946: 28℃以下 Non-L946: 26℃以下 Lvl1 （2℃回滞） 2 Flg AutoActvn = 1 (*1) 3 PassSeatVentnAutoSts = 0x0 on 4 Deactivate NO.5占位无人 Flg AutoActvn = 0 (*1) 5 ALL PassSeatVentnAutoSts = 0x0 off  *1 Flg AutoActvn ：Auto激活标志位；仅用于本需求； value Description condition 0 可激活（尚未激活） usagemode from unavailable to available（refer to REQ134601） OR HmiSeatVentAutStrtPass from off to on OR refer to Deactivate Action No.4 1 不再次激活（已激活过） refer to activate Action No.2 Note: 1. Auto seat ventilation function only could be activeated once in one driving cycel. A new driving cycle is initiated, i.e. VehModMngtGlbSafe1_UsgModSts1 changes from "abandon" to any other value and then changes back to "abandon" again. | 更改一个驾驶循环定义，由回到abandoned改为inactive及以下
652384 | Automatic seat ventilation signal interface for passenger | x040000001C1667E4 |  | SeatClimaForPass | SeatClimaForPass | 3.0-24R3U1-SMF2(3a4a1) | 3.0-24R3U1-SMF2(3a4a1) | 1.PassSeatVentnAutoSts2: Automatic status feedback signal for seats ventilation of first row right. value description logic off 自动通风未执行 自动通风未执行 on 自动通风执行中 自动通风执行中 error 传感器失效 VMM满足2秒后 2 seconds after the VMM is satisfied AND { CmptmtTFrnt.CmptmtTFrntQf != 0x3 SnsrDataOk OR AmbTEstimd.AmbTEstimdQf != 0x1 SnsrDataOk } 2.CmptmtTFrnt.CmptmtTFrnt: Measured temperature in compartment. 3.AmbTEstimd.AmbTEstimd: amibient temperature. 4.HmiSeatVentAutStrtPass：HMI自动通风设置项 | 1.PassSeatVentnAutoSts2: Automatic status feedback signal for seats ventilation of first row right. value description logic off 自动通风未执行 自动通风未执行 on 自动通风执行中 自动通风执行中 error 传感器失效 VMM满足2秒后 2 seconds after the VMM is satisfied AND { CmptmtTFrnt.CmptmtTFrntQf != 0x3 SnsrDataOk OR AmbTEstimd.AmbTEstimdQf != 0x1 SnsrDataOk } 2.CmptmtTFrnt.CmptmtTFrnt: Measured temperature in compartment. 3.AmbTEstimd.AmbTEstimd: amibient temperature. 4.HmiSeatVentAutStrtPass：HMI自动通风设置项 | E22H-A2增加前排通风模块SMF2
145998 | Diagnostics of seats | x0400000003075F7A |  | SeatClimaForPass | SeatClimaForPass | (4) | (4) | For the front seat climatizaiton modules, in shall be possible to read out the following information through diagnostics: Fault status of seat heater (FltStsOfSeatHeatg) Seat heat hard fault (SeatHeatFIHard) Fan back hard fault (SeatFanBackFIHard) Fan Cush hard fault (SeatFanCushFIHard) Fault status of heating temp sensor (SeatHeatFltTSts) Actual temperature within seat heater (TOfSeatHeat) Heating status (SeatHeatActv) Status of cushion fan (SeatFanCushActv) Status of backrest fan (SeatFanBackActv) ECU status (FltStsForEcu) It shall be possible to turn on/off and control the seat heaters and fans through diagnostics. | For the front seat climatizaiton modules, in shall be possible to read out the following information through diagnostics: Fault status of seat heater (FltStsOfSeatHeatg) Seat heat hard fault (SeatHeatFIHard) Fan back hard fault (SeatFanBackFIHard) Fan Cush hard fault (SeatFanCushFIHard) Fault status of heating temp sensor (SeatHeatFltTSts) Actual temperature within seat heater (TOfSeatHeat) Heating status (SeatHeatActv) Status of cushion fan (SeatFanCushActv) Status of backrest fan (SeatFanBackActv) ECU status (FltStsForEcu) It shall be possible to turn on/off and control the seat heaters and fans through diagnostics.
145996 | Diagnostics of seats | x0400000002A98D07 |  | SeatClimaForPass | SeatClimaForPass | (3) | (3) | For seat heating modules, it shall be possible to read out the following information through diagnostics: Fault status of seat heater Seat heat hard fault Fault status of heating temp sensor Actual temperature within seat heater Heating status (On/Off/Levels) It shall be possible to turn on/off and control the seat heaters and fans through diagnostics. | For seat heating modules, it shall be possible to read out the following information through diagnostics: Fault status of seat heater Seat heat hard fault Fault status of heating temp sensor Actual temperature within seat heater Heating status (On/Off/Levels) It shall be possible to turn on/off and control the seat heaters and fans through diagnostics.
146045 | Fan failure detection | x040000000CC6B628 |  | SeatClimaForPass | SeatClimaForPass | (4) | (4) | Seat ventilation Fan failure detection Two cases ventilation power supply by SMP chip ventilation power supply not by SMP chip diagnostics requirement as below no need to do diagnostics service Component must monitor cushion and back fan for possible failures. If failure is detected then normal control can be resumed when failure is no longer present. Both cushion and back fan fault as below can be read out by diagnostic tools and corresponding DTCs should be stored. Open circuit error Short to GND error Short to Batt error Backrest fan failure Seat cushion fan failure | Seat ventilation Fan failure detection Two cases ventilation power supply by SMP chip ventilation power supply not by SMP chip diagnostics requirement as below no need to do diagnostics service Component must monitor cushion and back fan for possible failures. If failure is detected then normal control can be resumed when failure is no longer present. Both cushion and back fan fault as below can be read out by diagnostic tools and corresponding DTCs should be stored. Open circuit error Short to GND error Short to Batt error Backrest fan failure Seat cushion fan failure
134653 | Fan speed conversion | x0400000002A94FCD |  | SeatClimaForPass | SeatClimaForPass | (5) | (5) | The requested speed fan signal can be taken over one to one into the duty cycle to control the fan speed. this means 0-100% signal value shall be convert to 0-100% PWM duty cycle. The fan control output shall be set according to the signal value: Value PWM level RPM 0 tbd off 1 tbd tbd 2 tbd tbd 3 tbd tbd 4 tbd tbd 5 tbd tbd 6 tbd tbd 7 tbd tbd | The requested speed fan signal can be taken over one to one into the duty cycle to control the fan speed. this means 0-100% signal value shall be convert to 0-100% PWM duty cycle. The fan control output shall be set according to the signal value: Value PWM level RPM 0 tbd off 1 tbd tbd 2 tbd tbd 3 tbd tbd 4 tbd tbd 5 tbd tbd 6 tbd tbd 7 tbd tbd
145992 | Functional DTC and diagnostic | x04000000124D0E64 |  | SeatClimaForPass | SeatClimaForPass | 3.0 23R2(3a1) | 3.0 23R2(3a1) | There shall be DTCs for passenger seat heating. The belows DTCs shall be set when the error is detected. So it can be knew by diagnostic tools what error the seat heater is. Temperature sensor failure Heater mat failure Passenger Seat Heater Component shall be able to detect the following possible failures on heating mat: Open Circuit. Over current. Short Circuit To Batt. Short Circuit To GND. The component shall be able to detect the following errors on the temperature sensor: Short Circuit to Battery / Open Circuit Short Circuit to Ground Input out of range (if not covered by SCG/SCB) It shall be possible to read out the error and status information via diagnostics. And also, seat heating level can be controlled via diagnostics. | There shall be DTCs for passenger seat heating. The belows DTCs shall be set when the error is detected. So it can be knew by diagnostic tools what error the seat heater is. Temperature sensor failure Heater mat failure Passenger Seat Heater Component shall be able to detect the following possible failures on heating mat: Open Circuit. Over current. Short Circuit To Batt. Short Circuit To GND. The component shall be able to detect the following errors on the temperature sensor: Short Circuit to Battery / Open Circuit Short Circuit to Ground Input out of range (if not covered by SCG/SCB) It shall be possible to read out the error and status information via diagnostics. And also, seat heating level can be controlled via diagnostics.
146107 | HMI signaling | x040000001131A87B |  | SeatClimaForPass | SeatClimaForPass | 2.0+23R1(2)(7b1) | 2.0+23R1(2)(7b1) | Passenger seat heating should listen to Port HmiSeatHeatLvlPass from HMI. 0x0 To turn off passenger seat heating. 0x1 To activate passenger seat level 1 0x2 To activate passenger seat level 2 0x3 To activate passenger seat level 3 0x4\5\6 无效 0x7 Idle HmiSeatHeatLvlPass request values(0x0, 0x1, 0x2, 0x3) will send 3 frames, then back to idle(0x7). | Passenger seat heating should listen to Port HmiSeatHeatLvlPass from HMI. 0x0 To turn off passenger seat heating. 0x1 To activate passenger seat level 1 0x2 To activate passenger seat level 2 0x3 To activate passenger seat level 3 0x4\5\6 无效 0x7 Idle HmiSeatHeatLvlPass request values(0x0, 0x1, 0x2, 0x3) will send 3 frames, then back to idle(0x7).
146052 | Handing of Fan Element Errors | x0400000020894BB1 |  | SeatClimaForPass | SeatClimaForPass | (5) | (5) | When an error occurs on the seat back or cushion fan mat then the seat fan shall be turned off until the ECU has received an external request to stop the seat fan (PWM is Off) and start it again (PWM is On) . If ten attempts have been made during one driving cycle and each attempt has failed the ECU shall not attempt to start the seat fan again until there is a new driving cycle. Note:A new driving cycle is initiated, i.e. UsgModSts1 changes from "abandon" to any other value and then changes back to "abandon" again. | When an error occurs on the seat back or cushion fan mat then the seat fan shall be turned off until the ECU has received an external request to stop the seat fan (PWM is Off) and start it again (PWM is On) . If ten attempts have been made during one driving cycle and each attempt has failed the ECU shall not attempt to start the seat fan again until there is a new driving cycle. Note:A new driving cycle is initiated, i.e. UsgModSts1 changes from "abandon" to any other value and then changes back to "abandon" again. | 更改retry次数（FDA2508190009）
145995 | Handing of Heating Element Errors | x0400000020B22FA6 |  | SeatClimaForPass | SeatClimaForPass | (4) | (4) | When an error occurs on the seat heating mat then the seat heating shall be turned off until the ECU has received an external request to stop the seat heating (heating mat is off) and start it again (heating mat level 1, 2 or 3). If ten attempts have been made during one driving cycle and each attempt has failed the ECU shall not attempt to start the seat heating again until there is a new driving cycle. Note:A new driving cycle is initiated, i.e. UsgModSts1 changes from "abandon" to any other value and then changes back to "abandon" again. | When an error occurs on the seat heating mat then the seat heating shall be turned off until the ECU has received an external request to stop the seat heating (heating mat is off) and start it again (heating mat level 1, 2 or 3). If ten attempts have been made during one driving cycle and each attempt has failed the ECU shall not attempt to start the seat heating again until there is a new driving cycle. Note:A new driving cycle is initiated, i.e. UsgModSts1 changes from "abandon" to any other value and then changes back to "abandon" again. | retry次数更改为10次
145991 | Heater failure detection | x04000000124D0E5F |  | SeatClimaForPass | SeatClimaForPass | 3.0 23R2(3a1) | 3.0 23R2(3a1) | Passenger Seat Heater Component shall be able to detect the following possible failures on heating mat: Open Circuit. Short Circuit To Batt. Short Circuit To GND. The component shall be able to detect the following errors on the temperature sensor: Short Circuit to Battery / Open Circuit Short Circuit to Ground Input out of range (if not covered by SCG/SCB) When a fault is detected, heater must be shut off. If fault is detected in sensor or component, normal control can be resumed when failure is no longer present. If failure occurred in element, component must wait for error reset. Seat heating request shall be inhibited until next driving cycle when the error is persistent and not recoverable without external intervention. If there is an error with a seat heating mat’s temperature sensor then the seat heating element that is using this temperature sensor must be turned OFF and shall not be allowed to start. | Passenger Seat Heater Component shall be able to detect the following possible failures on heating mat: Open Circuit. Short Circuit To Batt. Short Circuit To GND. The component shall be able to detect the following errors on the temperature sensor: Short Circuit to Battery / Open Circuit Short Circuit to Ground Input out of range (if not covered by SCG/SCB) When a fault is detected, heater must be shut off. If fault is detected in sensor or component, normal control can be resumed when failure is no longer present. If failure occurred in element, component must wait for error reset. Seat heating request shall be inhibited until next driving cycle when the error is persistent and not recoverable without external intervention. If there is an error with a seat heating mat’s temperature sensor then the seat heating element that is using this temperature sensor must be turned OFF and shall not be allowed to start.
140798 | Heating level for passenger seat | x040000001131A833 |  | SeatClimaForPass | SeatClimaForPass | 2.0+23R1(2)(5b1) | 2.0+23R1(2)(5b1) | SeatClimaForPass shall activate passenger seat heating according to： 1、HmiSeatHeatLvlPass from HMI system 2、SeatClimaDurgClima from climate control system 3、auto logic There is no fixed order of transitions between states, so it must be possible to enter all states arbitrarily. If level OFF is selected, then the Seat Heating mats connected to this signal shall be shut off. Default state for Seat heating should be set to OFF. If level is X (X != OFF) then the following internal signals must be sent to seat component: SeatHeatSetT= Temperature setpoint SeatHeatCmpStep = Temp overshoot SeatHeatCmpTi= Decay time for overshoot SeatHeatCmd = True. Values is from stored values according to seat heat calibration requirement. | SeatClimaForPass shall activate passenger seat heating according to： 1、HmiSeatHeatLvlPass from HMI system 2、SeatClimaDurgClima from climate control system 3、auto logic There is no fixed order of transitions between states, so it must be possible to enter all states arbitrarily. If level OFF is selected, then the Seat Heating mats connected to this signal shall be shut off. Default state for Seat heating should be set to OFF. If level is X (X != OFF) then the following internal signals must be sent to seat component: SeatHeatSetT= Temperature setpoint SeatHeatCmpStep = Temp overshoot SeatHeatCmpTi= Decay time for overshoot SeatHeatCmd = True. Values is from stored values according to seat heat calibration requirement.
146140 | Over temperature protection | x040000001E37AB4F |  | SeatClimaForPass | SeatClimaForPass | 3.0 25R1(4) | 3.0 25R1(4) | If the measured seat heating temperature on the NTC exceeds CFG_OVERRIDE_TEMP °C continuously for more than CFG_OVERRIDE_TIME minutes then the Seat Module shall start to regulate temperature below CFG_OVERRIDE_TEMP °C. The default values are: CFG_OVERRIDE_TEMP = 73 °C CFG_OVERRIDE_TIME = 5 minutes The values shall be stored in a parameter file so that they can be modified when needed. | If the measured seat heating temperature on the NTC exceeds CFG_OVERRIDE_TEMP °C continuously for more than CFG_OVERRIDE_TIME minutes then the Seat Module shall start to regulate temperature below CFG_OVERRIDE_TEMP °C. The default values are: CFG_OVERRIDE_TEMP = 73 °C CFG_OVERRIDE_TIME = 5 minutes The values shall be stored in a parameter file so that they can be modified when needed. | 更新需求过温保护值，软件已实现
196714 | Passenger Seat Climatisation power consumption during engine stop start | x0400000017D2BB60 |  | SeatClimaForPass | SeatClimaForPass | 3.0 24R2(6) | 3.0 24R2(6) | There must be an estimation of how much power consumption the seat climatisation functionality will desire to use in case of an engine stop start event. This shall be performed continuously, so that VMM can calculate whether or not to enter engine stop start mode. For PHEV,EREV, HEV and BEV, seat heating can be activated only when high voltage is power on, and for ICE, seat heating can be activated only when engine is start. For traditional ICE vehicle type, using car config parameter #13 PROPULSION TYPE == 0×1 or 0×80, if Stop mode is activated during driving mode ( signal EngSt1WdSts == 0x06 RunngStb), the allowed power shall be set zero, so actual seat heating and seat ventilation should stop. Seat heating and seat ventilation should be restored after this Stop/Start when desired power is allowed again. During Stop/Start, seat heating and seat ventilation level PassSeatHeatgLvlSts and PassSeatVentnLvlSts and should be kept with request level, and status PassSeatHeatgAvlSts and PassSeatVentAvlSts, should be set 0×01 On if no error occur.PHEV, EREV,BEV or HEV vehicle type referring to 196260, engine silent idle (stop during driving usage mode) limitation for seat heating and seat ventilation should be cancelled, seat heating and seat ventilation can be activated as long as high voltage is available. The seat must track if the heating mat was on before the Stop/Start was activated so that if the seat heating is resumed then the temperature overshoot is not applied. | There must be an estimation of how much power consumption the seat climatisation functionality will desire to use in case of an engine stop start event. This shall be performed continuously, so that VMM can calculate whether or not to enter engine stop start mode. For PHEV,EREV, HEV and BEV, seat heating can be activated only when high voltage is power on, and for ICE, seat heating can be activated only when engine is start. For traditional ICE vehicle type, using car config parameter #13 PROPULSION TYPE == 0×1 or 0×80, if Stop mode is activated during driving mode ( signal EngSt1WdSts == 0x06 RunngStb), the allowed power shall be set zero, so actual seat heating and seat ventilation should stop. Seat heating and seat ventilation should be restored after this Stop/Start when desired power is allowed again. During Stop/Start, seat heating and seat ventilation level PassSeatHeatgLvlSts and PassSeatVentnLvlSts and should be kept with request level, and status PassSeatHeatgAvlSts and PassSeatVentAvlSts, should be set 0×01 On if no error occur.PHEV, EREV,BEV or HEV vehicle type referring to 196260, engine silent idle (stop during driving usage mode) limitation for seat heating and seat ventilation should be cancelled, seat heating and seat ventilation can be activated as long as high voltage is available. The seat must track if the heating mat was on before the Stop/Start was activated so that if the seat heating is resumed then the temperature overshoot is not applied. | 增加座椅通风在启停期间的能量受限逻辑，修改后，启停期间座椅通风功能不反馈能量受限，启停结束后座椅通风自动恢复
146106 | Passenger seat heating availability | x0400000014C3AC38 |  | SeatClimaForPass | SeatClimaForPass | 3.0 23R4(7a3) | 3.0 23R4(7a3) | Normal Factory Transport Crash Dyno Abandon Inactive Convenience Active Driving passenger Seat heating NO Yes, only available for remote climate . Yes，if the car is PHEV and EREV HvSysRlySts.HvSysRlySts= 0x1 close or BEV. Yes，if the car is PHEV and EREV HvSysRlySts.HvSysRlySts= 0x1 close or BEV. Yes NO NO NO same with normal Usage mode availability. Climate control system must listen to port VehModMngtGlbSafe1 which publish car mode and usage mode status. In inactive usage mode, only remote seat heating is available, SMP should listen to SeatClimaDurgClima. In convenience, active and driving usage mode, seat heating activation should listen to HmiSeatHeatLvlPass and auto logic. Car mode availability. Only Normal and Dyno car mode is available for passenger seat heating. | Normal Factory Transport Crash Dyno Abandon Inactive Convenience Active Driving passenger Seat heating NO Yes, only available for remote climate . Yes，if the car is PHEV and EREV HvSysRlySts.HvSysRlySts= 0x1 close or BEV. Yes，if the car is PHEV and EREV HvSysRlySts.HvSysRlySts= 0x1 close or BEV. Yes NO NO NO same with normal Usage mode availability. Climate control system must listen to port VehModMngtGlbSafe1 which publish car mode and usage mode status. In inactive usage mode, only remote seat heating is available, SMP should listen to SeatClimaDurgClima. In convenience, active and driving usage mode, seat heating activation should listen to HmiSeatHeatLvlPass and auto logic. Car mode availability. Only Normal and Dyno car mode is available for passenger seat heating. | 增加EREV车型等，该车型下同于PHEV车型
144039 | Passenger seat heating start control | x040000001131A852 |  | SeatClimaForPass | SeatClimaForPass | 2.0+23R1(2)(6b1) | 2.0+23R1(2)(6b1) | To start passenger seat heating function, passenger seat heating level are needed. SeatClimaDurgClima, HmiSeatHeatLvlPass和auto使用相同的0\1\2\3挡； | To start passenger seat heating function, passenger seat heating level are needed. SeatClimaDurgClima, HmiSeatHeatLvlPass和auto使用相同的0\1\2\3挡；
146726 | Passenger seat ventilation availability | x0400000014C3ACFC |  | SeatClimaForPass | SeatClimaForPass | 3.0 23R4(7a3) | 3.0 23R4(7a3) | Normal Factory Transport Crash Dyno Abandon Inactive Convenience Active Driving Passenger seat ventilation NO Yes, only available for remote climate . Yes，if the car is PHEV and EREV HvSysRlySts.HvSysRlySts= 0x1 close or BEV. Yes，if the car is PHEV and EREV HvSysRlySts.HvSysRlySts= 0x1 close or BEV. Yes NO NO NO same with normal Usage mode availability. Climate control system must listen to port VehModMngtGlbSafe1 which publish car mode and usage mode status. In inactive usage mode, only remote seat ventilation is available, SMP should listen to SeatClimaDurgClima. In convenience, active and driving usage mode, seat ventilation activation should listen to HmiSeatVentLvlPass and auto logic. Car mode availability. Only Normal and Dyno car mode is available for passenger seat ventilation. | Normal Factory Transport Crash Dyno Abandon Inactive Convenience Active Driving Passenger seat ventilation NO Yes, only available for remote climate . Yes，if the car is PHEV and EREV HvSysRlySts.HvSysRlySts= 0x1 close or BEV. Yes，if the car is PHEV and EREV HvSysRlySts.HvSysRlySts= 0x1 close or BEV. Yes NO NO NO same with normal Usage mode availability. Climate control system must listen to port VehModMngtGlbSafe1 which publish car mode and usage mode status. In inactive usage mode, only remote seat ventilation is available, SMP should listen to SeatClimaDurgClima. In convenience, active and driving usage mode, seat ventilation activation should listen to HmiSeatVentLvlPass and auto logic. Car mode availability. Only Normal and Dyno car mode is available for passenger seat ventilation. | 增加EREV车型等，该车型下同于PHEV车型
144045 | Passenger seat ventilation level | x040000001131AB45 |  | SeatClimaForPass | SeatClimaForPass | 2.0+23R1(2)(6a1) | 2.0+23R1(2)(6a1) | SeatClimaForPass shall activate seat ventilation according to: 1、HmiSeatVentLvlPass from HMI 0x0 To turn off driver seat ventilation. 0x1 To activate passenger seat level 1 0x2 To activate passenger seat level 2 0x3 To activate passenger seat level 3 0x4\5\6 无效 0x7 Idle HmiSeatVentLvlPass request values(0x0, 0x1, 0x2, 0x3) will send 3 frames, then back to idle(0x7). 2、SeatClimaDurgClima from climate control system 3、auto logic Seat ventilation level is one of the following: 0% indicates seat ventilation fan speed 0, 100% indicates maximum seat ventilation fan speed. Fan speed corresponding different level as below should be calibrated according to different seats. Back fan and cushion fan speed request should be independent, they shall be calibrated according to comfort and NVH. Back Fan Cushion Fan Level Request Fan Speed / % Level Request Fan Speed / % 0 0% 0 0% level 1 60% (TBD) level 1 60% (TBD) level 2 80% (TBD) level 2 80% (TBD) level 3 100% (TBD) level 3 100% (TBD) If level is changed, both back and cushion fan ramp speed shall be calibratable value. | SeatClimaForPass shall activate seat ventilation according to: 1、HmiSeatVentLvlPass from HMI 0x0 To turn off driver seat ventilation. 0x1 To activate passenger seat level 1 0x2 To activate passenger seat level 2 0x3 To activate passenger seat level 3 0x4\5\6 无效 0x7 Idle HmiSeatVentLvlPass request values(0x0, 0x1, 0x2, 0x3) will send 3 frames, then back to idle(0x7). 2、SeatClimaDurgClima from climate control system 3、auto logic Seat ventilation level is one of the following: 0% indicates seat ventilation fan speed 0, 100% indicates maximum seat ventilation fan speed. Fan speed corresponding different level as below should be calibrated according to different seats. Back fan and cushion fan speed request should be independent, they shall be calibrated according to comfort and NVH. Back Fan Cushion Fan Level Request Fan Speed / % Level Request Fan Speed / % 0 0% 0 0% level 1 60% (TBD) level 1 60% (TBD) level 2 80% (TBD) level 2 80% (TBD) level 3 100% (TBD) level 3 100% (TBD) If level is changed, both back and cushion fan ramp speed shall be calibratable value.
144046 | Passenger seat ventilation start | x040000001131AB68 |  | SeatClimaForPass | SeatClimaForPass | 2.0+23R1(2)(7a1) | 2.0+23R1(2)(7a1) | To start passenger seat ventilation function, seat ventilation level are needed. SeatClimaDurgClima, HmiSeatVentLvlPass和auto使用相同的0\1\2\3挡； | To start passenger seat ventilation function, seat ventilation level are needed. SeatClimaDurgClima, HmiSeatVentLvlPass和auto使用相同的0\1\2\3挡；
145184 | Passenger seat ventilation stop control | x040000001137EFD9 |  | SeatClimaForPass | SeatClimaForPass | 2.0+23R1(2)(7a1) | 2.0+23R1(2)(7a1) | There are several conditions can stop seat ventilation function. User select 'off' to stop seat ventilation by HMI or climate control system. Usage mode or car mode change. Seat ventilation module fault. Energy limitation. New driving cycle. Passenger seat heating open. Seat ventilation should stop once seat ventilation module receiving 'off' level signals from Hmi or climate control system. If seat heating function is activated, seat ventilation should be deactivation. Seat ventilation should stop if car mode or usage mode changed to the mode that seat ventilation can not be activation. Seat ventilation should also be deactivated when seat ventilation module error. Climate energy managment module shall limit seat ventilation level when vehicle energy is low. Last driving cycle seat ventilation level shall not be memory, so seat ventilation shall be stop when current driving cycle end. Heating and ventilation for the same seat are mutually exclusive.Turning on heating leads to turning off ventilation; And vice versa. | There are several conditions can stop seat ventilation function. User select 'off' to stop seat ventilation by HMI or climate control system. Usage mode or car mode change. Seat ventilation module fault. Energy limitation. New driving cycle. Passenger seat heating open. Seat ventilation should stop once seat ventilation module receiving 'off' level signals from Hmi or climate control system. If seat heating function is activated, seat ventilation should be deactivation. Seat ventilation should stop if car mode or usage mode changed to the mode that seat ventilation can not be activation. Seat ventilation should also be deactivated when seat ventilation module error. Climate energy managment module shall limit seat ventilation level when vehicle energy is low. Last driving cycle seat ventilation level shall not be memory, so seat ventilation shall be stop when current driving cycle end. Heating and ventilation for the same seat are mutually exclusive.Turning on heating leads to turning off ventilation; And vice versa.
146792 | Power limitation | x040000001131B3B3 |  | SeatClimaForPass | SeatClimaForPass | 2.0+23R1(2)(6a1) | 2.0+23R1(2)(6a1) | If PassSeatHeatgPwrAllwd is lower than PassSeatHeatgDesPwrCns, passenger seat heating should be stop, and then PassSeatHeatgAvlSts == 0x5 should be report. If PassSeatVentnPwrAllwd is lower than PassSeatVentnDesPwrCns, passenger seat ventilation should be stop, and PassSeatVentAvlSts == 0x5 should be report. Passenger seat component must listen to PassSeatHeatgPwrAllwd and PassSeatVentnPwrAllwd signal sent from CCM. Only when allowed power is higher than or equal to desired power, can seat heating or seat ventilation be activated. But there is about 2000 ms delay from VMM dynamic power management and about 700 ms delay from CAN bus when desired power increasing, so both allowed power delay time and network delay time should be considered when seat heating and ventilation activated or changing level. When seat module receive heating or ventilation level request from HMI (using port HmiSeatHeatLvlPass, HmiSeatVentLvlPass) and telematics (using port SeatClimaDurgClima), seat module should response corresponding level status immediately via port PassSeatHeatgLvlSts and PassSeatVentnLvlSts without any delay although seat heating or ventilation may not be activated successfully due to power limited. And virtual seat heating or ventilation actual level and status should be kept until desired power is allowed. If PassSeatHeatgDesPwrCns is continuously lower than PassSeatHeatgPwrAllwd exceed PassSeatHeatgPwrDelayTi (one calibratable time, default 10s), passenger seat heating should stop, and then PassSeatHeatgAvlSts == 0x05 and PassSeatHeatgLvlSts == 0x0 Off should be published. During the waiting time, the request seat heating level should be realized once desired power is allowed. If PassSeatVentnDesPwrCns is continuously lower than PassSeatVentnPwrAllwd exceed PassSeatVentPwrDelayTi (one calibratable time, default 10s), passenger seat ventilation should stop, and then PassSeatVentAvlSts == 0x05 and PassSeatVentnLvlSts == 0x0 Off should be published. During the waiting time, the request seat ventilation level should be realized once desired power is allowed. If desired power is not allowed unexpectedly after seat heating or ventilation is normally activated as request level, seat heating or ventilation should stop right now. And it can be restored when desired power is allowed again within one calibratable time PassSeatAntiShakeTi (default 10s). If the stop time under PassSeatAntiShakeTi, SMP should still report current heating or ventilation level by PassSeatHeatgLvlSts or PassSeatVentnLvlSts in accordance with request level and report PassSeatHeatgAvlSts or PassSeatVentAvlSts as 0x1 On status. If the stop time is equal to or exceed PassSeatAntiShakeTi, seat heating or ventilation should stop and publish 0x0 off in PassSeatHeatgLvlSts or PassSeatVentnLvlSts and 0x05 in PassSeatHeatgAvlSts or PassSeatVentAvlSts. | If PassSeatHeatgPwrAllwd is lower than PassSeatHeatgDesPwrCns, passenger seat heating should be stop, and then PassSeatHeatgAvlSts == 0x5 should be report. If PassSeatVentnPwrAllwd is lower than PassSeatVentnDesPwrCns, passenger seat ventilation should be stop, and PassSeatVentAvlSts == 0x5 should be report. Passenger seat component must listen to PassSeatHeatgPwrAllwd and PassSeatVentnPwrAllwd signal sent from CCM. Only when allowed power is higher than or equal to desired power, can seat heating or seat ventilation be activated. But there is about 2000 ms delay from VMM dynamic power management and about 700 ms delay from CAN bus when desired power increasing, so both allowed power delay time and network delay time should be considered when seat heating and ventilation activated or changing level. When seat module receive heating or ventilation level request from HMI (using port HmiSeatHeatLvlPass, HmiSeatVentLvlPass) and telematics (using port SeatClimaDurgClima), seat module should response corresponding level status immediately via port PassSeatHeatgLvlSts and PassSeatVentnLvlSts without any delay although seat heating or ventilation may not be activated successfully due to power limited. And virtual seat heating or ventilation actual level and status should be kept until desired power is allowed. If PassSeatHeatgDesPwrCns is continuously lower than PassSeatHeatgPwrAllwd exceed PassSeatHeatgPwrDelayTi (one calibratable time, default 10s), passenger seat heating should stop, and then PassSeatHeatgAvlSts == 0x05 and PassSeatHeatgLvlSts == 0x0 Off should be published. During the waiting time, the request seat heating level should be realized once desired power is allowed. If PassSeatVentnDesPwrCns is continuously lower than PassSeatVentnPwrAllwd exceed PassSeatVentPwrDelayTi (one calibratable time, default 10s), passenger seat ventilation should stop, and then PassSeatVentAvlSts == 0x05 and PassSeatVentnLvlSts == 0x0 Off should be published. During the waiting time, the request seat ventilation level should be realized once desired power is allowed. If desired power is not allowed unexpectedly after seat heating or ventilation is normally activated as request level, seat heating or ventilation should stop right now. And it can be restored when desired power is allowed again within one calibratable time PassSeatAntiShakeTi (default 10s). If the stop time under PassSeatAntiShakeTi, SMP should still report current heating or ventilation level by PassSeatHeatgLvlSts or PassSeatVentnLvlSts in accordance with request level and report PassSeatHeatgAvlSts or PassSeatVentAvlSts as 0x1 On status. If the stop time is equal to or exceed PassSeatAntiShakeTi, seat heating or ventilation should stop and publish 0x0 off in PassSeatHeatgLvlSts or PassSeatVentnLvlSts and 0x05 in PassSeatHeatgAvlSts or PassSeatVentAvlSts.
196260 | Propulsion type, car configuration | x040000001475799C |  | SeatClimaForPass | SeatClimaForPass | 3.0 23R4(5) | 3.0 23R4(5) | Following car configurations defines propulsion. Parameter info Parameter values Number Item Value Value comments 13 PROPULSION TYPE 01 Combustion engine only 02 Hybrid vehicle 03 Plugin hybrid vehicle 04 Battery electric vehicle 80 MHEV 81 Extended range electric vehicles 22 START DEVICE DIM need to know to be able to show correct start related message that mention the type of start device. 01 Start knob two rotation directions 02 Start knob one rotation direction 03 Start button 04 No Physical device （no Start botton） Port VehCfgPrm can be used to distinguish Propulsion type configuration information. If Carconfig PROPULSION TYPE (CC #13) is set to 0x01 Combustion engine only, then port EngSt1WdSts is used to judge if seat heating or ventilation can be activated. If Carconfig PROPULSION TYPE (CC #13) is set to 0x02 Hybrid vehicle, then port HvSysRlySts is used to judge if seat heating or ventilation can be activated. If Carconfig PROPULSION TYPE (CC #13) is set to 0x03 Plugin hybrid vehicle, then port HvSysRlySts is used to judge if seat heating or ventilation can be activated. If Carconfig PROPULSION TYPE (CC #13) is set to 0x04 Battery electric vehicle, then port HvSysRlySts is used to judge if seat heating or ventilation can be activated. If Carconfig PROPULSION TYPE (CC #13) is set to 0x80 MHEV, then port EngSt1WdSts is used to judge if seat heating or ventilation can be activated. If Carconfig PROPULSION TYPE (CC #13) is set to 0x81 Extended range electric vehicles, then port HvSysRlySts is used to judge if seat heating or ventilation can be activated. Besides, seat heating or seat ventilation can not be activated if HvSysRlySts != 0x1 Clsd when usagemode is convenience or active for PHEV/HEV. Note:CCP#13==03 and CCP#22==04 means PHEV propulsion type with high battary volume （no SSB button）. CCP#13 PROPULSION TYPE, value 0x04 BEV, means BEV propulsion type, only HV remote function is available. CCP#13 PROPULSION TYPE, value 0x80 MHEV, means tranditional ICE propulsion type, only ERS remote function is available. | Following car configurations defines propulsion. Parameter info Parameter values Number Item Value Value comments 13 PROPULSION TYPE 01 Combustion engine only 02 Hybrid vehicle 03 Plugin hybrid vehicle 04 Battery electric vehicle 80 MHEV 81 Extended range electric vehicles 22 START DEVICE DIM need to know to be able to show correct start related message that mention the type of start device. 01 Start knob two rotation directions 02 Start knob one rotation direction 03 Start button 04 No Physical device （no Start botton） Port VehCfgPrm can be used to distinguish Propulsion type configuration information. If Carconfig PROPULSION TYPE (CC #13) is set to 0x01 Combustion engine only, then port EngSt1WdSts is used to judge if seat heating or ventilation can be activated. If Carconfig PROPULSION TYPE (CC #13) is set to 0x02 Hybrid vehicle, then port HvSysRlySts is used to judge if seat heating or ventilation can be activated. If Carconfig PROPULSION TYPE (CC #13) is set to 0x03 Plugin hybrid vehicle, then port HvSysRlySts is used to judge if seat heating or ventilation can be activated. If Carconfig PROPULSION TYPE (CC #13) is set to 0x04 Battery electric vehicle, then port HvSysRlySts is used to judge if seat heating or ventilation can be activated. If Carconfig PROPULSION TYPE (CC #13) is set to 0x80 MHEV, then port EngSt1WdSts is used to judge if seat heating or ventilation can be activated. If Carconfig PROPULSION TYPE (CC #13) is set to 0x81 Extended range electric vehicles, then port HvSysRlySts is used to judge if seat heating or ventilation can be activated. Besides, seat heating or seat ventilation can not be activated if HvSysRlySts != 0x1 Clsd when usagemode is convenience or active for PHEV/HEV. Note:CCP#13==03 and CCP#22==04 means PHEV propulsion type with high battary volume （no SSB button）. CCP#13 PROPULSION TYPE, value 0x04 BEV, means BEV propulsion type, only HV remote function is available. CCP#13 PROPULSION TYPE, value 0x80 MHEV, means tranditional ICE propulsion type, only ERS remote function is available. | 增加EREV车型CC13=81
146110 | Remote passenger seat heating activation | x0400000002A98D6C |  | SeatClimaForPass | SeatClimaForPass | (4) | (4) | Passenger seat heating can be activated by mobile app during inactive usage mode. Port SeatClimaDurgClima from CCM is used to activate remote passenger seat heating. Timer is not needed for passenger seat heating in SMP during remote seat heating. The seat heating deactivation is also listen to port SeatClimaDurgClima. 0x0 To turn off passenger seat heating. 0x1 To activate passenger seat heating level 1 0x2 To activate passenger seat heating level 2 0x3 To activate passenger seat heating level 3 | Passenger seat heating can be activated by mobile app during inactive usage mode. Port SeatClimaDurgClima from CCM is used to activate remote passenger seat heating. Timer is not needed for passenger seat heating in SMP during remote seat heating. The seat heating deactivation is also listen to port SeatClimaDurgClima. 0x0 To turn off passenger seat heating. 0x1 To activate passenger seat heating level 1 0x2 To activate passenger seat heating level 2 0x3 To activate passenger seat heating level 3
146782 | Remote passenger seat ventilation activation | x040000000C141947 |  | SeatClimaForPass | SeatClimaForPass | (5) | (5) | Passenger seat ventilation can be activated by mobile app during inactive usage mode. Port SeatClimaDurgClima from CCM is used to activate remote passenger seat ventilation. Timer is not needed for passenger seat ventilation in SMP during remote seat ventilation. The seat ventilation deactivated is also listen to port SeatClimaDurgClima. 0x0 To turn off passenger seat ventilation. 0x1 To activate passenger seat ventilation level 1 0x2 To activate passenger seat ventilation level 2 0x3 To activate passenger seat ventilation level 3 | Passenger seat ventilation can be activated by mobile app during inactive usage mode. Port SeatClimaDurgClima from CCM is used to activate remote passenger seat ventilation. Timer is not needed for passenger seat ventilation in SMP during remote seat ventilation. The seat ventilation deactivated is also listen to port SeatClimaDurgClima. 0x0 To turn off passenger seat ventilation. 0x1 To activate passenger seat ventilation level 1 0x2 To activate passenger seat ventilation level 2 0x3 To activate passenger seat ventilation level 3
196721 | Reserved | x0400000002349E93 |  | SeatClimaForPass | SeatClimaForPass | (1) | (1) | These signals are not used, CmptmtTFrnt, and VehBattU. | These signals are not used, CmptmtTFrnt, and VehBattU.
145997 | Reset Error latch | x0400000002A98D0C |  | SeatClimaForPass | SeatClimaForPass | (3) | (3) | Seat heating should be able to reset if many errors that need to reset appeared. And seat heating module can also be reset via diagnostic tool. | Seat heating should be able to reset if many errors that need to reset appeared. And seat heating module can also be reset via diagnostic tool.
146055 | Reset Error latch | x0400000002A98D34 |  | SeatClimaForPass | SeatClimaForPass | (3) | (3) | Seat ventilation should be able to reset if many errors that need to reset appeared. And seat ventilation module can also be reset via diagnostic tool. | Seat ventilation should be able to reset if many errors that need to reset appeared. And seat ventilation module can also be reset via diagnostic tool.
230311 | Seat Ventilation Ramp | x040000001577DCC4 |  | SeatClimaForPass | SeatClimaForPass | 3.0 24R1(2) | 3.0 24R1(2) | There shall be a calibratable parameter CFG_VENT_RAMP (Configuration of Ventilation Ramp) to control if the seat ventilation ramp up shall be fast or slow. CFG_VENT_RAMP = 0x00 Fast ramp = Apply the PWM value immediately CFG_VENT_RAMP = 0x01 (Default value) Slow ramp = increase from 0 to PWM value in steps of one calibratable parameter with 1 second delay between each step, PassSeatBackFanRampUp and PassSeatCushFanRampUp are used respectively for cushion fan and back fan slow ramp parameter. | There shall be a calibratable parameter CFG_VENT_RAMP (Configuration of Ventilation Ramp) to control if the seat ventilation ramp up shall be fast or slow. CFG_VENT_RAMP = 0x00 Fast ramp = Apply the PWM value immediately CFG_VENT_RAMP = 0x01 (Default value) Slow ramp = increase from 0 to PWM value in steps of one calibratable parameter with 1 second delay between each step, PassSeatBackFanRampUp and PassSeatCushFanRampUp are used respectively for cushion fan and back fan slow ramp parameter.
146047 | Seat back fan control | x0400000002A98D1B |  | SeatClimaForPass | SeatClimaForPass | (3) | (3) | Component must listen to back fan request from seat ventilation control module. Request will be in Percent.component must be controlled to reach requested speed. And fan speed ramp must can be calibrated. Parameter PassSeatBackFanRampUp will decide if fast or slow ramp up/down shall be used, default 10% (TBD). | Component must listen to back fan request from seat ventilation control module. Request will be in Percent.component must be controlled to reach requested speed. And fan speed ramp must can be calibrated. Parameter PassSeatBackFanRampUp will decide if fast or slow ramp up/down shall be used, default 10% (TBD).
146048 | Seat cushion fan control | x0400000002A98D20 |  | SeatClimaForPass | SeatClimaForPass | (3) | (3) | Component must listen to cushion fan request from seat ventilation control module. Request will be in Percent. Component must be controlled to reach requested speed. And fan speed ramp must can be calibrated. Parameter PassSeatCushFanRampUp will decide if fast or slow ramp up/down shall be used, default 10% (TBD). | Component must listen to cushion fan request from seat ventilation control module. Request will be in Percent. Component must be controlled to reach requested speed. And fan speed ramp must can be calibrated. Parameter PassSeatCushFanRampUp will decide if fast or slow ramp up/down shall be used, default 10% (TBD).
146050 | Seat fan feedback | x0400000002A98D25 |  | SeatClimaForPass | SeatClimaForPass | (3) | (3) | Component must feedback to seat control module back fan and cushion fan status. Driver seat back and cushion fan actual speed and status can be read out via diagnostics. | Component must feedback to seat control module back fan and cushion fan status. Driver seat back and cushion fan actual speed and status can be read out via diagnostics.
146053 | Seat fan feedback | x0400000002A98D2F |  | SeatClimaForPass | SeatClimaForPass | (3) | (3) | It shall be possible to read the current state (on/off/levels) of both the Backrest Ventilation Fan and the Cushion Ventilation Fan via diagnostic requests. | It shall be possible to read the current state (on/off/levels) of both the Backrest Ventilation Fan and the Cushion Ventilation Fan via diagnostic requests.
146139 | Seat heat calibration and initialization | x0400000002A98D83 |  | SeatClimaForPass | SeatClimaForPass | (4) | (4) | SeatClimaForPass must calibrate passenger seat heating levels according to seat material. For example (value is TBD): Seat heat calibration, First andSecond rows Set Temperature (25-56) °C Temperature overshoot (0-15) °C Time constant (0-127) s Seat config Level 1 Level 2 Level 3 Level 1 Level 2 Level 3 Level 1 Level 2 Level 3 Textile (NG0C) 30 35 40 5 5 5 60 60 60 Textile/Vinyl (NG0A) w/o cushion extension 30 35 40 5 5 5 60 60 60 Textile/Vinyl (NG0A) with cushion extension 30 35 40 5 5 5 60 60 60 Leather Arienne (NG0D) w/o cushion extension 30 35 40 5 5 5 60 60 60 Leather Arienne (NG0D) with cushion extension 30 35 40 5 5 5 60 60 60 Leather Agnes, textile and nubuc (NG05) 30 35 40 5 5 5 60 60 60 Car-config parameter #25 SEAT HEAT CALIBRATION is used to identify different seat material. | SeatClimaForPass must calibrate passenger seat heating levels according to seat material. For example (value is TBD): Seat heat calibration, First andSecond rows Set Temperature (25-56) °C Temperature overshoot (0-15) °C Time constant (0-127) s Seat config Level 1 Level 2 Level 3 Level 1 Level 2 Level 3 Level 1 Level 2 Level 3 Textile (NG0C) 30 35 40 5 5 5 60 60 60 Textile/Vinyl (NG0A) w/o cushion extension 30 35 40 5 5 5 60 60 60 Textile/Vinyl (NG0A) with cushion extension 30 35 40 5 5 5 60 60 60 Leather Arienne (NG0D) w/o cushion extension 30 35 40 5 5 5 60 60 60 Leather Arienne (NG0D) with cushion extension 30 35 40 5 5 5 60 60 60 Leather Agnes, textile and nubuc (NG05) 30 35 40 5 5 5 60 60 60 Car-config parameter #25 SEAT HEAT CALIBRATION is used to identify different seat material.
145980 | Seat heat calibration, car configuration | x0400000002A94E93 |  | SeatClimaForPass | SeatClimaForPass | (4) | (4) | Following car configurations defines seat heat calibration. Parameter info Parameter values Number Item Value Value comments 25 SEAT HEAT CALIBRATION 0x01 Seat heat calibration 1 0x02 Seat heat calibration 2 0x03 Seat heat calibration 3 0x04 Seat heat calibration 4 0x05 Seat heat calibration 5 0x06 Seat heat calibration 6 0x07 Seat heat calibration 7 0x08 Seat heat calibration 8 0x09 Seat heat calibration 9 0xA Seat heat calibration 10 Port VehCfgPrm can be used to distinguish seat heating configuration information. Different value indicates different seat material, which may bring different calibratable heated seat temperature. If seat surface material is textile or textile+technical grain, Carconfig SEAT HEAT CALIBRATION (CC #25) shall be set to 0x01 Seat heat calibration 1. If seat surface material is leather or leather+textile or leather+nubuck or leather+leather vinyl+textile or leather+leather linyl, Carconfig SEAT HEAT CALIBRATION (CC #25) shall be set to 0x02 Seat heat calibration 2. If seat surface material is perforated leather+leather or perforated leather+micro fiber fabric or perforated nappa leather+nappa leather+leather or perforated nappa leather+nappa leather+micro fiber fabric or perforated nappa leather+leather+textile or perforated leather+micro fiber fabric+leather or perforated nappa leather+micro fiber fabric+nappa leather or perf polished nappa or perf met nappa or perf polished nappa+nubuck, Carconfig SEAT HEAT CALIBRATION (CC #25) shall be set to 0x03 Seat heat calibration 3. If seat surface material is PVC, Carconfig SEAT HEAT CALIBRATION (CC #25) shall be set to 0x04 Seat heat calibration 4. | Following car configurations defines seat heat calibration. Parameter info Parameter values Number Item Value Value comments 25 SEAT HEAT CALIBRATION 0x01 Seat heat calibration 1 0x02 Seat heat calibration 2 0x03 Seat heat calibration 3 0x04 Seat heat calibration 4 0x05 Seat heat calibration 5 0x06 Seat heat calibration 6 0x07 Seat heat calibration 7 0x08 Seat heat calibration 8 0x09 Seat heat calibration 9 0xA Seat heat calibration 10 Port VehCfgPrm can be used to distinguish seat heating configuration information. Different value indicates different seat material, which may bring different calibratable heated seat temperature. If seat surface material is textile or textile+technical grain, Carconfig SEAT HEAT CALIBRATION (CC #25) shall be set to 0x01 Seat heat calibration 1. If seat surface material is leather or leather+textile or leather+nubuck or leather+leather vinyl+textile or leather+leather linyl, Carconfig SEAT HEAT CALIBRATION (CC #25) shall be set to 0x02 Seat heat calibration 2. If seat surface material is perforated leather+leather or perforated leather+micro fiber fabric or perforated nappa leather+nappa leather+leather or perforated nappa leather+nappa leather+micro fiber fabric or perforated nappa leather+leather+textile or perforated leather+micro fiber fabric+leather or perforated nappa leather+micro fiber fabric+nappa leather or perf polished nappa or perf met nappa or perf polished nappa+nubuck, Carconfig SEAT HEAT CALIBRATION (CC #25) shall be set to 0x03 Seat heat calibration 3. If seat surface material is PVC, Carconfig SEAT HEAT CALIBRATION (CC #25) shall be set to 0x04 Seat heat calibration 4.
145993 | Seat heating degradation | x0400000003075F26 |  | SeatClimaForPass | SeatClimaForPass | (4) | (4) | There shall be a calibratable parameter CFG_DGR_RSTANCE_LVL (Configuration Degradation Resistance Level) to control when seat heating mat degradation is applicable and which resistance level to use. CFG_DGR_RSTANCE_LVL Default value: 0x00. Range: 0x00 to 0xFF (0 to 25,5 Ohm) Resolution: 0,1 Ohm If the parameter is set to 0x00 then the ECU does not need to handle seat heating degradation. This option is used when the heating mat protected from hot spots by using an intelligent heating wire. If the parameter is set to a value higher than 0x00 (up to the maximum range) then the ECU shall measure the resistance of the heating mat and turn off the heating mat if the heating mat wire is degraded. The CFG_DGR_RSTANCE_LVL is the value when the heating mat is 20 C°. The wire is degraded when the measured resistance is lower than the degradation value. There shall be an algorithm that calculates the degradation offset this based on the measured temperature on the temperature sensor. The degradation algorithm must take into account inrush when heating mat is turned on by implementing a timing offset CFG_DGR_RSTANCE_TMR when heating is turned on. From the time when the heating is started until CFG_DGR_RSTANCE_TMR is reached the degradation requirement does not apply. CFG_DGR_RSTANCE_TMR Default value: one calibratable value 1000 milliseconds.. Range: 0x00 to 0xFF (0 to 2550 milliseconds) Resolution: 10 milliseconds | There shall be a calibratable parameter CFG_DGR_RSTANCE_LVL (Configuration Degradation Resistance Level) to control when seat heating mat degradation is applicable and which resistance level to use. CFG_DGR_RSTANCE_LVL Default value: 0x00. Range: 0x00 to 0xFF (0 to 25,5 Ohm) Resolution: 0,1 Ohm If the parameter is set to 0x00 then the ECU does not need to handle seat heating degradation. This option is used when the heating mat protected from hot spots by using an intelligent heating wire. If the parameter is set to a value higher than 0x00 (up to the maximum range) then the ECU shall measure the resistance of the heating mat and turn off the heating mat if the heating mat wire is degraded. The CFG_DGR_RSTANCE_LVL is the value when the heating mat is 20 C°. The wire is degraded when the measured resistance is lower than the degradation value. There shall be an algorithm that calculates the degradation offset this based on the measured temperature on the temperature sensor. The degradation algorithm must take into account inrush when heating mat is turned on by implementing a timing offset CFG_DGR_RSTANCE_TMR when heating is turned on. From the time when the heating is started until CFG_DGR_RSTANCE_TMR is reached the degradation requirement does not apply. CFG_DGR_RSTANCE_TMR Default value: one calibratable value 1000 milliseconds.. Range: 0x00 to 0xFF (0 to 2550 milliseconds) Resolution: 10 milliseconds
134079 | Seat heating first row, car configuration | x04000000141510A7 |  | SeatClimaForPass | SeatClimaForPass | 3.0\L2 23R3(1a10) | 3.0\L2 23R3(1a10) | Following car configurations defines seat heating first row. 180 HEATED FRONT SEATS To activate/deactivate seat climate functions depending on vehicle equippment. 01 Without heated front seats 无前排座椅加热 02 Heated front seats 有前排座椅加热 80 Heated driver seats only 仅主驾座椅加热 81 Heated front seats（passenger have 4 zones) 主驾座椅加热+副驾座椅理疗加热 82 Heated front seats（driver have 4 zones) 主驾座椅理疗加热+副驾座椅加热 83 Heated front seats（driver and passenger have 4 zones) 主驾座椅理疗加热+副驾座椅理疗加热 84 Heated driver seats only（4 zones) 仅主驾座椅理疗加热 85 Heated passenger seats only（4 zones) 仅副驾座椅理疗加热 87 Heated passenger seats only 仅副驾座椅加热 Port VehCfgPrm can be used to distinguish front seat heating configuration information. If Carconfig HEATED FRONT SEATS (CC #180) is set to 0x01 Without heated front seats, then front row seat heating function is unavailable and the requirements related to front row seat heating can be ignored. If Carconfig HEATED FRONT SEATS (CC #180) is set to 0x02 Heated front seats, then front row seat heating function is available and all requirement related to front row seat heating should be realized. If Carconfig HEATED FRONT SEATS (CC #180) is set to 0x80 Heated driver seats only, then driver seat heating function is available and all requirement related to driver seat heating should be realized. If Carconfig HEATED FRONT SEATS (CC #180) is set to 0x81 Heated passenger seats(passenger have 4 zones), then driver seat heating function is available, passenger seat heating and physiotherapy function is available. If Carconfig HEATED FRONT SEATS (CC #180) is set to 0x82 Heated front seats（driver have 4 zones), then driver seat heating and physiotherapy function is available, passenger seat heating function is available. If Carconfig HEATED FRONT SEATS (CC #180) is set to 0x83 Heated front seats（driver and passenger have 4 zones), then driver seat heating and physiotherapy function is available, passenger seat heating and physiotherapy function is available. If Carconfig HEATED FRONT SEATS (CC #180) is set to 0x84 Heated driver seats only（4 zones), then only driver seat heating and physiotherapy function is available. If Carconfig HEATED FRONT SEATS (CC #180) is set to 0x85 Heated passenger seats only（4 zones), then only passenger seat heating and physiotherapy function is available. If Carconfig HEATED FRONT SEATS (CC #180) is set to 0x87 Heated passenger seats only, then only passenger seat heating is available. | Following car configurations defines seat heating first row. 180 HEATED FRONT SEATS To activate/deactivate seat climate functions depending on vehicle equippment. 01 Without heated front seats 无前排座椅加热 02 Heated front seats 有前排座椅加热 80 Heated driver seats only 仅主驾座椅加热 81 Heated front seats（passenger have 4 zones) 主驾座椅加热+副驾座椅理疗加热 82 Heated front seats（driver have 4 zones) 主驾座椅理疗加热+副驾座椅加热 83 Heated front seats（driver and passenger have 4 zones) 主驾座椅理疗加热+副驾座椅理疗加热 84 Heated driver seats only（4 zones) 仅主驾座椅理疗加热 85 Heated passenger seats only（4 zones) 仅副驾座椅理疗加热 87 Heated passenger seats only 仅副驾座椅加热 Port VehCfgPrm can be used to distinguish front seat heating configuration information. If Carconfig HEATED FRONT SEATS (CC #180) is set to 0x01 Without heated front seats, then front row seat heating function is unavailable and the requirements related to front row seat heating can be ignored. If Carconfig HEATED FRONT SEATS (CC #180) is set to 0x02 Heated front seats, then front row seat heating function is available and all requirement related to front row seat heating should be realized. If Carconfig HEATED FRONT SEATS (CC #180) is set to 0x80 Heated driver seats only, then driver seat heating function is available and all requirement related to driver seat heating should be realized. If Carconfig HEATED FRONT SEATS (CC #180) is set to 0x81 Heated passenger seats(passenger have 4 zones), then driver seat heating function is available, passenger seat heating and physiotherapy function is available. If Carconfig HEATED FRONT SEATS (CC #180) is set to 0x82 Heated front seats（driver have 4 zones), then driver seat heating and physiotherapy function is available, passenger seat heating function is available. If Carconfig HEATED FRONT SEATS (CC #180) is set to 0x83 Heated front seats（driver and passenger have 4 zones), then driver seat heating and physiotherapy function is available, passenger seat heating and physiotherapy function is available. If Carconfig HEATED FRONT SEATS (CC #180) is set to 0x84 Heated driver seats only（4 zones), then only driver seat heating and physiotherapy function is available. If Carconfig HEATED FRONT SEATS (CC #180) is set to 0x85 Heated passenger seats only（4 zones), then only passenger seat heating and physiotherapy function is available. If Carconfig HEATED FRONT SEATS (CC #180) is set to 0x87 Heated passenger seats only, then only passenger seat heating is available.
146115 | Seat heating status feedback | x0400000020A08214 |  | SeatClimaForPass | SeatClimaForPass | (6a3) | (6a3) | LC SeatClimaForPass should provide passenger heating level status to HMI, telematics and climate control system. The port PassSeatHeatgLvlSts can indicate seat heating level including off, level 1, level 2, level 3 as below table. Value PassSeatHeatgLvlSts Description 0x0 Off Passenger seat heating is off status. 0x1 level 1 Passenger seat heating is running in level 1. 0x2 level 2 Passenger seat heating is running in level 2. 0x3 level 3 Passenger seat heating is running in level 3. And SeatClimaForPass should also provide seat heating status to HMI and climate control system to indicate passenger seat module off, on, error, function limited and energy limited. The port PassSeatHeatgAvlSts can be used to show above passenger seat climatization status. Value PassSeatHeatgAvlSts Description 0x0 None Without seat heating function in the car. 0x0 should be sent out. 0x1 On The car is equipped with seat heating function. And seat is in heating status, 0x1 should be sent out. 0x2 Off The car is equipped with seat heating function. But seat is not in heating status or heating time finished, 0x2 should be sent out. 0x3 Error The car is equipped with seat heating function. Any DTC of seat heating happened, 0x3 should be sent out. Note：send 5s(TBD)，then back to 0x2 off 0x4 Funcationallimit Reserved. 0x5 Energylimit 0x5 should be sent out, if seat heating stop due to desired power consumption PassSeatHeatgDesPwrCns exceed allowed power consumption PassSeatHeatgPwrAllwd. Note：send 5 min(TBD)，then back to 0x2 off 0x6 Resvd1 Reserved. 0x7 Resvd2 Reserved. Note:SMP publish seat heating level and available status should consider allowed power delay time, refer to REQ ID:146792. | LC SeatClimaForPass should provide passenger heating level status to HMI, telematics and climate control system. The port PassSeatHeatgLvlSts can indicate seat heating level including off, level 1, level 2, level 3 as below table. Value PassSeatHeatgLvlSts Description 0x0 Off Passenger seat heating is off status. 0x1 level 1 Passenger seat heating is running in level 1. 0x2 level 2 Passenger seat heating is running in level 2. 0x3 level 3 Passenger seat heating is running in level 3. And SeatClimaForPass should also provide seat heating status to HMI and climate control system to indicate passenger seat module off, on, error, function limited and energy limited. The port PassSeatHeatgAvlSts can be used to show above passenger seat climatization status. Value PassSeatHeatgAvlSts Description 0x0 None Without seat heating function in the car. 0x0 should be sent out. 0x1 On The car is equipped with seat heating function. And seat is in heating status, 0x1 should be sent out. 0x2 Off The car is equipped with seat heating function. But seat is not in heating status or heating time finished, 0x2 should be sent out. 0x3 Error The car is equipped with seat heating function. Any DTC of seat heating happened, 0x3 should be sent out. Note：send 5s(TBD)，then back to 0x2 off 0x4 Funcationallimit Reserved. 0x5 Energylimit 0x5 should be sent out, if seat heating stop due to desired power consumption PassSeatHeatgDesPwrCns exceed allowed power consumption PassSeatHeatgPwrAllwd. Note：send 5 min(TBD)，then back to 0x2 off 0x6 Resvd1 Reserved. 0x7 Resvd2 Reserved. Note:SMP publish seat heating level and available status should consider allowed power delay time, refer to REQ ID:146792. | 更改Error 反馈时间为5s
146114 | Seat heating stop control | x040000001131A8A7 |  | SeatClimaForPass | SeatClimaForPass | 2.0+23R1(2)(8a1) | 2.0+23R1(2)(8a1) | There are several conditions can stop passenger seat heating function. Customer select off to stop seat heating by HMI using port HmiSeatHeatLvlPass or climate control using port SeatClimaDurgClima. Usage mode or car mode change to unavailable mode. Passenger seat heating module fault. Energy limitation. New driving cycle. Passenger seat ventilation open. Seat heating should stop once seat heating module receiving 'off' level signals from Hmi and climate control system. Seat heating should stop if car mode or usage mode change to the mode that seat heating can not be activated. Seat heating should also be deactivated when seat heating module error. Climate energy management shall limit passenger seat heating level when vehicle energy is low. Last driving cycle passenger seat heating level shall not be memory, so passenger seat heating shall be stop when current driving cycle end. Heating and ventilation for the same seat are mutually exclusive.Turning on heating leads to turning off ventilation; And vice versa. | There are several conditions can stop passenger seat heating function. Customer select off to stop seat heating by HMI using port HmiSeatHeatLvlPass or climate control using port SeatClimaDurgClima. Usage mode or car mode change to unavailable mode. Passenger seat heating module fault. Energy limitation. New driving cycle. Passenger seat ventilation open. Seat heating should stop once seat heating module receiving 'off' level signals from Hmi and climate control system. Seat heating should stop if car mode or usage mode change to the mode that seat heating can not be activated. Seat heating should also be deactivated when seat heating module error. Climate energy management shall limit passenger seat heating level when vehicle energy is low. Last driving cycle passenger seat heating level shall not be memory, so passenger seat heating shall be stop when current driving cycle end. Heating and ventilation for the same seat are mutually exclusive.Turning on heating leads to turning off ventilation; And vice versa.
146138 | Seat heating temperature control | x04000000121665D7 |  | SeatClimaForPass | SeatClimaForPass | 3.0 23R2(4a1) | 3.0 23R2(4a1) | Passenger seat heating target temperature for different level: Level 1 one low calibrate temperature value Level 2 one middle calibrate temperature value Level 3 one high calibrate temperature value Seat heating target temperature realizing need according the graph as below: T1: The temperature sensor acquires the temperature signal at the start of the function. t1: Overshoot heating time. T2: Set temperature for seat heating. T3: Set tenperature plus overshoot temperature for heating. The above parameters should be sent to each seat and calibrated according to different seat cover materials. | Passenger seat heating target temperature for different level: Level 1 one low calibrate temperature value Level 2 one middle calibrate temperature value Level 3 one high calibrate temperature value Seat heating target temperature realizing need according the graph as below: T1: The temperature sensor acquires the temperature signal at the start of the function. t1: Overshoot heating time. T2: Set temperature for seat heating. T3: Set tenperature plus overshoot temperature for heating. The above parameters should be sent to each seat and calibrated according to different seat cover materials.
146142 | Seat temperature filtering | x0400000002A98D92 |  | SeatClimaForPass | SeatClimaForPass | (3) | (3) | Seat temperature for each seat must be low-pass filtered. Filter constants must be calibratable. | Seat temperature for each seat must be low-pass filtered. Filter constants must be calibratable.
134529 | Seat ventilation first row, car configuration | x040000001ED28B32 |  | SeatClimaForPass | SeatClimaForPass | 3.0-25R1(9) | 3.0-25R1(9) | Following car configurations defines seat ventilation first row. Parameter info Parameter values Number Item Value Value comments 179 FRONT SEAT VENTILATION 0x01 Without ventilated seats 0x02 Ventilated seat 0x03 Driver seat Ventilation 0x80 Ventilated seat, passenger seat 0x81 Ventilated seats(cushion only) 0x82 Ventilated seat, driver seat(cushion only) 0x83 Ventilated seat, passenger seat(cushion only) 0x84 Ventilated seats(backrest only) 0x85 Ventilated seat, driver seat(backrest only) 0x86 Ventilated seat, passenger seat(backrest only) 0x89 Ventilated seats(cushion only) with SMF2 0x8A Ventilated seats(backrest only) with SMF2 0x8B Ventilated seat, driver seat(backrest only) with SMF2 0x8C Ventilated seat, passenger seat(backrest only) with SMF2 0x8D Ventilated seat, driver seat(cushion only) with SMF2 0x8E Ventilated seat, passenger seat(cushion only) with SMF2 0x8F Ventilated seats with SMF2 0x90 Ventilated seat, driver seat with SMF2 0x91 Ventilated seat, passenger seat with SMF2 Port VehCfgPrm can be used to distinguish front seat ventilation configuration information. If Carconfig FRONT SEAT VENTILATION (CC #179) is set to 0x91 passenger seat with SMF2, then passenger seat is available and all requirements related to passenger seat should be realized on SMF2. If Carconfig FRONT SEAT VENTILATION (CC #179) is set to 0x90 driver seat with SMF2, then driver seat is available and all requirements related to driver seat should be realized on SMF2. If Carconfig FRONT SEAT VENTILATION (CC #179) is set to 0x8F Ventilated seats with SMF2, then Ventilated seats is available and all requirements related to Ventilated seats should be realized on SMF2. If Carconfig FRONT SEAT VENTILATION (CC #179) is set to 0x8E passenger seat(cushion only) with SMF2, then passenger seat(cushion only) is available and all requirements related to passenger seat(cushion only) should be realized on SMF2. If Carconfig FRONT SEAT VENTILATION (CC #179) is set to 0x8D driver seat(cushion only) with SMF2, then driver seat(cushion only) is available and all requirements related to driver seat(cushion only) should be realized on SMF2. If Carconfig FRONT SEAT VENTILATION (CC #179) is set to 0x8C passenger seat(backrest only) with SMF2, then passenger seat(backrest only) is available and all requirements related to passenger seat(backrest only) should be realized on SMF2. If Carconfig FRONT SEAT VENTILATION (CC #179) is set to 0x8B driver seat(backrest only) with SMF2, then driver seat(backrest only) is available and all requirements related to driver seat(backrest only) should be realized on SMF2. If Carconfig FRONT SEAT VENTILATION (CC #179) is set to 0x8A Ventilated seats(backrest only) with SMF2, then Ventilated seats(backrest only) is available and all requirements related to Ventilated seats(backrest only) should be realized on SMF2. If Carconfig FRONT SEAT VENTILATION (CC #179) is set to 0x89 Ventilated seats(cushion only) with SMF2, then Ventilated seats(cushion only) is available and all requirements related to Ventilated seats(cushion only) should be realized on SMF2. If Carconfig FRONT SEAT VENTILATION (CC #179) is set to 0x86 Ventilated seat, passenger seat(backrest only), then passenger seat(backrest only) ventilation function is available and all requirements related to passenger seat(backrest only) ventilation should be realized. If Carconfig FRONT SEAT VENTILATION (CC #179) is set to 0x83 Ventilated seat, passenger seat(cushion only), then passenger seat(cushion only) ventilation function is available and all requirements related to passenger seat(cushion only) ventilation should be realized. If Carconfig FRONT SEAT VENTILATION (CC #179) is set to 0x82 Ventilated seat, driver seat(cushion only), then only driver seat(cushion only) ventilation function is available and all requirements related to driver seat(cushion only) ventilation should be realized. If Carconfig FRONT SEAT VENTILATION (CC #179) is set to 0x81 Ventilated seats(cushion only), then only cushion seat ventilation function is available and all requirements related to cushion seat ventilation should be realized. If Carconfig FRONT SEAT VENTILATION (CC #179) is set to 0x80 Ventilated seat, passenger seat, then only passenger seat ventilation function is available and all requirements related to passenger seat ventilation should be realized. If Carconfig FRONT SEAT VENTILATION (CC #179) is set to 0x03 Driver seat Ventilation, then only driver seat ventilation function is available and all requirements related to driver seat ventilation should be realized. If Carconfig FRONT SEAT VENTILATION (CC #179) is set to 0x02 Ventilated seat, then both driver seat and passenger seat ventilation function are available and all requirements related to driver and passenger seat ventilation should be realized. If Carconfig FRONT SEAT VENTILATION (CC #179) is set to 0x01 Without ventilated seats, then driver and passenger seat ventilation function is unavailable and the requirements related to driver and passenger seat ventilation can be ignored. | Following car configurations defines seat ventilation first row. Parameter info Parameter values Number Item Value Value comments 179 FRONT SEAT VENTILATION 0x01 Without ventilated seats 0x02 Ventilated seat 0x03 Driver seat Ventilation 0x80 Ventilated seat, passenger seat 0x81 Ventilated seats(cushion only) 0x82 Ventilated seat, driver seat(cushion only) 0x83 Ventilated seat, passenger seat(cushion only) 0x84 Ventilated seats(backrest only) 0x85 Ventilated seat, driver seat(backrest only) 0x86 Ventilated seat, passenger seat(backrest only) 0x89 Ventilated seats(cushion only) with SMF2 0x8A Ventilated seats(backrest only) with SMF2 0x8B Ventilated seat, driver seat(backrest only) with SMF2 0x8C Ventilated seat, passenger seat(backrest only) with SMF2 0x8D Ventilated seat, driver seat(cushion only) with SMF2 0x8E Ventilated seat, passenger seat(cushion only) with SMF2 0x8F Ventilated seats with SMF2 0x90 Ventilated seat, driver seat with SMF2 0x91 Ventilated seat, passenger seat with SMF2 Port VehCfgPrm can be used to distinguish front seat ventilation configuration information. If Carconfig FRONT SEAT VENTILATION (CC #179) is set to 0x91 passenger seat with SMF2, then passenger seat is available and all requirements related to passenger seat should be realized on SMF2. If Carconfig FRONT SEAT VENTILATION (CC #179) is set to 0x90 driver seat with SMF2, then driver seat is available and all requirements related to driver seat should be realized on SMF2. If Carconfig FRONT SEAT VENTILATION (CC #179) is set to 0x8F Ventilated seats with SMF2, then Ventilated seats is available and all requirements related to Ventilated seats should be realized on SMF2. If Carconfig FRONT SEAT VENTILATION (CC #179) is set to 0x8E passenger seat(cushion only) with SMF2, then passenger seat(cushion only) is available and all requirements related to passenger seat(cushion only) should be realized on SMF2. If Carconfig FRONT SEAT VENTILATION (CC #179) is set to 0x8D driver seat(cushion only) with SMF2, then driver seat(cushion only) is available and all requirements related to driver seat(cushion only) should be realized on SMF2. If Carconfig FRONT SEAT VENTILATION (CC #179) is set to 0x8C passenger seat(backrest only) with SMF2, then passenger seat(backrest only) is available and all requirements related to passenger seat(backrest only) should be realized on SMF2. If Carconfig FRONT SEAT VENTILATION (CC #179) is set to 0x8B driver seat(backrest only) with SMF2, then driver seat(backrest only) is available and all requirements related to driver seat(backrest only) should be realized on SMF2. If Carconfig FRONT SEAT VENTILATION (CC #179) is set to 0x8A Ventilated seats(backrest only) with SMF2, then Ventilated seats(backrest only) is available and all requirements related to Ventilated seats(backrest only) should be realized on SMF2. If Carconfig FRONT SEAT VENTILATION (CC #179) is set to 0x89 Ventilated seats(cushion only) with SMF2, then Ventilated seats(cushion only) is available and all requirements related to Ventilated seats(cushion only) should be realized on SMF2. If Carconfig FRONT SEAT VENTILATION (CC #179) is set to 0x86 Ventilated seat, passenger seat(backrest only), then passenger seat(backrest only) ventilation function is available and all requirements related to passenger seat(backrest only) ventilation should be realized. If Carconfig FRONT SEAT VENTILATION (CC #179) is set to 0x83 Ventilated seat, passenger seat(cushion only), then passenger seat(cushion only) ventilation function is available and all requirements related to passenger seat(cushion only) ventilation should be realized. If Carconfig FRONT SEAT VENTILATION (CC #179) is set to 0x82 Ventilated seat, driver seat(cushion only), then only driver seat(cushion only) ventilation function is available and all requirements related to driver seat(cushion only) ventilation should be realized. If Carconfig FRONT SEAT VENTILATION (CC #179) is set to 0x81 Ventilated seats(cushion only), then only cushion seat ventilation function is available and all requirements related to cushion seat ventilation should be realized. If Carconfig FRONT SEAT VENTILATION (CC #179) is set to 0x80 Ventilated seat, passenger seat, then only passenger seat ventilation function is available and all requirements related to passenger seat ventilation should be realized. If Carconfig FRONT SEAT VENTILATION (CC #179) is set to 0x03 Driver seat Ventilation, then only driver seat ventilation function is available and all requirements related to driver seat ventilation should be realized. If Carconfig FRONT SEAT VENTILATION (CC #179) is set to 0x02 Ventilated seat, then both driver seat and passenger seat ventilation function are available and all requirements related to driver and passenger seat ventilation should be realized. If Carconfig FRONT SEAT VENTILATION (CC #179) is set to 0x01 Without ventilated seats, then driver and passenger seat ventilation function is unavailable and the requirements related to driver and passenger seat ventilation can be ignored. | CC179增加配置项
146783 | Seat ventilation status feedback | x040000002089506D |  | SeatClimaForPass | SeatClimaForPass | (6a3) | (6a3) | LC SeatClimaForPass should provide passenger seat actual ventilation level status to HMI, telematics and climate control system. The port PassSeatVentnLvlSts can indicate seat ventilation level including off, level 1, level 2, level 3 as below table. Value PassSeatVentnLvlSts Description 0x0 Off Passenger seat ventilation is off status. 0x1 level 1 Passenger seat ventilation is running in level 1. 0x2 level 2 Passenger seat ventilation is running in level 2. 0x3 level 3 Passenger seat ventilation is running in level 3. And SeatClimaForPass should also provide seat ventilation status to HMI, telematics and climate control system to indicate seat module off, on, error, function limited and energy limited. The port PassSeatVentAvlSts can be used to show above seat climatization status. Value PassSeatVentAvlSts Description 0x0 None Without seat ventilation function in the car. 0x0 should be sent out. 0x1 On The car is equipped with seat ventilation function. And seat is in ventilation status, 0x1 should be sent out. 0x2 Off The car is equipped with seat ventilation function. But seat is not in ventilation status or ventilation time finished, 0x2 should be sent out. 0x3 Error The car is equipped with seat ventilation function. Any DTC of seat ventilation happened, 0x3 should be sent out. Note：send 5s(TBD)，then back to 0x2 off 0x4 Funcationallimit Reserved. 0x5 Energylimit 0x5 should be sent out, if seat ventilation stop due to desired power consumption PassSeatVentnDesPwrCns exceed allowed power consumption PassSeatVentnPwrAllwd. Note：send 5 min(TBD)，then back to 0x2 off 0x6 Resvd1 Reserved. 0x7 Resvd2 Reserved. Note:SMP publish seat ventialtion level and available status should consider allowed power delay time, refer to REQ ID:146792. This signal PassSeatVentnLvlSts and PassSeatVentAvlSts must be maintained for 3 frames after being sent to ensure that the receiving end can receive the signal。 | LC SeatClimaForPass should provide passenger seat actual ventilation level status to HMI, telematics and climate control system. The port PassSeatVentnLvlSts can indicate seat ventilation level including off, level 1, level 2, level 3 as below table. Value PassSeatVentnLvlSts Description 0x0 Off Passenger seat ventilation is off status. 0x1 level 1 Passenger seat ventilation is running in level 1. 0x2 level 2 Passenger seat ventilation is running in level 2. 0x3 level 3 Passenger seat ventilation is running in level 3. And SeatClimaForPass should also provide seat ventilation status to HMI, telematics and climate control system to indicate seat module off, on, error, function limited and energy limited. The port PassSeatVentAvlSts can be used to show above seat climatization status. Value PassSeatVentAvlSts Description 0x0 None Without seat ventilation function in the car. 0x0 should be sent out. 0x1 On The car is equipped with seat ventilation function. And seat is in ventilation status, 0x1 should be sent out. 0x2 Off The car is equipped with seat ventilation function. But seat is not in ventilation status or ventilation time finished, 0x2 should be sent out. 0x3 Error The car is equipped with seat ventilation function. Any DTC of seat ventilation happened, 0x3 should be sent out. Note：send 5s(TBD)，then back to 0x2 off 0x4 Funcationallimit Reserved. 0x5 Energylimit 0x5 should be sent out, if seat ventilation stop due to desired power consumption PassSeatVentnDesPwrCns exceed allowed power consumption PassSeatVentnPwrAllwd. Note：send 5 min(TBD)，then back to 0x2 off 0x6 Resvd1 Reserved. 0x7 Resvd2 Reserved. Note:SMP publish seat ventialtion level and available status should consider allowed power delay time, refer to REQ ID:146792. This signal PassSeatVentnLvlSts and PassSeatVentAvlSts must be maintained for 3 frames after being sent to ensure that the receiving end can receive the signal。 | 更改Error 反馈时间为5s
871620 | Stop heating during DCDC reverse pre-charging | x040000001F8DD674 |  | SeatClimaForPass | SeatClimaForPass | 3.0 25R1(2) | 3.0 25R1(2) | 座椅加热时，接收到DCDC反向预充（HvBattPreChrgReq）置为 “1” 时，保持座椅加热功能使能信号状态，输出功率限制为 0。当HvBattPreChrgReq连续置 “1”超过10s，座椅加热功能使能信号关闭； 接收到预充指令信号（HvBattPreChrgReq）置为 “0” 时，恢复座椅加热限制功率。 When seat heating is working, receiving the DCDC reserve pre-charging command HvBattPreChrgReq= 1 OnOff1_On, maintain the seat heating signals enable state (*1), but the heating power should be limited to 0. When continuously HvBattPreChrgReq=1 exceeds 10s(*2), Set PassSeatHeatgLvlSts=0 SeatClimaLvl_Off,PassSeatHeatgAvlSts=0 StsFd_None, PassSeatHeatgAutoSts=0 OffOnErrInvalid_Off. When receiving the DCDC reserve pre-charge command signal HvBattPreChrgReq = 0 OnOff1_Off, restore seat heating power limited.  *1 During period, PassSeatHeatgLvlSts ,PassSeatHeatgAvlSts and PassSeatHeatgAutoSts should keep last value, request for seat heating from HMI or CCM should also be responsed, and in Auto mode temperature change switching gear should be executed.  (*2) DCDC reserve pre-charging may exceed a maximum of 5s, therefore a 10s timeout fallback is set. | 座椅加热时，接收到DCDC反向预充（HvBattPreChrgReq）置为 “1” 时，保持座椅加热功能使能信号状态，输出功率限制为 0。当HvBattPreChrgReq连续置 “1”超过10s，座椅加热功能使能信号关闭； 接收到预充指令信号（HvBattPreChrgReq）置为 “0” 时，恢复座椅加热限制功率。 When seat heating is working, receiving the DCDC reserve pre-charging command HvBattPreChrgReq= 1 OnOff1_On, maintain the seat heating signals enable state (*1), but the heating power should be limited to 0. When continuously HvBattPreChrgReq=1 exceeds 10s(*2), Set PassSeatHeatgLvlSts=0 SeatClimaLvl_Off,PassSeatHeatgAvlSts=0 StsFd_None, PassSeatHeatgAutoSts=0 OffOnErrInvalid_Off. When receiving the DCDC reserve pre-charge command signal HvBattPreChrgReq = 0 OnOff1_Off, restore seat heating power limited.  *1 During period, PassSeatHeatgLvlSts ,PassSeatHeatgAvlSts and PassSeatHeatgAutoSts should keep last value, request for seat heating from HMI or CCM should also be responsed, and in Auto mode temperature change switching gear should be executed.  (*2) DCDC reserve pre-charging may exceed a maximum of 5s, therefore a 10s timeout fallback is set. | 增加兜底策略，DCDC反向预充功能异常，使能信号切到OFF
146147 | Stop heating during seat position adjustment | x0400000002A98D9E |  | SeatClimaForPass | SeatClimaForPass | (3) | (3) | Seat heating should be temporary pause when customer adjust seat position, and then delay 5s (TBD) resumed for seat heating after seat position request finished. The pause time shall not be included in seat heating timer. This function limit is only available for the seat equipped with electrical adjustment. | Seat heating should be temporary pause when customer adjust seat position, and then delay 5s (TBD) resumed for seat heating after seat position request finished. The pause time shall not be included in seat heating timer. This function limit is only available for the seat equipped with electrical adjustment.
1030239 | Stop heating when NTC feedback is abnormal | x040000002086D7F6 |  | SeatClimaForPass | SeatClimaForPass | (1) | (1) | When the heating is turned on,ECU should automatically cut off the heating output,if any of the following conditions are met: a.Detected that the NTC does not reach the control target signal within T(Time parameters can be calibrated,default 30min); Note:The resistance values of different vehicle type, it is necessary to determine different resistance parameters based on the vehicle. | When the heating is turned on,ECU should automatically cut off the heating output,if any of the following conditions are met: a.Detected that the NTC does not reach the control target signal within T(Time parameters can be calibrated,default 30min); Note:The resistance values of different vehicle type, it is necessary to determine different resistance parameters based on the vehicle. | 新增加热保护策略
1051954 | Stop heating when SMF open seat ventilation | x04000000226960A5 | Add | SeatClimaForPass |  | (1) |  | 座椅加热工作期间，SMF打开座椅通风后，座椅加热关闭 If seat heating（PassSeatHeatgLvlSts =0x1 【level1】or 0x2【 level2】or 0x3【 level3】）or PassSeatHeatgAvlSts=0x1 【ON】or PassSeatHeatgAutoSts= 0x1 【ON】 Then（PassSeatVentnLvlSts2= 0x1 【level1】or 0x2【 level2】or 0x3【 level3】）or PassSeatVentAvlSts2=0x1 【ON】 or PassSeatVentnAutoSts2 = 0x1 【ON】 Set PassSeatHeatgLvlSts =0x0【 Off】 and PassSeatHeatgAvlSts= 0x2 【Off】 and PassSeatHeatgAutoSts= 0x0【 Off】
909082 | Stop seat heating during seat folding for passenger | x040000001F187BC8 |  | SeatClimaForPass | SeatClimaForPass | 3.0 25R1(2) | 3.0 25R1(2) | 针对副驾座椅配置座椅折叠功能： 座椅折叠时，禁止开启座椅加热。 如果座椅加热已经激活，则关闭座椅加热，折叠恢复后不自动恢复座椅加热，直到收到下一次有效加热请求。 备注： 1. 座椅自动加热在被折叠打断后，一个Driving Cycle内不再重新激活。 2. 座椅折叠时，诊断可以开启座椅加热。 For Carconfig FRONT SEATS LIE FLAT (CC #779) is 0x02 With Passenger Seat Folding When seat folding (PassSeatCushDownPosPerc.SeatPosQf=03 and PassSeatCushDownPosPerc.SeatPosPerc!=100%)，Seat heating can not be activate。 If the seat heating is already activated, turn off the seat heating. After folding, the seat heating will not automatically resume until the next valid heating request is received. Note: 1. The auto seat heating will not be reactivated within one driving cycle after being broken by the seat folding. 2. When seat folding, diagnosis can activate the seat heating. | 针对副驾座椅配置座椅折叠功能： 座椅折叠时，禁止开启座椅加热。 如果座椅加热已经激活，则关闭座椅加热，折叠恢复后不自动恢复座椅加热，直到收到下一次有效加热请求。 备注： 1. 座椅自动加热在被折叠打断后，一个Driving Cycle内不再重新激活。 2. 座椅折叠时，诊断可以开启座椅加热。 For Carconfig FRONT SEATS LIE FLAT (CC #779) is 0x02 With Passenger Seat Folding When seat folding (PassSeatCushDownPosPerc.SeatPosQf=03 and PassSeatCushDownPosPerc.SeatPosPerc!=100%)，Seat heating can not be activate。 If the seat heating is already activated, turn off the seat heating. After folding, the seat heating will not automatically resume until the next valid heating request is received. Note: 1. The auto seat heating will not be reactivated within one driving cycle after being broken by the seat folding. 2. When seat folding, diagnosis can activate the seat heating.
909083 | Stop seat ventilation during seat folding for passenger | x040000001F187DC0 |  | SeatClimaForPass | SeatClimaForPass | 3.0 25R1(2) | 3.0 25R1(2) | 针对副驾座椅配置座椅折叠功能： 座椅折叠时，禁止开启座椅通风。 如果座椅通风已经激活，则关闭座椅通风，折叠恢复后不自动恢复座椅通风，直到收到下一次有效通风请求。 备注： 1. 座椅自动通风在被折叠打断后，一个Driving Cycle内不再重新激活。 2. 座椅折叠时，诊断可以开启座椅通风。 For Carconfig FRONT SEATS LIE FLAT (CC #779) is 0x02 With Passenger Seat Folding When seat folding(PassSeatCushDownPosPerc.SeatPosQf=03 and PassSeatCushDownPosPerc.SeatPosPerc!=100%)，Seat ventilation can not be activate。 If the seat ventilation is already activated, turn off the seat ventilation. After folding, the seat ventilation will not automatically resume until the next valid ventilation request is received. Note: 1.The auto seat ventilation will not be reactivated within one driving cycle after being broken by the seat folding. 2.When seat folding, diagnosis can activate the seat ventilation. | 针对副驾座椅配置座椅折叠功能： 座椅折叠时，禁止开启座椅通风。 如果座椅通风已经激活，则关闭座椅通风，折叠恢复后不自动恢复座椅通风，直到收到下一次有效通风请求。 备注： 1. 座椅自动通风在被折叠打断后，一个Driving Cycle内不再重新激活。 2. 座椅折叠时，诊断可以开启座椅通风。 For Carconfig FRONT SEATS LIE FLAT (CC #779) is 0x02 With Passenger Seat Folding When seat folding(PassSeatCushDownPosPerc.SeatPosQf=03 and PassSeatCushDownPosPerc.SeatPosPerc!=100%)，Seat ventilation can not be activate。 If the seat ventilation is already activated, turn off the seat ventilation. After folding, the seat ventilation will not automatically resume until the next valid ventilation request is received. Note: 1.The auto seat ventilation will not be reactivated within one driving cycle after being broken by the seat folding. 2.When seat folding, diagnosis can activate the seat ventilation.
146141 | Temperature Overshoot | x0400000002A98D8D |  | SeatClimaForPass | SeatClimaForPass | (3) | (3) | If the requested heating Level has changed AND the Temperature Overshoot for the requested heating Level is > 0°C AND if the currently measured seat temperature is below 15°C. The ECU shall control the heating mat to a temperature of Set Temperature (25-56°C) + Temperature Overshoot (1-15°C) When the ECU reaches the Set Temperature it shall start a timer. When this timer reaches the value defined in the Time Constant (0-127s) the ECU shall stop the overshoot and control the heating mat to Set Temperature (25-56°C). | If the requested heating Level has changed AND the Temperature Overshoot for the requested heating Level is > 0°C AND if the currently measured seat temperature is below 15°C. The ECU shall control the heating mat to a temperature of Set Temperature (25-56°C) + Temperature Overshoot (1-15°C) When the ECU reaches the Set Temperature it shall start a timer. When this timer reaches the value defined in the Time Constant (0-127s) the ECU shall stop the overshoot and control the heating mat to Set Temperature (25-56°C).
145990 | Temperature control | x0400000002A98CE9 |  | SeatClimaForPass | SeatClimaForPass | (3) | (3) | The below signals are used to achieve passenger seat heating. PassSeatHeatSetT : Requested driver seat heat temperature. PassSeatHeatCmpStep : Heating compensation, temperature overshoot. PassSeatHeatCmpTi: Decay time for heating compensation. Passenger seat heat module must control heating mats to achieve wanted temperature without delay. If PassSeatHeatCmpStep and PassSeatHeatCmpTi is used, then heating control must control the temperature PassSeatHeatCmpStep degrees above PassSeatHeatSetT before controlling against PassSeatHeatSetT temperature. Decay from compensation to steady state level must be used at PassSeatHeatCmpTi. | The below signals are used to achieve passenger seat heating. PassSeatHeatSetT : Requested driver seat heat temperature. PassSeatHeatCmpStep : Heating compensation, temperature overshoot. PassSeatHeatCmpTi: Decay time for heating compensation. Passenger seat heat module must control heating mats to achieve wanted temperature without delay. If PassSeatHeatCmpStep and PassSeatHeatCmpTi is used, then heating control must control the temperature PassSeatHeatCmpStep degrees above PassSeatHeatSetT before controlling against PassSeatHeatSetT temperature. Decay from compensation to steady state level must be used at PassSeatHeatCmpTi.
145994 | Temperature feedback | x0400000002A98CFD |  | SeatClimaForPass | SeatClimaForPass | (3) | (3) | Seat heating mat temperature can be measured and feedback for control module. | Seat heating mat temperature can be measured and feedback for control module.
197643 | VFC ParkingDrivingClimatization-PassSeatHeatRequest | x0400000020B22C0A |  | SeatClimaForPass | SeatClimaForPass | (4a3) | (4a3) |  |  | 修正VFC的触发和释放条件
264933 | VFC ParkingDrivingClimatization-PassSeatVentilationRequest | x0400000020B22C12 |  | SeatClimaForPass | SeatClimaForPass | (1a3) | (1a3) |  |  | 修正VFC的触发和释放条件
146790 | power calculation for seat climatization | x040000000CC6B65C |  | SeatClimaForPass | SeatClimaForPass | (6) | (6) | SeatClimaForPass must calculate an estimated power PassSeatHeatgDesPwrCns and PassSeatVentnDesPwrCns for passenger seat heating and ventilation . Seat modules will signal when power is activated in heating mat. Actual power PassSeatHeatgActlPwrCns can be calculated with the following formula, where the momentary power is calculated by multiplying the average of PWM in the latest 60s (one calibratable value) by the PwrRefer. n - - the latest 60s sample times. PwrRefer - - heating mat power calculated by current multiplying by voltage at full PWM duty cycle. Seat ventilation power calculation Two cases ventilation power supply by SMP chip ventilation power supply not by SMP chip Actual power consumption If no error exists in seat fans, then power usage for each fan can be estimated as a calibratable value depending of requested speed. And actual power PassSeatVentnActlPwrCns must also be calculated for driver seat ventilation. each fan set a fixed value:35W (not matter fan level is at low ,middle or high) The maximum power consumption for the seat ventilation shall be 50W (TBD). The maximum power consumption for the seat heaters of front driver side shall be 120W (TBD). | SeatClimaForPass must calculate an estimated power PassSeatHeatgDesPwrCns and PassSeatVentnDesPwrCns for passenger seat heating and ventilation . Seat modules will signal when power is activated in heating mat. Actual power PassSeatHeatgActlPwrCns can be calculated with the following formula, where the momentary power is calculated by multiplying the average of PWM in the latest 60s (one calibratable value) by the PwrRefer. n - - the latest 60s sample times. PwrRefer - - heating mat power calculated by current multiplying by voltage at full PWM duty cycle. Seat ventilation power calculation Two cases ventilation power supply by SMP chip ventilation power supply not by SMP chip Actual power consumption If no error exists in seat fans, then power usage for each fan can be estimated as a calibratable value depending of requested speed. And actual power PassSeatVentnActlPwrCns must also be calculated for driver seat ventilation. each fan set a fixed value:35W (not matter fan level is at low ,middle or high) The maximum power consumption for the seat ventilation shall be 50W (TBD). The maximum power consumption for the seat heaters of front driver side shall be 120W (TBD).
196694 | priority | x0400000017DB936C |  | SeatClimaForPass | SeatClimaForPass | 3.0 24R2(3b3) | 3.0 24R2(3b3) | Manual＞auto | Manual＞auto | 将中文”手动“修改为英文”manual“
196601 | priority | x0400000017DB9339 |  | SeatClimaForPass | SeatClimaForPass | 3.0 24R2(3b3) | 3.0 24R2(3b3) | Manual＞auto； | Manual＞auto； | 将中文”手动“修改为英文”manual“
682278 | AUTO seat heating | x04000000225B648E | Updated | SeatClimaForSecRowLe | SeatClimaForSecRowLe | (7a1) | (7) | For Carconfig STEERING WHEEL POSITION (CC #8) = 0x01 is Left Hand Drive, and (CC #8) = 0x02 is Right Hand Drive. Precondition 1 - CCP meets requirements REQ134080 Second row left Seat heating , car configurations Activate 1 - Left Hand Drive: HmiSeatHeatAutStrtRowSecLe = On Right Hand Drive: HmiSeatHeatAutStrtRowSecRi = On 2 AND VMM meets requirements REQ148182 Second row left seat heating availability 3 AND AmbTEstimd.AmbTEstimd ≤ 10℃（TBD） 4 AND CmptmtTFrnt.CmptmtTFrnt ≤ 24℃（TBD） 5 AND Flg AutoActvn = 0 (*1) 6 AND SeatOccptAtRowSecDrSideSnsSts2 = 0：OKNokDi_OK 传感器信号可用 AND SeatOccptAtRowSecDrSide2 = 2：OccptPreSt1_OccptPrsnt : 该座位有人 7 AND Left Hand Drive: SecRowLeHeatgAutoSts = off Right Hand Drive: DrvrSecRowHeatgAutoSts = off 8 AND Left Hand Drive: HmiSeatHeatgForRowSecLe request off Right Hand Drive: HmiSeatHeatgForRowSecRi request off Deactivate 1 Left Hand Drive: HmiSeatHeatAutStrtRowSecLe = Off Right Hand Drive: HmiSeatHeatAutStrtRowSecRi = Off 2 OR 激活总计时达30min（TBD） 3 OR CmptmtTFrnt.CmptmtTFrnt ＞ 26℃（TBD） 4 OR 故障、能量限制、通风互斥、VMM不满足、座椅折叠 与REQ 148217 Seat heating stop control中部分条件同义 5 OR SeatOccptAtRowSecDrSideSnsSts2 = 0：OKNokDi_OK 传感器信号可用 AND SeatOccptAtRowSecDrSide2 = 1：OccptPreSt1_OccptNotPrsnt :该座位无人 for 2min（TBD） 6 OR Left Hand Drive: HmiSeatHeatgForRowSecLe is changed to off\lvl1\lvl2\lvl3 Right Hand Drive: HmiSeatHeatgForRowSecRi is changed to off\lvl1\lvl2\lvl3 Action No. Condition Action 1 Activate 根据内温选择挡位，升降挡设置2℃（TBD）回滞区间； 各挡位单独计时，超时后降档。 内温区间（TBD） CmptmtTFrnt.CmptmtTFrnt 执行挡位 Left Hand Drive: SeatHeatgLvlStsRowSecLe Right Hand Drive: SeatHeatgLvlStsDrvrRowSec 降档计时（TBD） 15℃以下 Lvl3 10min 15-20℃ Lvl2 10min 20℃以上 Lvl1 - （2℃回滞） 2 Flg AutoActvn = 1 (*1) 3 Left Hand Drive: SecRowLeHeatgAutoSts = on Right Hand Drive: DrvrSecRowHeatgAutoSts = on 4 Deactivate NO.5 占位无人 Flg AutoActvn = 0 (*1) 5 Deactivate Left Hand Drive: SecRowLeHeatgAutoSts = off Right Hand Drive: DrvrSecRowHeatgAutoSts = off · *1 Flg AutoActvn ：Auto激活标志位；仅用于本需求； value Description logic 0 可激活 auto heating has not been activated in new driving cycel(Note2) OR (Left Hand Drive: HmiSeatHeatAutStrtRowSecLe from off to on, Right Hand Drive: HmiSeatHeatAutStrtRowSecRi from off to on.) OR refer to Deactivate Action No.4 1 不再次激活 refer to Action No.2 · *2 IF 2 seconds after the VMM is satisfied AND CmptmtTFrnt.CmptmtTFrntQf != 0x3 SnsrDataOk OR AmbTEstimd.AmbTEstimdQf != 0x1 SnsrDataOk, SecRowLeHeatgAutoSts should be set to 0x2 error for Left Hand Drive, And DrvrSecRowHeatgAutoStsshould be set to 0x2 error for Right Hand Drive. Note: 1. OccupyMonSts: Indicate the occupant status detected by in-car camera 2. Auto seat heating function only could be activeated once in one driving cycel unless the activable flag is re-satisfied(Flg AutoActvn==0). A new driving cycle is initiated, i.e. VehModMngtGlbSafe1_UsgModSts1 from (Inactive¦¦Abdnd) change to (Cnvinc¦¦Actv ¦¦ Drvr). 3. For Left Hand Drive, the port HmiSeatHeatAutStrtRowSecLe is used to set seat heating level. For Right Hand Drive, the port HmiSeatHeatAutStrtRowSecRi is used to set seat heating level, And the port DrvrSecRowHeatgAutoSts can indicate auto seat heating status and send to ZCUP. 4. For Left Hand Drive, the port SecRowLeHeatgAutoSts is set according to the request from port HmiSeatHeatAutStrtRowSecLe and vehicle interior and exterior temperature. For Right Hand Drive, the port SecRowLeHeatgAutoSts is set according to receive singal PassSecRowHeatgAutoSts. | For Carconfig STEERING WHEEL POSITION (CC #8) = 0x01 is Left Hand Drive, and (CC #8) = 0x02 is Right Hand Drive. Precondition 1 - CCP meets requirements REQ134080 Second row left Seat heating , car configurations Activate 1 - Left Hand Drive: HmiSeatHeatAutStrtRowSecLe = On Right Hand Drive: HmiSeatHeatAutStrtRowSecRi = On 2 AND VMM meets requirements REQ148182 Second row left seat heating availability 3 AND AmbTEstimd.AmbTEstimd ≤ 10℃（TBD） 4 AND CmptmtTFrnt.CmptmtTFrnt ≤ 24℃（TBD） 5 AND Flg AutoActvn = 0 (*1) 6 AND SeatOccptAtRowSecDrSideSnsSts2 = 0：OKNokDi_OK 传感器信号可用 AND SeatOccptAtRowSecDrSide2 = 2：OccptPreSt1_OccptPrsnt : 该座位有人 7 AND Left Hand Drive: SecRowLeHeatgAutoSts = off Right Hand Drive: DrvrSecRowHeatgAutoSts = off 8 AND Left Hand Drive: HmiSeatHeatgForRowSecLe request off Right Hand Drive: HmiSeatHeatgForRowSecRi request off Deactivate 1 Left Hand Drive: HmiSeatHeatAutStrtRowSecLe = Off Right Hand Drive: HmiSeatHeatAutStrtRowSecRi = Off 2 OR 激活总计时达30min（TBD） 3 OR CmptmtTFrnt.CmptmtTFrnt ＞ 26℃（TBD） 4 OR 故障、能量限制、通风互斥、VMM不满足、座椅折叠 与REQ 148217 Seat heating stop control中部分条件同义 5 OR SeatOccptAtRowSecDrSideSnsSts2 = 0：OKNokDi_OK 传感器信号可用 AND SeatOccptAtRowSecDrSide2 = 1：OccptPreSt1_OccptNotPrsnt :该座位无人 for 2min（TBD） 6 OR Left Hand Drive: HmiSeatHeatgForRowSecLe is changed to off\lvl1\lvl2\lvl3 Right Hand Drive: HmiSeatHeatgForRowSecRi is changed to off\lvl1\lvl2\lvl3 Action No. Condition Action 1 Activate 根据内温选择挡位，升降挡设置2℃（TBD）回滞区间； 各挡位单独计时，超时后降档。 内温区间（TBD） CmptmtTFrnt.CmptmtTFrnt 执行挡位 Left Hand Drive: SeatHeatgLvlStsRowSecLe Right Hand Drive: SeatHeatgLvlStsDrvrRowSec 降档计时（TBD） 15℃以下 Lvl3 10min 15-20℃ Lvl2 10min 20℃以上 Lvl1 - （2℃回滞） 2 Flg AutoActvn = 1 (*1) 3 Left Hand Drive: SecRowLeHeatgAutoSts = on Right Hand Drive: DrvrSecRowHeatgAutoSts = on 4 Deactivate NO.5 占位无人 Flg AutoActvn = 0 (*1) 5 Deactivate Left Hand Drive: SecRowLeHeatgAutoSts = off Right Hand Drive: DrvrSecRowHeatgAutoSts = off · *1 Flg AutoActvn ：Auto激活标志位；仅用于本需求； value Description logic 0 可激活 auto heating has not been activated in new driving cycel(Note2) OR (Left Hand Drive: HmiSeatHeatAutStrtRowSecLe from off to on, Right Hand Drive: HmiSeatHeatAutStrtRowSecRi from off to on.) OR refer to Deactivate Action No.4 1 不再次激活 refer to Action No.2 · *2 IF 2 seconds after the VMM is satisfied AND CmptmtTFrnt.CmptmtTFrntQf != 0x3 SnsrDataOk OR AmbTEstimd.AmbTEstimdQf != 0x1 SnsrDataOk, SecRowLeHeatgAutoSts should be set to 0x2 error for Left Hand Drive, And DrvrSecRowHeatgAutoStsshould be set to 0x2 error for Right Hand Drive. Note: 1. OccupyMonSts: Indicate the occupant status detected by in-car camera 2. Auto seat heating function only could be activeated once in one driving cycel unless the activable flag is re-satisfied(Flg AutoActvn==0). A new driving cycle is initiated, i.e. VehModMngtGlbSafe1_UsgModSts1 changes from "abandon" to any other value and then changes back to "abandon" again. 3. For Left Hand Drive, the port HmiSeatHeatAutStrtRowSecLe is used to set seat heating level. For Right Hand Drive, the port HmiSeatHeatAutStrtRowSecRi is used to set seat heating level, And the port DrvrSecRowHeatgAutoSts can indicate auto seat heating status and send to ZCUP. 4. For Left Hand Drive, the port SecRowLeHeatgAutoSts is set according to the request from port HmiSeatHeatAutStrtRowSecLe and vehicle interior and exterior temperature. For Right Hand Drive, the port SecRowLeHeatgAutoSts is set according to receive singal PassSecRowHeatgAutoSts. | 更改一个驾驶循环定义,由回到abandoned改为inactive及以下
682279 | AUTO seat ventilation | x04000000225B65B3 | Updated | SeatClimaForSecRowLe | SeatClimaForSecRowLe | (8a1) | (8) | For Carconfig STEERING WHEEL POSITION (CC #8) = 0x01 is Left Hand Drive, and (CC #8) = 0x02 is Right Hand Drive. For L946 and non-L946 project , the temperature values for activate/deactivate automatic seat ventilation are different, If Carconfig VEHICLE TYPE (CC #1) =0x90, It is L946. Precondition 1 - CCP meets requirements REQ134529Seat ventilation first row, car configuration Activate 1 - Left Hand Drive: HmiSeatVentAutStrtRowSecLe = On Right Hand Drive: HmiSeatVentAutStrtRowSecRi = On 2 AND VMM meets requirements REQ 239199 Second row seat ventilation availability 3 AND L946: AmbTEstimd.AmbTEstimd ＞ 28℃ Non-L946: AmbTEstimd.AmbTEstimd ＞ 26℃ 4 AND L946: CmptmtTFrnt.CmptmtTFrnt ＞ 26℃ Non-L946:CmptmtTFrnt.CmptmtTFrnt ＞ 24℃ 5 AND Flg AutoActvn = 0 (*1) 6 AND SeatOccptAtRowSecDrSideSnsSts2 = 0：OKNokDi_OK 传感器信号可用 AND SeatOccptAtRowSecDrSide2 = 2：OccptPreSt1_OccptPrsnt : 该座位有人 7 AND Left Hand Drive: SecRowLeVentnAutoSts = 0x0 off Right Hand Drive: DrvrSecRowVentnAutoSts = 0x0 off 8 AND Left Hand Drive: HmiSeatVentnForRowSecLe request off Right Hand Drive: HmiSeatVentnForRowSecRi request off Deactivate 1 Left Hand Drive: HmiSeatVentAutStrtRowSecLe = Off Right Hand Drive: HmiSeatVentAutStrtRowSecRi = Off 2 OR 本次激活时长达3h 3 OR L946: CmptmtTFrnt.CmptmtTFrnt ＜ 24℃ Non-L946: CmptmtTFrnt.CmptmtTFrnt ＜ 20℃ 4 OR 故障 or 能量限制 or 加热互斥 or VMM不满足 or 座椅折叠 与REQ 239198 Second row left seat ventilation stop control中部分条件同义 5 OR SeatOccptAtRowSecDrSideSnsSts2 = 0：OKNokDi_OK 传感器信号可用 AND SeatOccptAtRowSecDrSide2 = 1：OccptPreSt1_OccptNotPrsnt : 该座位无人 for 2min（TBD） 6 OR Left Hand Drive: HmiSeatVentnForRowSecLe is changed to off\lvl1\lvl2\lvl3 Right Hand Drive: HmiSeatVentnForRowSecRi is changed to off\lvl1\lvl2\lvl3 Action No. Condition Action 1 Activate - 根据内温选择挡位，升降挡设置2℃回滞区间； 内温区间（TBD） CmptmtTFrnt.CmptmtTFrnt 执行挡位 Left Hand Drive: SeatVentnLvlStsRowSecLe Right Hand Drive: SeatVentnLvlStsDrvrRowSec L946: 30℃以上 Non-L946: 28℃以上 Lvl3 L946: 28-30℃ Non-L946: 26-28℃ Lvl2 L946: 28℃以下 Non-L946: 26℃以下 Lvl1 （2℃回滞） 2 Flg AutoActvn = 1 (*1) 3 Left Hand Drive: SecRowLeVentnAutoSts = 0x0 on Right Hand Drive: DrvrSecRowVentnAutoSts = 0x0 on 4 Deactivate NO.5占位无人 Flg AutoActvn = 0 (*1) 5 ALL Left Hand Drive: SecRowLeVentnAutoSts = 0x0 off Right Hand Drive: DrvrSecRowVentnAutoSts = 0x0 off · *1 Flg AutoActvn ：Auto激活标志位；仅用于本需求； value Description condition 0 可激活（尚未激活） auto heating has not been activated in new driving cycel(Note2) OR (HmiSeatVentAutStrtRowSecLe from off to on for Left Hand Drive, HmiSeatVentAutStrtRowSecRi from off to on for Right Hand Drive.) OR refer to Deactivate Action No.4 1 不再次激活（已激活过） refer to activate Action No.2 · *2 IF 2 seconds after the VMM is satisfied AND CmptmtTFrnt.CmptmtTFrntQf != 0x3 SnsrDataOk OR AmbTEstimd.AmbTEstimdQf != 0x1 SnsrDataOk, SecRowLeVentnAutoSts should be set to 0x2 error for Left Hand Drive, DrvrSecRowVentnAutoSts should be set to 0x2 error for Right Hand Drive. Note: 1.OccupyMonSts: Indicate the occupant status detected by in-car camera 2. Auto seat ventilation function only could be activeated once in one driving cycel unless the activable flag is re-satisfied(Flg AutoActvn==0). A new driving cycle is initiated, i.e. VehModMngtGlbSafe1_UsgModSts1from (Inactive¦¦Abdnd) change to (Cnvinc¦¦Actv ¦¦ Drvr). 3. For Left Hand Drive, the port HmiSeatVentAutStrtRowSecLe is used to set seat heating level. For Right Hand Drive, the port HmiSeatVentAutStrtRowSecRi is used to set seat heating level, And the port DrvrSecRowVentnAutoSts can indicate auto seat heating status and send to ZCUP. 4. For Left Hand Drive, the port SecRowLeVentnAutoSts is set according to the request from port HmiSeatVentAutStrtRowSecLe and vehicle interior and exterior temperature. For Right Hand Drive, the port SecRowLeVentnAutoSts is set according to receive singal PassSecRowVentnAutoSts. | For Carconfig STEERING WHEEL POSITION (CC #8) = 0x01 is Left Hand Drive, and (CC #8) = 0x02 is Right Hand Drive. For L946 and non-L946 project , the temperature values for activate/deactivate automatic seat ventilation are different, If Carconfig VEHICLE TYPE (CC #1) =0x90, It is L946. Precondition 1 - CCP meets requirements REQ134529Seat ventilation first row, car configuration Activate 1 - Left Hand Drive: HmiSeatVentAutStrtRowSecLe = On Right Hand Drive: HmiSeatVentAutStrtRowSecRi = On 2 AND VMM meets requirements REQ 239199 Second row seat ventilation availability 3 AND L946: AmbTEstimd.AmbTEstimd ＞ 28℃ Non-L946: AmbTEstimd.AmbTEstimd ＞ 26℃ 4 AND L946: CmptmtTFrnt.CmptmtTFrnt ＞ 26℃ Non-L946:CmptmtTFrnt.CmptmtTFrnt ＞ 24℃ 5 AND Flg AutoActvn = 0 (*1) 6 AND SeatOccptAtRowSecDrSideSnsSts2 = 0：OKNokDi_OK 传感器信号可用 AND SeatOccptAtRowSecDrSide2 = 2：OccptPreSt1_OccptPrsnt : 该座位有人 7 AND Left Hand Drive: SecRowLeVentnAutoSts = 0x0 off Right Hand Drive: DrvrSecRowVentnAutoSts = 0x0 off 8 AND Left Hand Drive: HmiSeatVentnForRowSecLe request off Right Hand Drive: HmiSeatVentnForRowSecRi request off Deactivate 1 Left Hand Drive: HmiSeatVentAutStrtRowSecLe = Off Right Hand Drive: HmiSeatVentAutStrtRowSecRi = Off 2 OR 本次激活时长达3h 3 OR L946: CmptmtTFrnt.CmptmtTFrnt ＜ 24℃ Non-L946: CmptmtTFrnt.CmptmtTFrnt ＜ 20℃ 4 OR 故障 or 能量限制 or 加热互斥 or VMM不满足 or 座椅折叠 与REQ 239198 Second row left seat ventilation stop control中部分条件同义 5 OR SeatOccptAtRowSecDrSideSnsSts2 = 0：OKNokDi_OK 传感器信号可用 AND SeatOccptAtRowSecDrSide2 = 1：OccptPreSt1_OccptNotPrsnt : 该座位无人 for 2min（TBD） 6 OR Left Hand Drive: HmiSeatVentnForRowSecLe is changed to off\lvl1\lvl2\lvl3 Right Hand Drive: HmiSeatVentnForRowSecRi is changed to off\lvl1\lvl2\lvl3 Action No. Condition Action 1 Activate - 根据内温选择挡位，升降挡设置2℃回滞区间； 内温区间（TBD） CmptmtTFrnt.CmptmtTFrnt 执行挡位 Left Hand Drive: SeatVentnLvlStsRowSecLe Right Hand Drive: SeatVentnLvlStsDrvrRowSec L946: 30℃以上 Non-L946: 28℃以上 Lvl3 L946: 28-30℃ Non-L946: 26-28℃ Lvl2 L946: 28℃以下 Non-L946: 26℃以下 Lvl1 （2℃回滞） 2 Flg AutoActvn = 1 (*1) 3 Left Hand Drive: SecRowLeVentnAutoSts = 0x0 on Right Hand Drive: DrvrSecRowVentnAutoSts = 0x0 on 4 Deactivate NO.5占位无人 Flg AutoActvn = 0 (*1) 5 ALL Left Hand Drive: SecRowLeVentnAutoSts = 0x0 off Right Hand Drive: DrvrSecRowVentnAutoSts = 0x0 off · *1 Flg AutoActvn ：Auto激活标志位；仅用于本需求； value Description condition 0 可激活（尚未激活） auto heating has not been activated in new driving cycel(Note2) OR (HmiSeatVentAutStrtRowSecLe from off to on for Left Hand Drive, HmiSeatVentAutStrtRowSecRi from off to on for Right Hand Drive.) OR refer to Deactivate Action No.4 1 不再次激活（已激活过） refer to activate Action No.2 · *2 IF 2 seconds after the VMM is satisfied AND CmptmtTFrnt.CmptmtTFrntQf != 0x3 SnsrDataOk OR AmbTEstimd.AmbTEstimdQf != 0x1 SnsrDataOk, SecRowLeVentnAutoSts should be set to 0x2 error for Left Hand Drive, DrvrSecRowVentnAutoSts should be set to 0x2 error for Right Hand Drive. Note: 1.OccupyMonSts: Indicate the occupant status detected by in-car camera 2. Auto seat ventilation function only could be activeated once in one driving cycel unless the activable flag is re-satisfied(Flg AutoActvn==0). A new driving cycle is initiated, i.e. VehModMngtGlbSafe1_UsgModSts1 changes from "abandon" to any other value and then changes back to "abandon" again. 3. For Left Hand Drive, the port HmiSeatVentAutStrtRowSecLe is used to set seat heating level. For Right Hand Drive, the port HmiSeatVentAutStrtRowSecRi is used to set seat heating level, And the port DrvrSecRowVentnAutoSts can indicate auto seat heating status and send to ZCUP. 4. For Left Hand Drive, the port SecRowLeVentnAutoSts is set according to the request from port HmiSeatVentAutStrtRowSecLe and vehicle interior and exterior temperature. For Right Hand Drive, the port SecRowLeVentnAutoSts is set according to receive singal PassSecRowVentnAutoSts. | 更改一个驾驶循环定义,由回到abandoned改为inactive及以下
239210 | Command signals priority for passenger seat ventilation | x040000001F06EBEE |  | SeatClimaForSecRowLe | SeatClimaForSecRowLe | 3.0 25R1(2a3) | 3.0 25R1(2a3) | Port HmiSeatVentnForRowSecLe or HmiSeatVentnForRowSecRi ndicates customer request on IHU and port SecRowLeVentnLvl or SecRowRiVentnLvl indicates customer request from LRSS SRSM. SeatClimaDurgClima indicates automatical request from CCM. According to Req(Second row seat ventilation availability), SeatClimaDurgClima is only avialble in inactive, and HmiSeatVentnForRowSecLe / HmiSeatVentnForRowSecRi or SecRowLeVentnLvl / SecRowRiVentnLvl are avialble in convience or active or driving. Priority: SRSM (SecRowLeVentnLvl / SecRowRiVentnLvl) > IHU/DHU (HmiSeatVentnForRowSecLe /HmiSeatVentnForRowSecRi) | Port HmiSeatVentnForRowSecLe or HmiSeatVentnForRowSecRi ndicates customer request on IHU and port SecRowLeVentnLvl or SecRowRiVentnLvl indicates customer request from LRSS SRSM. SeatClimaDurgClima indicates automatical request from CCM. According to Req(Second row seat ventilation availability), SeatClimaDurgClima is only avialble in inactive, and HmiSeatVentnForRowSecLe / HmiSeatVentnForRowSecRi or SecRowLeVentnLvl / SecRowRiVentnLvl are avialble in convience or active or driving. Priority: SRSM (SecRowLeVentnLvl / SecRowRiVentnLvl) > IHU/DHU (HmiSeatVentnForRowSecLe /HmiSeatVentnForRowSecRi) | ZCU集成二排功能，区分左右舵
196794 | Command signals priority for second row left seat heating. | x040000001F01D137 |  | SeatClimaForSecRowLe | SeatClimaForSecRowLe | 3.0 25R1(4a3) | 3.0 25R1(4a3) | Port HmiSeatHeatgForRowSecLe or HmiSeatHeatgForRowSecRi indicates customer request on IHU/DHU and port SecRowLeHeatgLvl or SecRowRiHeatgLvl indicates customer request from second row switch SRSM. SeatClimaDurgClima indicates automatical request from CCM. According to Req(Second row left seat heating availability), SeatClimaDurgClima is only avialble in inactive, and HmiSeatHeatgForRowSecLe / HmiSeatHeatgForRowSecRi or SecRowLeHeatgLvl / SecRowRiHeatgLvl are avialble in convience or active or driving. Priority: SRSM (SecRowLeHeatgLvl / SecRowRiHeatgLvl) > IHU/DHU (HmiSeatHeatgForRowSecLe / HmiSeatHeatgForRowSecRi) | Port HmiSeatHeatgForRowSecLe or HmiSeatHeatgForRowSecRi indicates customer request on IHU/DHU and port SecRowLeHeatgLvl or SecRowRiHeatgLvl indicates customer request from second row switch SRSM. SeatClimaDurgClima indicates automatical request from CCM. According to Req(Second row left seat heating availability), SeatClimaDurgClima is only avialble in inactive, and HmiSeatHeatgForRowSecLe / HmiSeatHeatgForRowSecRi or SecRowLeHeatgLvl / SecRowRiHeatgLvl are avialble in convience or active or driving. Priority: SRSM (SecRowLeHeatgLvl / SecRowRiHeatgLvl) > IHU/DHU (HmiSeatHeatgForRowSecLe / HmiSeatHeatgForRowSecRi) | ZCU集成二排功能，区分左右舵
146007 | Diagnostics of seats | x0400000002A99016 |  | SeatClimaForSecRowLe | SeatClimaForSecRowLe | (3) | (3) | For the rear seat heating modules, in shall be possible to read out the following information through diagnostics: Fault status of seat heater (FltStsOfSeatHeatg) Seat heat hard fault (SeatHeatFIHard) Fault status of heating temp sensor (SeatHeatFltTSts) Actual temperature within seat heater (TOfSeatHeat) Heating status (SeatHeatActv) ECU status (FltStsForEcu) It shall be possible to turn on/off and control the seat heaters and fans through diagnostics. | For the rear seat heating modules, in shall be possible to read out the following information through diagnostics: Fault status of seat heater (FltStsOfSeatHeatg) Seat heat hard fault (SeatHeatFIHard) Fault status of heating temp sensor (SeatHeatFltTSts) Actual temperature within seat heater (TOfSeatHeat) Heating status (SeatHeatActv) ECU status (FltStsForEcu) It shall be possible to turn on/off and control the seat heaters and fans through diagnostics.
146005 | Diagnostics of seats | x0400000002A9900C |  | SeatClimaForSecRowLe | SeatClimaForSecRowLe | (3) | (3) | For seat heating modules, it shall be possible to read out the following information through diagnostics: Fault status of seat heater Seat heat hard fault Fault status of heating temp sensor Actual temperature within seat heater Heating status (On/Off/Levels) It shall be possible to turn on/off and control the seat heaters and fans through diagnostics. | For seat heating modules, it shall be possible to read out the following information through diagnostics: Fault status of seat heater Seat heat hard fault Fault status of heating temp sensor Actual temperature within seat heater Heating status (On/Off/Levels) It shall be possible to turn on/off and control the seat heaters and fans through diagnostics.
239185 | Fan failure detection | x04000000033D3F5D |  | SeatClimaForSecRowLe | SeatClimaForSecRowLe | (1) | (1) | Component must monitor cushion and back fan for possible failures. If failure is detected then normal control can be resumed when failure is no longer present. Both cushion and back fan fault as below can be read out by diagnostic tools and corresponding DTCs should be stored. Open circuit error Short to GND error Short to Batt error Backrest fan failure Seat cushion fan failure | Component must monitor cushion and back fan for possible failures. If failure is detected then normal control can be resumed when failure is no longer present. Both cushion and back fan fault as below can be read out by diagnostic tools and corresponding DTCs should be stored. Open circuit error Short to GND error Short to Batt error Backrest fan failure Seat cushion fan failure
239206 | Fan speed conversion | x04000000033D57D6 |  | SeatClimaForSecRowLe | SeatClimaForSecRowLe | (1) | (1) | The requested speed fan signal can be taken over one to one into the duty cycle to control the fan speed. this means 0-100% signal value shall be convert to 0-100% PWM duty cycle. The fan control output shall be set according to the signal value: Value PWM level RPM 0 tbd off 1 tbd tbd 2 tbd tbd 3 tbd tbd 4 tbd tbd 5 tbd tbd 6 tbd tbd 7 tbd tbd | The requested speed fan signal can be taken over one to one into the duty cycle to control the fan speed. this means 0-100% signal value shall be convert to 0-100% PWM duty cycle. The fan control output shall be set according to the signal value: Value PWM level RPM 0 tbd off 1 tbd tbd 2 tbd tbd 3 tbd tbd 4 tbd tbd 5 tbd tbd 6 tbd tbd 7 tbd tbd
146001 | Functional DTC and diagnostic | x040000000355B3D6 |  | SeatClimaForSecRowLe | SeatClimaForSecRowLe | (4) | (4) | There shall be DTCs for second row left seat heating. The belows DTCs shall be set when the error is detected. So it can be knew by diagnostic tools what error the seat heater is. Temperature sensor failure Heater mat failure Second Row Left Seat Heater Component shall be able to detect the following possible failures on heating mat: Open Circuit. Over current. Short Circuit To Batt. Short Circuit To GND. Overheat. The component shall be able to detect the following errors on the temperature sensor: Short Circuit to Battery / Open Circuit Short Circuit to Ground Input out of range (if not covered by SCG/SCB) It shall be possible to read out the error and status information via diagnostics. And also, seat heating level can be controlled via diagnostics. | There shall be DTCs for second row left seat heating. The belows DTCs shall be set when the error is detected. So it can be knew by diagnostic tools what error the seat heater is. Temperature sensor failure Heater mat failure Second Row Left Seat Heater Component shall be able to detect the following possible failures on heating mat: Open Circuit. Over current. Short Circuit To Batt. Short Circuit To GND. Overheat. The component shall be able to detect the following errors on the temperature sensor: Short Circuit to Battery / Open Circuit Short Circuit to Ground Input out of range (if not covered by SCG/SCB) It shall be possible to read out the error and status information via diagnostics. And also, seat heating level can be controlled via diagnostics.
239190 | Handing of Fan Element Errors | x0400000020B22DB7 |  | SeatClimaForSecRowLe | SeatClimaForSecRowLe | (2) | (2) | When an error occurs on the seat back or cushion fan mat then the seat fan shall be turned off until the ECU has received an external request to stop the seat fan (PWM is Off) and start it again (PWM is On) . If ten attempts have been made during one driving cycle and each attempt has failed the ECU shall not attempt to start the seat fan again until there is a new driving cycle. | When an error occurs on the seat back or cushion fan mat then the seat fan shall be turned off until the ECU has received an external request to stop the seat fan (PWM is Off) and start it again (PWM is On) . If ten attempts have been made during one driving cycle and each attempt has failed the ECU shall not attempt to start the seat fan again until there is a new driving cycle. | retry 次数更新为10次
146004 | Handing of Heating Element Errors | x0400000020B22DA2 |  | SeatClimaForSecRowLe | SeatClimaForSecRowLe | (4) | (4) | When an error occurs on the seat heating mat then the seat heating shall be turned off until the ECU has received an external request to stop the seat heating (heating mat is off) and start it again (heating mat level 1, 2 or 3). If ten attempts have been made during one driving cycle and each attempt has failed the ECU shall not attempt to start the seat heating again until there is a new driving cycle. Note:A new driving cycle is initiated, i.e. UsgModSts1 changes from "abandon" to any other value and then changes back to "abandon" again. | When an error occurs on the seat heating mat then the seat heating shall be turned off until the ECU has received an external request to stop the seat heating (heating mat is off) and start it again (heating mat level 1, 2 or 3). If ten attempts have been made during one driving cycle and each attempt has failed the ECU shall not attempt to start the seat heating again until there is a new driving cycle. Note:A new driving cycle is initiated, i.e. UsgModSts1 changes from "abandon" to any other value and then changes back to "abandon" again. | retry 次数更新为10次
986631 | Hardwire switch for second row left seat heating | x040000001F8DF4A4 |  | SeatClimaForSecRowLe | SeatClimaForSecRowLe | (2) | (2) | Hardwire Switch Heating Request： Second row left seat heating level can be adjusted as SWITCH request via port HwSecRowLeSeatHeatgBtn, and it shall be possible for seat control module to translate the boolean type signal from switch to heating level. Seat heating level changing order defined as off®level3®level2®level1®off, this order can be cycled all the time. And only when port HwSecRowLeSeatHeatgBtn changed from OFF to ON, can heating level be changed to next level. Every time HwSecRowLeSeatHeatgBtn changed from OFF to ON, SWITCH heating level can only change from current status to next level according to order definition. Note: Memory for SWITCH heating level request is not needed when seat control module power off. Hardwire Switch Heating Level Indication： For Carconfig STEERING WHEEL POSITION (CC #8) = 0x01 is Left Hand Drive. SWITCH seat heating level indicator light is illuminated using port HwSecRowLeSeatHeatgIllmnLvl. When seat indicator light needn't to be turn on, HwSecRowLeSeatHeatgIllmnLvl == 0x00 Off should be sent to SWITCH. When seat heating level status SeatHeatgLvlStsRowSecLe == 0x01 level_1 and available status SeatHeatgAvlStsRowSecLe == 0x01 On, HwSecRowLeSeatHeatgIllmnLvl == 0x01 level_1 should be sent to SWITCH. When seat heating level status SeatHeatgLvlStsRowSecLe == 0x02 level_2 and available status SeatHeatgAvlStsRowSecLe == 0x01 On, HwSecRowLeSeatHeatgIllmnLvl == 0x02 level_2 should be sent to SWITCH. When seat heating level status SeatHeatgLvlStsRowSecLe == 0x03 level_3 and available status SeatHeatgAvlStsRowSecLe == 0x01 On, HwSecRowLeSeatHeatgIllmnLvl == 0x02 level_3 should be sent to SWITCH. For Carconfig STEERING WHEEL POSITION (CC #8) = 0x02 is Right Hand Drive. SWITCH seat heating level indicator light is illuminated using port HwSecRowLeSeatHeatgIllmnLvl. When seat indicator light needn't to be turn on, HwSecRowLeSeatHeatgIllmnLvl == 0x00 Off should be sent to SWITCH. When seat heating level status SeatHeatgLvlStsDrvrRowSec == 0x01 level_1 and available status SeatHeatgAvlStsDrvrRowSec== 0x01 On, HwSecRowLeSeatHeatgIllmnLvl == 0x01 level_1 should be sent to SWITCH. When seat heating level status SeatHeatgLvlStsDrvrRowSec == 0x02 level_2 and available status SeatHeatgAvlStsDrvrRowSec == 0x01 On, HwSecRowLeSeatHeatgIllmnLvl == 0x02 level_2 should be sent to SWITCH. When seat heating level status SeatHeatgLvlStsDrvrRowSec == 0x03 level_3 and available status SeatHeatgAvlStsDrvrRowSec == 0x01 On, HwSecRowLeSeatHeatgIllmnLvl == 0x02 level_3 should be sent to SWITCH. If HwSecRowLeSeatHeatgBtnStkErr == 0x01 Err, indicating seat heating button stuck error happened, HwSecRowLeSeatHeatgIllmnLvl == 0x00 Off should be kept until error disappear and then restore to normal illumination request. Hardwire Switch Stuck： Port HwSecRowLeSeatHeatgBtnStkErr == 0x01 Err are used to indicate heating button stuck error respectively. When heating button stuck error is detected, should not execute SWITCH heating request and deactivate heating level indicator light until error disappear. | Hardwire Switch Heating Request： Second row left seat heating level can be adjusted as SWITCH request via port HwSecRowLeSeatHeatgBtn, and it shall be possible for seat control module to translate the boolean type signal from switch to heating level. Seat heating level changing order defined as off®level3®level2®level1®off, this order can be cycled all the time. And only when port HwSecRowLeSeatHeatgBtn changed from OFF to ON, can heating level be changed to next level. Every time HwSecRowLeSeatHeatgBtn changed from OFF to ON, SWITCH heating level can only change from current status to next level according to order definition. Note: Memory for SWITCH heating level request is not needed when seat control module power off. Hardwire Switch Heating Level Indication： For Carconfig STEERING WHEEL POSITION (CC #8) = 0x01 is Left Hand Drive. SWITCH seat heating level indicator light is illuminated using port HwSecRowLeSeatHeatgIllmnLvl. When seat indicator light needn't to be turn on, HwSecRowLeSeatHeatgIllmnLvl == 0x00 Off should be sent to SWITCH. When seat heating level status SeatHeatgLvlStsRowSecLe == 0x01 level_1 and available status SeatHeatgAvlStsRowSecLe == 0x01 On, HwSecRowLeSeatHeatgIllmnLvl == 0x01 level_1 should be sent to SWITCH. When seat heating level status SeatHeatgLvlStsRowSecLe == 0x02 level_2 and available status SeatHeatgAvlStsRowSecLe == 0x01 On, HwSecRowLeSeatHeatgIllmnLvl == 0x02 level_2 should be sent to SWITCH. When seat heating level status SeatHeatgLvlStsRowSecLe == 0x03 level_3 and available status SeatHeatgAvlStsRowSecLe == 0x01 On, HwSecRowLeSeatHeatgIllmnLvl == 0x02 level_3 should be sent to SWITCH. For Carconfig STEERING WHEEL POSITION (CC #8) = 0x02 is Right Hand Drive. SWITCH seat heating level indicator light is illuminated using port HwSecRowLeSeatHeatgIllmnLvl. When seat indicator light needn't to be turn on, HwSecRowLeSeatHeatgIllmnLvl == 0x00 Off should be sent to SWITCH. When seat heating level status SeatHeatgLvlStsDrvrRowSec == 0x01 level_1 and available status SeatHeatgAvlStsDrvrRowSec== 0x01 On, HwSecRowLeSeatHeatgIllmnLvl == 0x01 level_1 should be sent to SWITCH. When seat heating level status SeatHeatgLvlStsDrvrRowSec == 0x02 level_2 and available status SeatHeatgAvlStsDrvrRowSec == 0x01 On, HwSecRowLeSeatHeatgIllmnLvl == 0x02 level_2 should be sent to SWITCH. When seat heating level status SeatHeatgLvlStsDrvrRowSec == 0x03 level_3 and available status SeatHeatgAvlStsDrvrRowSec == 0x01 On, HwSecRowLeSeatHeatgIllmnLvl == 0x02 level_3 should be sent to SWITCH. If HwSecRowLeSeatHeatgBtnStkErr == 0x01 Err, indicating seat heating button stuck error happened, HwSecRowLeSeatHeatgIllmnLvl == 0x00 Off should be kept until error disappear and then restore to normal illumination request. Hardwire Switch Stuck： Port HwSecRowLeSeatHeatgBtnStkErr == 0x01 Err are used to indicate heating button stuck error respectively. When heating button stuck error is detected, should not execute SWITCH heating request and deactivate heating level indicator light until error disappear. | 增加左右舵判断，指示灯信号左右舵置位逻辑不一样
986633 | Hardwire switch for second row left seat ventilation | x040000001F8DF4DD |  | SeatClimaForSecRowLe | SeatClimaForSecRowLe | (2) | (2) | Hardwire Switch Ventilation Request： Second row left seat ventilation level can be adjusted as SWITCH request via port HwSecRowLeSeatVentnBtn, and it shall be possible for seat control module to translate the boolean type signal from switch to ventilation level. Seat ventilation level changing order defined as off®level3®level2®level1®off, this order can be cycled all the time. And only when port HwSecRowLeSeatVentnBtn changed from OFF to ON, can ventilation level be changed to next level. Every time HwSecRowLeSeatVentnBtn changed from OFF to ON, SWITCH ventilation level can only change from current status to next level according to order definition. Note: Memory for SWITCH ventilation level request is not needed when seat control module power off. Hardwire Switch Ventilation Level Indication： For Carconfig STEERING WHEEL POSITION (CC #8) = 0x01 is Left Hand Drive. SWITCH seat ventilation level indicator light is illuminated using port HwSecRowLeSeatVentnIllmnLvl. When seat indicator light needn't to be turn on, HwSecRowLeSeatVentnIllmnLvl == 0x00 Off should be sent to SWITCH. When seat ventilation level status SeatVentnLvlStsRowSecLe == 0x01 level_1 and available status SeatVentAvlStsRowSecLe == 0x01 On, HwSecRowLeSeatVentnIllmnLvl == 0x01 level_1 should be sent to SWITCH. When seat ventilation level status SeatVentnLvlStsRowSecLe == 0x02 level_2 and available status SeatVentAvlStsRowSecLe == 0x01 On, HwSecRowLeSeatVentnIllmnLvl == 0x02 level_2 should be sent to SWITCH. When seat ventilation level status SeatVentnLvlStsRowSecLe == 0x03 level_3 and available status SeatVentAvlStsRowSecLe == 0x01 On, HwSecRowLeSeatVentnIllmnLvl == 0x02 level_3 should be sent to SWITCH. For Carconfig STEERING WHEEL POSITION (CC #8) = 0x02 is Right Hand Drive. SWITCH seat ventilation level indicator light is illuminated using port HwSecRowLeSeatVentnIllmnLvl. When seat indicator light needn't to be turn on, HwSecRowLeSeatVentnIllmnLvl == 0x00 Off should be sent to SWITCH. When seat ventilation level status SeatVentnLvlStsDrvrRowSec == 0x01 level_1 and available status SeatVentAvlStsDrvrRowSec == 0x01 On, HwSecRowLeSeatVentnIllmnLvl == 0x01 level_1 should be sent to SWITCH. When seat ventilation level status SeatVentnLvlStsDrvrRowSec == 0x02 level_2 and available status SeatVentAvlStsDrvrRowSec == 0x01 On, HwSecRowLeSeatVentnIllmnLvl == 0x02 level_2 should be sent to SWITCH. When seat ventilation level status SeatVentnLvlStsDrvrRowSec == 0x03 level_3 and available status SeatVentAvlStsDrvrRowSec == 0x01 On, HwSecRowLeSeatVentnIllmnLvl == 0x02 level_3 should be sent to SWITCH. If HwSecRowLeSeatVentnBtnStkErr == 0x01 Err, indicating seat ventilation button stuck error happened, HwSecRowLeSeatVentnIllmnLvl == 0x00 Off should be kept until error disappear and then restore to normal illumination request. Hardwire Switch Stuck： Port HwSecRowLeSeatVentnBtnStkErr == 0x01 Err are used to indicate ventilation button stuck error respectively. When heating button stuck error is detected, should not execute SWITCH ventilation request and deactivate ventilation level indicator light until error disappear. | Hardwire Switch Ventilation Request： Second row left seat ventilation level can be adjusted as SWITCH request via port HwSecRowLeSeatVentnBtn, and it shall be possible for seat control module to translate the boolean type signal from switch to ventilation level. Seat ventilation level changing order defined as off®level3®level2®level1®off, this order can be cycled all the time. And only when port HwSecRowLeSeatVentnBtn changed from OFF to ON, can ventilation level be changed to next level. Every time HwSecRowLeSeatVentnBtn changed from OFF to ON, SWITCH ventilation level can only change from current status to next level according to order definition. Note: Memory for SWITCH ventilation level request is not needed when seat control module power off. Hardwire Switch Ventilation Level Indication： For Carconfig STEERING WHEEL POSITION (CC #8) = 0x01 is Left Hand Drive. SWITCH seat ventilation level indicator light is illuminated using port HwSecRowLeSeatVentnIllmnLvl. When seat indicator light needn't to be turn on, HwSecRowLeSeatVentnIllmnLvl == 0x00 Off should be sent to SWITCH. When seat ventilation level status SeatVentnLvlStsRowSecLe == 0x01 level_1 and available status SeatVentAvlStsRowSecLe == 0x01 On, HwSecRowLeSeatVentnIllmnLvl == 0x01 level_1 should be sent to SWITCH. When seat ventilation level status SeatVentnLvlStsRowSecLe == 0x02 level_2 and available status SeatVentAvlStsRowSecLe == 0x01 On, HwSecRowLeSeatVentnIllmnLvl == 0x02 level_2 should be sent to SWITCH. When seat ventilation level status SeatVentnLvlStsRowSecLe == 0x03 level_3 and available status SeatVentAvlStsRowSecLe == 0x01 On, HwSecRowLeSeatVentnIllmnLvl == 0x02 level_3 should be sent to SWITCH. For Carconfig STEERING WHEEL POSITION (CC #8) = 0x02 is Right Hand Drive. SWITCH seat ventilation level indicator light is illuminated using port HwSecRowLeSeatVentnIllmnLvl. When seat indicator light needn't to be turn on, HwSecRowLeSeatVentnIllmnLvl == 0x00 Off should be sent to SWITCH. When seat ventilation level status SeatVentnLvlStsDrvrRowSec == 0x01 level_1 and available status SeatVentAvlStsDrvrRowSec == 0x01 On, HwSecRowLeSeatVentnIllmnLvl == 0x01 level_1 should be sent to SWITCH. When seat ventilation level status SeatVentnLvlStsDrvrRowSec == 0x02 level_2 and available status SeatVentAvlStsDrvrRowSec == 0x01 On, HwSecRowLeSeatVentnIllmnLvl == 0x02 level_2 should be sent to SWITCH. When seat ventilation level status SeatVentnLvlStsDrvrRowSec == 0x03 level_3 and available status SeatVentAvlStsDrvrRowSec == 0x01 On, HwSecRowLeSeatVentnIllmnLvl == 0x02 level_3 should be sent to SWITCH. If HwSecRowLeSeatVentnBtnStkErr == 0x01 Err, indicating seat ventilation button stuck error happened, HwSecRowLeSeatVentnIllmnLvl == 0x00 Off should be kept until error disappear and then restore to normal illumination request. Hardwire Switch Stuck： Port HwSecRowLeSeatVentnBtnStkErr == 0x01 Err are used to indicate ventilation button stuck error respectively. When heating button stuck error is detected, should not execute SWITCH ventilation request and deactivate ventilation level indicator light until error disappear. | 增加左右舵判断，指示灯信号左右舵置位逻辑不一样
146000 | Heater failure detection | x040000000355B3C5 |  | SeatClimaForSecRowLe | SeatClimaForSecRowLe | (4) | (4) | Second Row Left Seat Heater Component shall be able to detect the following possible failures on heating mat: Open Circuit. Over current. Short Circuit To Batt. Short Circuit To GND. The component shall be able to detect the following errors on the temperature sensor: Short Circuit to Battery / Open Circuit Short Circuit to Ground Input out of range (if not covered by SCG/SCB) When a fault is detected, heater must be shut off. If fault is detected in sensor or component, normal control can be resumed when failure is no longer present. If failure occurred in element, component must wait for error reset. Seat heating request shall be inhibited until next driving cycle when the error is persistent and not recoverable without external intervention. If there is an error with a seat heating mat’s temperature sensor then the seat heating element that is using this temperature sensor must be turned OFF and shall not be allowed to start. | Second Row Left Seat Heater Component shall be able to detect the following possible failures on heating mat: Open Circuit. Over current. Short Circuit To Batt. Short Circuit To GND. The component shall be able to detect the following errors on the temperature sensor: Short Circuit to Battery / Open Circuit Short Circuit to Ground Input out of range (if not covered by SCG/SCB) When a fault is detected, heater must be shut off. If fault is detected in sensor or component, normal control can be resumed when failure is no longer present. If failure occurred in element, component must wait for error reset. Seat heating request shall be inhibited until next driving cycle when the error is persistent and not recoverable without external intervention. If there is an error with a seat heating mat’s temperature sensor then the seat heating element that is using this temperature sensor must be turned OFF and shall not be allowed to start.
146140 | Over temperature protection | x040000001E37AB4F |  | SeatClimaForSecRowLe | SeatClimaForSecRowLe | 3.0 25R1(4) | 3.0 25R1(4) | If the measured seat heating temperature on the NTC exceeds CFG_OVERRIDE_TEMP °C continuously for more than CFG_OVERRIDE_TIME minutes then the Seat Module shall start to regulate temperature below CFG_OVERRIDE_TEMP °C. The default values are: CFG_OVERRIDE_TEMP = 73 °C CFG_OVERRIDE_TIME = 5 minutes The values shall be stored in a parameter file so that they can be modified when needed. | If the measured seat heating temperature on the NTC exceeds CFG_OVERRIDE_TEMP °C continuously for more than CFG_OVERRIDE_TIME minutes then the Seat Module shall start to regulate temperature below CFG_OVERRIDE_TEMP °C. The default values are: CFG_OVERRIDE_TEMP = 73 °C CFG_OVERRIDE_TIME = 5 minutes The values shall be stored in a parameter file so that they can be modified when needed. | 更新需求过温保护值，软件已实现
149284 | Power limitation | x040000001F19A521 |  | SeatClimaForSecRowLe | SeatClimaForSecRowLe | 3.0 25R1(10) | 3.0 25R1(10) | For Carconfig STEERING WHEEL POSITION (CC #8) is 0x01 Left Hand Drive Second row seat component must listen to SecRowLeSeatHeatgPwrAllwd and SecRowLeSeatVentnPwrAllwd signal sent from CCM. Only when allowed power is higher than or equal to desired power, can seat heating or seat ventilation be activated. But there is about 2000 ms delay from VMM dynamic power management and about 700 ms delay from CAN bus when desired power increasing, so both allowed power delay time and network delay time should be considered when seat heating and ventilation activated or changing level. When seat module receive heating or ventilation level request from HMI (using portHmiSeatHeatgForRowSecLe,HmiSeatVentnForRowSecLe) and telematics (using port SeatClimaDurgClima.HmiSeatHeatgForRowSecLe, SeatClimaDurgClima.HmiSeatVentnForRowSecLe), seat module should response corresponding level status immediately via port SeatHeatgLvlStsRowSecLe and SeatVentnLvlStsRowSecLe without any delay although seat heating or ventilation may not be activated successfully due to power limited. And virtual seat heating or ventilation actual level and status should be kept until desired power is allowed. If SecRowLeSeatHeatgPwrAllwd is continuously lower than SecRowSeatHeatgDesPwrCnsLe exceed SecRowLeSeatHeatgPwrDelayTi (one calibratable time, default 10s), second row left seat heating should stop, and then SeatHeatgAvlStsRowSecLe == 0x05 and SeatHeatgLvlStsRowSecLe == 0x0 Off should be published. During the waiting time, the request seat heating level should be realized once desired power is allowed. If SecRowLeSeatVentnPwrAllwd is continuously lower than SecRowSeatVentnDesPwrCnsLe exceed SecRowLeSeatVentPwrDelayTi (one calibratable time, default 10s), second row left seat ventilation should stop, and then SeatVentAvlStsRowSecLe == 0x05 and SeatVentnLvlStsRowSecLe == 0x0 Off should be published. During the waiting time, the request seat ventilation level should be realized once desired power is allowed. If desired power is not allowed unexpectedly after seat heating or ventilation is normally activated as request level, seat heating or ventilation should stop right now. And it can be restored when desired power is allowed again within one calibratable time SecRowLeSeatAntiShakeTi (default 10s). If the stop time under SecRowLeSeatAntiShakeTi, seat climate control module should still report current heating or ventilation level by SeatHeatgLvlStsRowSecLe or SeatVentnLvlStsRowSecLe in accordance with request level and report SeatHeatgAvlStsRowSecLe or SeatVentAvlStsRowSecLe as 0x1 On status. If the stop time is equal to or exceed SecRowLeSeatAntiShakeTi , second row left seat heating or ventilation should stop and publish 0x0 off in SeatHeatgLvlStsRowSecLe or SeatVentnLvlStsRowSecLe and 0x05 in SeatHeatgAvlStsRowSecLe or SeatVentAvlStsRowSecLe. For Carconfig STEERING WHEEL POSITION (CC #8) is 0x02 Right Hand Drive Second row seat component must listen to SecRowRiSeatHeatgPwrAllwd and SecRowRiSeatVentnPwrAllwd signal sent from CCM. Only when allowed power is higher than or equal to desired power, can seat heating or seat ventilation be activated. But there is about 2000 ms delay from VMM dynamic power management and about 700 ms delay from CAN bus when desired power increasing, so both allowed power delay time and network delay time should be considered when seat heating and ventilation activated or changing level. When seat module receive heating or ventilation level request from HMI (using portHmiSeatHeatgForRowSecRi,HmiSeatVentnForRowSecRi) and telematics (using port SeatClimaDurgClima.HmiSeatHeatgForRowSecRi, SeatClimaDurgClima.HmiSeatVentnForRowSecRi), seat module should response corresponding level status immediately via port SeatHeatgLvlStsDrvrRowSec and SeatVentnLvlStsDrvrRowSec without any delay although seat heating or ventilation may not be activated successfully due to power limited. And virtual seat heating or ventilation actual level and status should be kept until desired power is allowed. If SecRowRiSeatHeatgPwrAllwd is continuously lower than DrveSecRowSeatHeatgDesPwrCns exceed SecRowLeSeatHeatgPwrDelayTi (one calibratable time, default 10s), second row left seat heating should stop, and then SeatHeatgAvlStsDrvrRowSec == 0x05 and SeatHeatgLvlStsDrvrRowSec == 0x0 Off should be published. During the waiting time, the request seat heating level should be realized once desired power is allowed. If SecRowRiSeatVentnPwrAllwd is continuously lower than DrvrSecRowSeatVentnDesPwrCns exceed SecRowLeSeatVentPwrDelayTi (one calibratable time, default 10s), second row left seat ventilation should stop, and then SeatVentAvlStsDrvrRowSec == 0x05 and SeatVentnLvlStsDrvrRowSec == 0x0 Off should be published. During the waiting time, the request seat ventilation level should be realized once desired power is allowed. If desired power is not allowed unexpectedly after seat heating or ventilation is normally activated as request level, seat heating or ventilation should stop right now. And it can be restored when desired power is allowed again within one calibratable time SecRowLeSeatAntiShakeTi (default 10s). If the stop time under SecRowLeSeatAntiShakeTi, seat climate control module should still report current heating or ventilation level by SeatHeatgLvlStsDrvrRowSec or SeatVentnLvlStsDrvrRowSec in accordance with request level and report SeatHeatgAvlStsDrvrRowSec or SeatVentAvlStsDrvrRowSec as 0x1 On status. If the stop time is equal to or exceed SecRowLeSeatAntiShakeTi , second row left seat heating or ventilation should stop and publish 0x0 off in SeatHeatgLvlStsDrvrRowSec or SeatVentnLvlStsDrvrRowSec and 0x05 in SeatHeatgAvlStsDrvrRowSec or SeatVentAvlStsDrvrRowSec. | For Carconfig STEERING WHEEL POSITION (CC #8) is 0x01 Left Hand Drive Second row seat component must listen to SecRowLeSeatHeatgPwrAllwd and SecRowLeSeatVentnPwrAllwd signal sent from CCM. Only when allowed power is higher than or equal to desired power, can seat heating or seat ventilation be activated. But there is about 2000 ms delay from VMM dynamic power management and about 700 ms delay from CAN bus when desired power increasing, so both allowed power delay time and network delay time should be considered when seat heating and ventilation activated or changing level. When seat module receive heating or ventilation level request from HMI (using portHmiSeatHeatgForRowSecLe,HmiSeatVentnForRowSecLe) and telematics (using port SeatClimaDurgClima.HmiSeatHeatgForRowSecLe, SeatClimaDurgClima.HmiSeatVentnForRowSecLe), seat module should response corresponding level status immediately via port SeatHeatgLvlStsRowSecLe and SeatVentnLvlStsRowSecLe without any delay although seat heating or ventilation may not be activated successfully due to power limited. And virtual seat heating or ventilation actual level and status should be kept until desired power is allowed. If SecRowLeSeatHeatgPwrAllwd is continuously lower than SecRowSeatHeatgDesPwrCnsLe exceed SecRowLeSeatHeatgPwrDelayTi (one calibratable time, default 10s), second row left seat heating should stop, and then SeatHeatgAvlStsRowSecLe == 0x05 and SeatHeatgLvlStsRowSecLe == 0x0 Off should be published. During the waiting time, the request seat heating level should be realized once desired power is allowed. If SecRowLeSeatVentnPwrAllwd is continuously lower than SecRowSeatVentnDesPwrCnsLe exceed SecRowLeSeatVentPwrDelayTi (one calibratable time, default 10s), second row left seat ventilation should stop, and then SeatVentAvlStsRowSecLe == 0x05 and SeatVentnLvlStsRowSecLe == 0x0 Off should be published. During the waiting time, the request seat ventilation level should be realized once desired power is allowed. If desired power is not allowed unexpectedly after seat heating or ventilation is normally activated as request level, seat heating or ventilation should stop right now. And it can be restored when desired power is allowed again within one calibratable time SecRowLeSeatAntiShakeTi (default 10s). If the stop time under SecRowLeSeatAntiShakeTi, seat climate control module should still report current heating or ventilation level by SeatHeatgLvlStsRowSecLe or SeatVentnLvlStsRowSecLe in accordance with request level and report SeatHeatgAvlStsRowSecLe or SeatVentAvlStsRowSecLe as 0x1 On status. If the stop time is equal to or exceed SecRowLeSeatAntiShakeTi , second row left seat heating or ventilation should stop and publish 0x0 off in SeatHeatgLvlStsRowSecLe or SeatVentnLvlStsRowSecLe and 0x05 in SeatHeatgAvlStsRowSecLe or SeatVentAvlStsRowSecLe. For Carconfig STEERING WHEEL POSITION (CC #8) is 0x02 Right Hand Drive Second row seat component must listen to SecRowRiSeatHeatgPwrAllwd and SecRowRiSeatVentnPwrAllwd signal sent from CCM. Only when allowed power is higher than or equal to desired power, can seat heating or seat ventilation be activated. But there is about 2000 ms delay from VMM dynamic power management and about 700 ms delay from CAN bus when desired power increasing, so both allowed power delay time and network delay time should be considered when seat heating and ventilation activated or changing level. When seat module receive heating or ventilation level request from HMI (using portHmiSeatHeatgForRowSecRi,HmiSeatVentnForRowSecRi) and telematics (using port SeatClimaDurgClima.HmiSeatHeatgForRowSecRi, SeatClimaDurgClima.HmiSeatVentnForRowSecRi), seat module should response corresponding level status immediately via port SeatHeatgLvlStsDrvrRowSec and SeatVentnLvlStsDrvrRowSec without any delay although seat heating or ventilation may not be activated successfully due to power limited. And virtual seat heating or ventilation actual level and status should be kept until desired power is allowed. If SecRowRiSeatHeatgPwrAllwd is continuously lower than DrveSecRowSeatHeatgDesPwrCns exceed SecRowLeSeatHeatgPwrDelayTi (one calibratable time, default 10s), second row left seat heating should stop, and then SeatHeatgAvlStsDrvrRowSec == 0x05 and SeatHeatgLvlStsDrvrRowSec == 0x0 Off should be published. During the waiting time, the request seat heating level should be realized once desired power is allowed. If SecRowRiSeatVentnPwrAllwd is continuously lower than DrvrSecRowSeatVentnDesPwrCns exceed SecRowLeSeatVentPwrDelayTi (one calibratable time, default 10s), second row left seat ventilation should stop, and then SeatVentAvlStsDrvrRowSec == 0x05 and SeatVentnLvlStsDrvrRowSec == 0x0 Off should be published. During the waiting time, the request seat ventilation level should be realized once desired power is allowed. If desired power is not allowed unexpectedly after seat heating or ventilation is normally activated as request level, seat heating or ventilation should stop right now. And it can be restored when desired power is allowed again within one calibratable time SecRowLeSeatAntiShakeTi (default 10s). If the stop time under SecRowLeSeatAntiShakeTi, seat climate control module should still report current heating or ventilation level by SeatHeatgLvlStsDrvrRowSec or SeatVentnLvlStsDrvrRowSec in accordance with request level and report SeatHeatgAvlStsDrvrRowSec or SeatVentAvlStsDrvrRowSec as 0x1 On status. If the stop time is equal to or exceed SecRowLeSeatAntiShakeTi , second row left seat heating or ventilation should stop and publish 0x0 off in SeatHeatgLvlStsDrvrRowSec or SeatVentnLvlStsDrvrRowSec and 0x05 in SeatHeatgAvlStsDrvrRowSec or SeatVentAvlStsDrvrRowSec. | ZCU集成二排座椅加热通风功能变更导致此需求加了部分需求又删除，目前与上一版本无区别
196260 | Propulsion type, car configuration | x040000001475799C |  | SeatClimaForSecRowLe | SeatClimaForSecRowLe | 3.0 23R4(5) | 3.0 23R4(5) | Following car configurations defines propulsion. Parameter info Parameter values Number Item Value Value comments 13 PROPULSION TYPE 01 Combustion engine only 02 Hybrid vehicle 03 Plugin hybrid vehicle 04 Battery electric vehicle 80 MHEV 81 Extended range electric vehicles 22 START DEVICE DIM need to know to be able to show correct start related message that mention the type of start device. 01 Start knob two rotation directions 02 Start knob one rotation direction 03 Start button 04 No Physical device （no Start botton） Port VehCfgPrm can be used to distinguish Propulsion type configuration information. If Carconfig PROPULSION TYPE (CC #13) is set to 0x01 Combustion engine only, then port EngSt1WdSts is used to judge if seat heating or ventilation can be activated. If Carconfig PROPULSION TYPE (CC #13) is set to 0x02 Hybrid vehicle, then port HvSysRlySts is used to judge if seat heating or ventilation can be activated. If Carconfig PROPULSION TYPE (CC #13) is set to 0x03 Plugin hybrid vehicle, then port HvSysRlySts is used to judge if seat heating or ventilation can be activated. If Carconfig PROPULSION TYPE (CC #13) is set to 0x04 Battery electric vehicle, then port HvSysRlySts is used to judge if seat heating or ventilation can be activated. If Carconfig PROPULSION TYPE (CC #13) is set to 0x80 MHEV, then port EngSt1WdSts is used to judge if seat heating or ventilation can be activated. If Carconfig PROPULSION TYPE (CC #13) is set to 0x81 Extended range electric vehicles, then port HvSysRlySts is used to judge if seat heating or ventilation can be activated. Besides, seat heating or seat ventilation can not be activated if HvSysRlySts != 0x1 Clsd when usagemode is convenience or active for PHEV/HEV. Note:CCP#13==03 and CCP#22==04 means PHEV propulsion type with high battary volume （no SSB button）. CCP#13 PROPULSION TYPE, value 0x04 BEV, means BEV propulsion type, only HV remote function is available. CCP#13 PROPULSION TYPE, value 0x80 MHEV, means tranditional ICE propulsion type, only ERS remote function is available. | Following car configurations defines propulsion. Parameter info Parameter values Number Item Value Value comments 13 PROPULSION TYPE 01 Combustion engine only 02 Hybrid vehicle 03 Plugin hybrid vehicle 04 Battery electric vehicle 80 MHEV 81 Extended range electric vehicles 22 START DEVICE DIM need to know to be able to show correct start related message that mention the type of start device. 01 Start knob two rotation directions 02 Start knob one rotation direction 03 Start button 04 No Physical device （no Start botton） Port VehCfgPrm can be used to distinguish Propulsion type configuration information. If Carconfig PROPULSION TYPE (CC #13) is set to 0x01 Combustion engine only, then port EngSt1WdSts is used to judge if seat heating or ventilation can be activated. If Carconfig PROPULSION TYPE (CC #13) is set to 0x02 Hybrid vehicle, then port HvSysRlySts is used to judge if seat heating or ventilation can be activated. If Carconfig PROPULSION TYPE (CC #13) is set to 0x03 Plugin hybrid vehicle, then port HvSysRlySts is used to judge if seat heating or ventilation can be activated. If Carconfig PROPULSION TYPE (CC #13) is set to 0x04 Battery electric vehicle, then port HvSysRlySts is used to judge if seat heating or ventilation can be activated. If Carconfig PROPULSION TYPE (CC #13) is set to 0x80 MHEV, then port EngSt1WdSts is used to judge if seat heating or ventilation can be activated. If Carconfig PROPULSION TYPE (CC #13) is set to 0x81 Extended range electric vehicles, then port HvSysRlySts is used to judge if seat heating or ventilation can be activated. Besides, seat heating or seat ventilation can not be activated if HvSysRlySts != 0x1 Clsd when usagemode is convenience or active for PHEV/HEV. Note:CCP#13==03 and CCP#22==04 means PHEV propulsion type with high battary volume （no SSB button）. CCP#13 PROPULSION TYPE, value 0x04 BEV, means BEV propulsion type, only HV remote function is available. CCP#13 PROPULSION TYPE, value 0x80 MHEV, means tranditional ICE propulsion type, only ERS remote function is available. | 增加EREV车型CC13=81
239192 | Reset Error latch | x04000000033D44D0 |  | SeatClimaForSecRowLe | SeatClimaForSecRowLe | (1) | (1) | Seat ventilation should be able to reset if many errors that need to reset appeared. And seat ventilation module can also be reset via diagnostic tool. | Seat ventilation should be able to reset if many errors that need to reset appeared. And seat ventilation module can also be reset via diagnostic tool.
146006 | Reset Error latch | x0400000002A99011 |  | SeatClimaForSecRowLe | SeatClimaForSecRowLe | (3) | (3) | Seat heating should be able to reset if many errors that need to reset appeared. And seat heating module can also be reset via diagnostic tool. | Seat heating should be able to reset if many errors that need to reset appeared. And seat heating module can also be reset via diagnostic tool.
149283 | Seat Climatisation power consumption during engine stop start | x040000001F1C6B09 |  | SeatClimaForSecRowLe | SeatClimaForSecRowLe | 3.0 25R1(9) | 3.0 25R1(9) | There must be an estimation of how much power consumption the seat climatisation functionality will desire to use in case of an engine stop start event. This shall be performed continuously, so that VMM can calculate whether or not to enter engine stop start mode. For PHEV, EREV,HEV and BEV, seat heating can be activated only when high voltage is power on, and for ICE, seat heating can be activated only when engine is start. For Carconfig STEERING WHEEL POSITION (CC #8) is 0x01 Left Hand Drive For traditional ICE vehicle type, using car config parameter #13 PROPULSION TYPE == 0×1 or 0×80, if Stop mode is activated during driving mode ( signal EngSt1WdSts == 0x06 RunngStb), the allowed power shall be set zero, so actual seat heating should stop. Seat heating should be restored after this Stop/Start when desired power is allowed again. During Stop/Start, seat heating level SeatHeatgLvlStsRowSecLe , should be kept with request level and status SeatHeatgAvlStsRowSecLe , should be set 0×01 On if no error occur. For Carconfig STEERING WHEEL POSITION (CC #8) is 0x02 Right Hand Drive For traditional ICE vehicle type, using car config parameter #13 PROPULSION TYPE == 0×1 or 0×80, if Stop mode is activated during driving mode ( signal EngSt1WdSts == 0x06 RunngStb), the allowed power shall be set zero, so actual seat heating should stop. Seat heating should be restored after this Stop/Start when desired power is allowed again. During Stop/Start, seat heating level SeatHeatgLvlStsDrvrRowSec , should be kept with request level and status SeatHeatgAvlStsDrvrRowSec , should be set 0×01 On if no error occur. PHEV,EREV, BEV or HEV vehicle type referring to 263162, engine silent idle (stop during driving usage mode) limitation for seat heating should be cancelled, seat heating can be activated as long as high voltage is available. The seat must track if the heating mat was on before the Stop/Start was activated so that if the seat heating is resumed then the temperature overshoot is not applied. For ICE（CCP#13 PROPULSION TYPE=01¦¦80）,if EngSt1WdSts == 0x06 RunngStb ,Seat ventilation functions are not limited by the allowed energy, Such as, when the allowed energy is less than the requested energy, the function can operate normally.And the time during this period shall be counted into the ventilation time. | There must be an estimation of how much power consumption the seat climatisation functionality will desire to use in case of an engine stop start event. This shall be performed continuously, so that VMM can calculate whether or not to enter engine stop start mode. For PHEV, EREV,HEV and BEV, seat heating can be activated only when high voltage is power on, and for ICE, seat heating can be activated only when engine is start. For Carconfig STEERING WHEEL POSITION (CC #8) is 0x01 Left Hand Drive For traditional ICE vehicle type, using car config parameter #13 PROPULSION TYPE == 0×1 or 0×80, if Stop mode is activated during driving mode ( signal EngSt1WdSts == 0x06 RunngStb), the allowed power shall be set zero, so actual seat heating should stop. Seat heating should be restored after this Stop/Start when desired power is allowed again. During Stop/Start, seat heating level SeatHeatgLvlStsRowSecLe , should be kept with request level and status SeatHeatgAvlStsRowSecLe , should be set 0×01 On if no error occur. For Carconfig STEERING WHEEL POSITION (CC #8) is 0x02 Right Hand Drive For traditional ICE vehicle type, using car config parameter #13 PROPULSION TYPE == 0×1 or 0×80, if Stop mode is activated during driving mode ( signal EngSt1WdSts == 0x06 RunngStb), the allowed power shall be set zero, so actual seat heating should stop. Seat heating should be restored after this Stop/Start when desired power is allowed again. During Stop/Start, seat heating level SeatHeatgLvlStsDrvrRowSec , should be kept with request level and status SeatHeatgAvlStsDrvrRowSec , should be set 0×01 On if no error occur. PHEV,EREV, BEV or HEV vehicle type referring to 263162, engine silent idle (stop during driving usage mode) limitation for seat heating should be cancelled, seat heating can be activated as long as high voltage is available. The seat must track if the heating mat was on before the Stop/Start was activated so that if the seat heating is resumed then the temperature overshoot is not applied. For ICE（CCP#13 PROPULSION TYPE=01¦¦80）,if EngSt1WdSts == 0x06 RunngStb ,Seat ventilation functions are not limited by the allowed energy, Such as, when the allowed energy is less than the requested energy, the function can operate normally.And the time during this period shall be counted into the ventilation time. | ZCU集成二排座椅加热通风功能，区分左右舵
239212 | Seat Ventilation Ramp | x04000000033D58C7 |  | SeatClimaForSecRowLe | SeatClimaForSecRowLe | (1) | (1) | There shall be a calibratable parameter CFG_VENT_RAMP (Configuration of Ventilation Ramp) to control if the seat ventilation ramp up shall be fast or slow. CFG_VENT_RAMP = 0x00 Fast ramp = Apply the PWM value immediately CFG_VENT_RAMP = 0x01 Slow ramp = increase from 0 to PWM value in steps of one calibratable parameter with 1 second delay between each step, SecRowSeatCushFanRampUp and SecRowSeatBackFanRampUp are used respectively for cushion fan and back fan slow ramp parameter. | There shall be a calibratable parameter CFG_VENT_RAMP (Configuration of Ventilation Ramp) to control if the seat ventilation ramp up shall be fast or slow. CFG_VENT_RAMP = 0x00 Fast ramp = Apply the PWM value immediately CFG_VENT_RAMP = 0x01 Slow ramp = increase from 0 to PWM value in steps of one calibratable parameter with 1 second delay between each step, SecRowSeatCushFanRampUp and SecRowSeatBackFanRampUp are used respectively for cushion fan and back fan slow ramp parameter.
239186 | Seat back fan control | x04000000033D3F9D |  | SeatClimaForSecRowLe | SeatClimaForSecRowLe | (1) | (1) | Component must listen to back fan request from seat ventilation control module. Request will be in Percent.component must be controlled to reach requested speed. And fan speed ramp must can be calibrated. Parameter SecRowSeatBackFanRampUp will decide if fast or slow ramp up/down shall be used, default 10% (TBD). | Component must listen to back fan request from seat ventilation control module. Request will be in Percent.component must be controlled to reach requested speed. And fan speed ramp must can be calibrated. Parameter SecRowSeatBackFanRampUp will decide if fast or slow ramp up/down shall be used, default 10% (TBD).
239188 | Seat cushion fan control | x04000000033D445F |  | SeatClimaForSecRowLe | SeatClimaForSecRowLe | (1) | (1) | Component must listen to cushion fan request from seat ventilation control module. Request will be in Percent. Component must be controlled to reach requested speed. And fan speed ramp must can be calibrated. Parameter SecRowSeatCushFanRampUp will decide if fast or slow ramp up/down shall be used, default 10% (TBD). | Component must listen to cushion fan request from seat ventilation control module. Request will be in Percent. Component must be controlled to reach requested speed. And fan speed ramp must can be calibrated. Parameter SecRowSeatCushFanRampUp will decide if fast or slow ramp up/down shall be used, default 10% (TBD).
239191 | Seat fan feedback | x04000000033D44CA |  | SeatClimaForSecRowLe | SeatClimaForSecRowLe | (1) | (1) | It shall be possible to read the current state (on/off/levels) of both the Backrest Ventilation Fan and the Cushion Ventilation Fan via diagnostic requests. | It shall be possible to read the current state (on/off/levels) of both the Backrest Ventilation Fan and the Cushion Ventilation Fan via diagnostic requests.
239189 | Seat fan feedback | x04000000033D447D |  | SeatClimaForSecRowLe | SeatClimaForSecRowLe | (1) | (1) | Component must feedback to seat control module back fan and cushion fan status. Second row seat back and cushion fan actual speed and status can be read out via diagnostics. | Component must feedback to seat control module back fan and cushion fan status. Second row seat back and cushion fan actual speed and status can be read out via diagnostics.
148966 | Seat heat calibration and initialization | x040000000355B69C |  | SeatClimaForSecRowLe | SeatClimaForSecRowLe | (5) | (5) | SeatClimaForSecRowLe must calibrate second row seat heating levels according to seat material. For example (value is TBD): Seat heat calibration, First andSecond rows Set Temperature (25-56) °C Temperature overshoot (0-15) °C Time constant (0-127) s Seat config Level 1 Level 2 Level 3 Level 1 Level 2 Level 3 Level 1 Level 2 Level 3 Textile (NG0C) 30 35 40 5 5 5 60 60 60 Textile/Vinyl (NG0A) w/o cushion extension 30 35 40 5 5 5 60 60 60 Textile/Vinyl (NG0A) with cushion extension 30 35 40 5 5 5 60 60 60 Leather Arienne (NG0D) w/o cushion extension 30 35 40 5 5 5 60 60 60 Leather Arienne (NG0D) with cushion extension 30 35 40 5 5 5 60 60 60 Leather Agnes, textile and nubuc (NG05) 30 35 40 5 5 5 60 60 60 Car-config parameter #25 SEAT HEAT CALIBRATION is used to identify different seat material. | SeatClimaForSecRowLe must calibrate second row seat heating levels according to seat material. For example (value is TBD): Seat heat calibration, First andSecond rows Set Temperature (25-56) °C Temperature overshoot (0-15) °C Time constant (0-127) s Seat config Level 1 Level 2 Level 3 Level 1 Level 2 Level 3 Level 1 Level 2 Level 3 Textile (NG0C) 30 35 40 5 5 5 60 60 60 Textile/Vinyl (NG0A) w/o cushion extension 30 35 40 5 5 5 60 60 60 Textile/Vinyl (NG0A) with cushion extension 30 35 40 5 5 5 60 60 60 Leather Arienne (NG0D) w/o cushion extension 30 35 40 5 5 5 60 60 60 Leather Arienne (NG0D) with cushion extension 30 35 40 5 5 5 60 60 60 Leather Agnes, textile and nubuc (NG05) 30 35 40 5 5 5 60 60 60 Car-config parameter #25 SEAT HEAT CALIBRATION is used to identify different seat material.
145980 | Seat heat calibration, car configuration | x0400000002A94E93 |  | SeatClimaForSecRowLe | SeatClimaForSecRowLe | (4) | (4) | Following car configurations defines seat heat calibration. Parameter info Parameter values Number Item Value Value comments 25 SEAT HEAT CALIBRATION 0x01 Seat heat calibration 1 0x02 Seat heat calibration 2 0x03 Seat heat calibration 3 0x04 Seat heat calibration 4 0x05 Seat heat calibration 5 0x06 Seat heat calibration 6 0x07 Seat heat calibration 7 0x08 Seat heat calibration 8 0x09 Seat heat calibration 9 0xA Seat heat calibration 10 Port VehCfgPrm can be used to distinguish seat heating configuration information. Different value indicates different seat material, which may bring different calibratable heated seat temperature. If seat surface material is textile or textile+technical grain, Carconfig SEAT HEAT CALIBRATION (CC #25) shall be set to 0x01 Seat heat calibration 1. If seat surface material is leather or leather+textile or leather+nubuck or leather+leather vinyl+textile or leather+leather linyl, Carconfig SEAT HEAT CALIBRATION (CC #25) shall be set to 0x02 Seat heat calibration 2. If seat surface material is perforated leather+leather or perforated leather+micro fiber fabric or perforated nappa leather+nappa leather+leather or perforated nappa leather+nappa leather+micro fiber fabric or perforated nappa leather+leather+textile or perforated leather+micro fiber fabric+leather or perforated nappa leather+micro fiber fabric+nappa leather or perf polished nappa or perf met nappa or perf polished nappa+nubuck, Carconfig SEAT HEAT CALIBRATION (CC #25) shall be set to 0x03 Seat heat calibration 3. If seat surface material is PVC, Carconfig SEAT HEAT CALIBRATION (CC #25) shall be set to 0x04 Seat heat calibration 4. | Following car configurations defines seat heat calibration. Parameter info Parameter values Number Item Value Value comments 25 SEAT HEAT CALIBRATION 0x01 Seat heat calibration 1 0x02 Seat heat calibration 2 0x03 Seat heat calibration 3 0x04 Seat heat calibration 4 0x05 Seat heat calibration 5 0x06 Seat heat calibration 6 0x07 Seat heat calibration 7 0x08 Seat heat calibration 8 0x09 Seat heat calibration 9 0xA Seat heat calibration 10 Port VehCfgPrm can be used to distinguish seat heating configuration information. Different value indicates different seat material, which may bring different calibratable heated seat temperature. If seat surface material is textile or textile+technical grain, Carconfig SEAT HEAT CALIBRATION (CC #25) shall be set to 0x01 Seat heat calibration 1. If seat surface material is leather or leather+textile or leather+nubuck or leather+leather vinyl+textile or leather+leather linyl, Carconfig SEAT HEAT CALIBRATION (CC #25) shall be set to 0x02 Seat heat calibration 2. If seat surface material is perforated leather+leather or perforated leather+micro fiber fabric or perforated nappa leather+nappa leather+leather or perforated nappa leather+nappa leather+micro fiber fabric or perforated nappa leather+leather+textile or perforated leather+micro fiber fabric+leather or perforated nappa leather+micro fiber fabric+nappa leather or perf polished nappa or perf met nappa or perf polished nappa+nubuck, Carconfig SEAT HEAT CALIBRATION (CC #25) shall be set to 0x03 Seat heat calibration 3. If seat surface material is PVC, Carconfig SEAT HEAT CALIBRATION (CC #25) shall be set to 0x04 Seat heat calibration 4.
146002 | Seat heating degradation | x0400000003075F2D |  | SeatClimaForSecRowLe | SeatClimaForSecRowLe | (4) | (4) | There shall be a calibratable parameter CFG_DGR_RSTANCE_LVL (Configuration Degradation Resistance Level) to control when seat heating mat degradation is applicable and which resistance level to use. CFG_DGR_RSTANCE_LVL Default value: 0x00. Range: 0x00 to 0xFF (0 to 25,5 Ohm) Resolution: 0,1 Ohm If the parameter is set to 0x00 then the ECU does not need to handle seat heating degradation. This option is used when the heating mat protected from hot spots by using an intelligent heating wire. If the parameter is set to a value higher than 0x00 (up to the maximum range) then the ECU shall measure the resistance of the heating mat and turn off the heating mat if the heating mat wire is degraded. The CFG_DGR_RSTANCE_LVL is the value when the heating mat is 20 C°. The wire is degraded when the measured resistance is lower than the degradation value. There shall be an algorithm that calculates the degradation offset this based on the measured temperature on the temperature sensor. The degradation algorithm must take into account inrush when heating mat is turned on by implementing a timing offset CFG_DGR_RSTANCE_TMR when heating is turned on. From the time when the heating is started until CFG_DGR_RSTANCE_TMR is reached the degradation requirement does not apply. CFG_DGR_RSTANCE_TMR Default value: one calibratable value 1000 milliseconds... Range: 0x00 to 0xFF (0 to 2550 milliseconds) Resolution: 10 milliseconds | There shall be a calibratable parameter CFG_DGR_RSTANCE_LVL (Configuration Degradation Resistance Level) to control when seat heating mat degradation is applicable and which resistance level to use. CFG_DGR_RSTANCE_LVL Default value: 0x00. Range: 0x00 to 0xFF (0 to 25,5 Ohm) Resolution: 0,1 Ohm If the parameter is set to 0x00 then the ECU does not need to handle seat heating degradation. This option is used when the heating mat protected from hot spots by using an intelligent heating wire. If the parameter is set to a value higher than 0x00 (up to the maximum range) then the ECU shall measure the resistance of the heating mat and turn off the heating mat if the heating mat wire is degraded. The CFG_DGR_RSTANCE_LVL is the value when the heating mat is 20 C°. The wire is degraded when the measured resistance is lower than the degradation value. There shall be an algorithm that calculates the degradation offset this based on the measured temperature on the temperature sensor. The degradation algorithm must take into account inrush when heating mat is turned on by implementing a timing offset CFG_DGR_RSTANCE_TMR when heating is turned on. From the time when the heating is started until CFG_DGR_RSTANCE_TMR is reached the degradation requirement does not apply. CFG_DGR_RSTANCE_TMR Default value: one calibratable value 1000 milliseconds... Range: 0x00 to 0xFF (0 to 2550 milliseconds) Resolution: 10 milliseconds
148681 | Seat heating status feedback | x0400000020A08265 |  | SeatClimaForSecRowLe | SeatClimaForSecRowLe | (7a6) | (7a6) | LC SeatClimaForSecRowLe should provide second row left heating level status to HMI, LRSS, SRSM and climate control system. The port SeatHeatgLvlStsRowSecLe can indicate seat heating level, including off, level 1, level 2, level 3 as below table. Value SeatHeatgLvlStsRowSecLe Description 0x0 Off Second row left seat heating is off status. 0x1 level 1 Second row left seat heating is running in level 1. 0x2 level 2 Second row left seat heating is running in level 2. 0x3 level 3 Second row left seat heating is running in level 3. And SeatClimaForSecRowLe should also provide seat heating status to HMI, LRSS, SRSM and climate control system to indicate second row seat module off, on, error, function limited and energy limited. The port SeatHeatgAvlStsRowSecLe can be used to show above second row left seat status. Value SeatHeatgAvlStsRowSecLe Description 0x0 None Without seat heating function in the car. 0x0 should be sent out. 0x1 On The car is equipped with seat heating function. And seat is in heating status, 0x1 should be sent out. 0x2 Off The car is equipped with seat heating function. But seat is not in heating status or heating time finished, 0x2 should be sent out. 0x3 Error The car is equipped with seat heating function. Any DTC of seat heating happened, 0x3 should be sent out. Note：send 5s(TBD)，then back to 0x2 off 0x4 Funcationallimit Reserved. 0x5 Energylimit 0x5 should be sent out, if seat heating stop due to desired power consumption SecRowSeatHeatgDesPwrCnsLe exceed allowed power consumption SecRowLeSeatHeatgPwrAllwdfor CC#8=01, or receive SeatHeatgAvlStsPassRowSec=0x5 for CC#8=02. Note：send 5 min(TBD)，then back to 0x2 off 0x6 Resvd1 Reserved. 0x7 Resvd2 Reserved. For Carconfig STEERING WHEEL POSITION (CC #8) is 0x01 Left Hand Drive The port SeatHeatgLvlStsRowSecLe or SeatHeatgAvlStsRowSecLe is set according to the request from port HmiSeatHeatgForRowSecLe, SeatClimaDurgClima.HmiSeatHeatgForRowSecLe, SecRowLeHeatgLvl. For Carconfig STEERING WHEEL POSITION (CC #8) is 0x02 Right Hand Drive The port SeatHeatgLvlStsRowSecLe is set according to receive singal SeatHeatgLvlStsPassRowSec, port SeatHeatgAvlStsRowSecLe is set according to receive singal SeatHeatgAvlStsPassRowSec. Note:SMBL publish seat heating level and available status should consider allowed power delay time, refer to REQ ID:149284. This signal SeatHeatgLvlStsRowSecLe and SeatHeatgAvlStsRowSecLe must be maintained for 3 frames after being sent to ensure that the receiving end can receive the signal。 | LC SeatClimaForSecRowLe should provide second row left heating level status to HMI, LRSS, SRSM and climate control system. The port SeatHeatgLvlStsRowSecLe can indicate seat heating level, including off, level 1, level 2, level 3 as below table. Value SeatHeatgLvlStsRowSecLe Description 0x0 Off Second row left seat heating is off status. 0x1 level 1 Second row left seat heating is running in level 1. 0x2 level 2 Second row left seat heating is running in level 2. 0x3 level 3 Second row left seat heating is running in level 3. And SeatClimaForSecRowLe should also provide seat heating status to HMI, LRSS, SRSM and climate control system to indicate second row seat module off, on, error, function limited and energy limited. The port SeatHeatgAvlStsRowSecLe can be used to show above second row left seat status. Value SeatHeatgAvlStsRowSecLe Description 0x0 None Without seat heating function in the car. 0x0 should be sent out. 0x1 On The car is equipped with seat heating function. And seat is in heating status, 0x1 should be sent out. 0x2 Off The car is equipped with seat heating function. But seat is not in heating status or heating time finished, 0x2 should be sent out. 0x3 Error The car is equipped with seat heating function. Any DTC of seat heating happened, 0x3 should be sent out. Note：send 5s(TBD)，then back to 0x2 off 0x4 Funcationallimit Reserved. 0x5 Energylimit 0x5 should be sent out, if seat heating stop due to desired power consumption SecRowSeatHeatgDesPwrCnsLe exceed allowed power consumption SecRowLeSeatHeatgPwrAllwdfor CC#8=01, or receive SeatHeatgAvlStsPassRowSec=0x5 for CC#8=02. Note：send 5 min(TBD)，then back to 0x2 off 0x6 Resvd1 Reserved. 0x7 Resvd2 Reserved. For Carconfig STEERING WHEEL POSITION (CC #8) is 0x01 Left Hand Drive The port SeatHeatgLvlStsRowSecLe or SeatHeatgAvlStsRowSecLe is set according to the request from port HmiSeatHeatgForRowSecLe, SeatClimaDurgClima.HmiSeatHeatgForRowSecLe, SecRowLeHeatgLvl. For Carconfig STEERING WHEEL POSITION (CC #8) is 0x02 Right Hand Drive The port SeatHeatgLvlStsRowSecLe is set according to receive singal SeatHeatgLvlStsPassRowSec, port SeatHeatgAvlStsRowSecLe is set according to receive singal SeatHeatgAvlStsPassRowSec. Note:SMBL publish seat heating level and available status should consider allowed power delay time, refer to REQ ID:149284. This signal SeatHeatgLvlStsRowSecLe and SeatHeatgAvlStsRowSecLe must be maintained for 3 frames after being sent to ensure that the receiving end can receive the signal。 | 更改Error 反馈时间为5s
148217 | Seat heating stop control | x040000001A4AB700 |  | SeatClimaForSecRowLe | SeatClimaForSecRowLe | 3.0-24R2U2(10a2) | 3.0-24R2U2(10a2) | There are several conditions can stop second row left seat heating function. Customer select off to stop seat heating by HMI or climate control or LRSS or SRSM. Car mode or usage mode change to the mode that seat climate can not be activated. Second row left seat heating module fault. Energy limitation. New driving cycle. Second row left seat folded. Second row left seat ventilation open. | There are several conditions can stop second row left seat heating function. Customer select off to stop seat heating by HMI or climate control or LRSS or SRSM. Car mode or usage mode change to the mode that seat climate can not be activated. Second row left seat heating module fault. Energy limitation. New driving cycle. Second row left seat folded. Second row left seat ventilation open. | 车型E371-A1，3.0-24R2U2回归L2-23R3U9，3.0-24R2U2增加二排通风和加热功能
148682 | Seat heating temperature control | x04000000121665E0 |  | SeatClimaForSecRowLe | SeatClimaForSecRowLe | 3.0 23R2(4a1) | 3.0 23R2(4a1) | Second row seat heating target temperature for different level: Level 1 one low calibrate temperature value Level 2 one middle calibrate temperature value Level 3 one high calibrate temperature value Seat heating target temperature realizing need according the graph as below: T1: The temperature sensor acquires the temperature signal at the start of the function. t1: Overshoot heating time. T2: Set temperature for seat heating. T3: Set tenperature plus overshoot temperature for heating. The above parameters should be sent to each seat and calibrated according to different seat cover materials. | Second row seat heating target temperature for different level: Level 1 one low calibrate temperature value Level 2 one middle calibrate temperature value Level 3 one high calibrate temperature value Seat heating target temperature realizing need according the graph as below: T1: The temperature sensor acquires the temperature signal at the start of the function. t1: Overshoot heating time. T2: Set temperature for seat heating. T3: Set tenperature plus overshoot temperature for heating. The above parameters should be sent to each seat and calibrated according to different seat cover materials.
146142 | Seat temperature filtering | x0400000002A98D92 |  | SeatClimaForSecRowLe | SeatClimaForSecRowLe | (3) | (3) | Seat temperature for each seat must be low-pass filtered. Filter constants must be calibratable. | Seat temperature for each seat must be low-pass filtered. Filter constants must be calibratable.
239204 | Seat ventilation status feedback | x0400000020A0837A |  | SeatClimaForSecRowLe | SeatClimaForSecRowLe | (3a6) | (3a6) | LC SeatClimaForSecRowLe should provide second row seat ventilation level status to HMI, LRSS, SRSM and climate control system. The port SeatVentnLvlStsRowSecLe can indicate seat ventilation level including off, level 1, level 2, level 3 as below table. Value SeatVentnLvlStsRowSecLe Description 0x0 Off Second row left seat ventilation is off status. 0x1 level 1 Second row left seat ventilation is running in level 1. 0x2 level 2 Second row left seat ventilation is running in level 2. 0x3 level 3 Second row left seat ventilation is running in level 3. And SeatClimaSecRowLe should also provide seat ventilation status to HMI, LRSS, SRSM and climate control system to indicate seat module off, on, error, function limited and energy limited. The port SeatVentAvlStsRowSecLe can be used to show above seat climatization status. Value SeatVentAvlStsRowSecLe Description 0x0 None Without seat ventilation function in the car. 0x0 should be sent out. 0x1 On The car is equipped with seat ventilation function. And seat is in ventilation status, 0x1 should be sent out. 0x2 Off The car is equipped with seat ventilation function. But seat is not in ventilation status or ventilation time finished, 0x2 should be sent out. 0x3 Error The car is equipped with seat ventilation function. Any DTC of seat ventilation happened, 0x3 should be sent out. Note：send 5s(TBD)，then back to 0x2 off 0x4 Funcationallimit Reserved. 0x5 Energylimit 0x5 should be sent out, if seat ventilation stop due to desired power consumption SecRowSeatVentnDesPwrCnsLe exceed allowed power consumption SecRowRiSeatVentnPwrAllwd. Note：send 5 min(TBD)，then back to 0x2 off 0x6 Resvd1 Reserved. 0x7 Resvd2 Reserved. For Carconfig STEERING WHEEL POSITION (CC #8) is 0x01 Left Hand Drive The port SeatVentnLvlStsRowSecLe or SeatVentAvlStsRowSecLe is set according to the request from port HmiSeatVentnForRowSecLe, SeatClimaDurgClima.HmiSeatVentnForRowSecLe, SecRowLeVentnLvl. For Carconfig STEERING WHEEL POSITION (CC #8) is 0x02 Right Hand Drive The port SeatVentnLvlStsRowSecLe is set according to receive singal SeatVentnLvlStsPassRowSec, port SeatVentAvlStsRowSecLe is set according to receive singal SeatVentAvlStsPassRowSec. Note:SMB publish seat ventialtion level and available status should consider allowed power delay time, refer to REQ ID:149284. | LC SeatClimaForSecRowLe should provide second row seat ventilation level status to HMI, LRSS, SRSM and climate control system. The port SeatVentnLvlStsRowSecLe can indicate seat ventilation level including off, level 1, level 2, level 3 as below table. Value SeatVentnLvlStsRowSecLe Description 0x0 Off Second row left seat ventilation is off status. 0x1 level 1 Second row left seat ventilation is running in level 1. 0x2 level 2 Second row left seat ventilation is running in level 2. 0x3 level 3 Second row left seat ventilation is running in level 3. And SeatClimaSecRowLe should also provide seat ventilation status to HMI, LRSS, SRSM and climate control system to indicate seat module off, on, error, function limited and energy limited. The port SeatVentAvlStsRowSecLe can be used to show above seat climatization status. Value SeatVentAvlStsRowSecLe Description 0x0 None Without seat ventilation function in the car. 0x0 should be sent out. 0x1 On The car is equipped with seat ventilation function. And seat is in ventilation status, 0x1 should be sent out. 0x2 Off The car is equipped with seat ventilation function. But seat is not in ventilation status or ventilation time finished, 0x2 should be sent out. 0x3 Error The car is equipped with seat ventilation function. Any DTC of seat ventilation happened, 0x3 should be sent out. Note：send 5s(TBD)，then back to 0x2 off 0x4 Funcationallimit Reserved. 0x5 Energylimit 0x5 should be sent out, if seat ventilation stop due to desired power consumption SecRowSeatVentnDesPwrCnsLe exceed allowed power consumption SecRowRiSeatVentnPwrAllwd. Note：send 5 min(TBD)，then back to 0x2 off 0x6 Resvd1 Reserved. 0x7 Resvd2 Reserved. For Carconfig STEERING WHEEL POSITION (CC #8) is 0x01 Left Hand Drive The port SeatVentnLvlStsRowSecLe or SeatVentAvlStsRowSecLe is set according to the request from port HmiSeatVentnForRowSecLe, SeatClimaDurgClima.HmiSeatVentnForRowSecLe, SecRowLeVentnLvl. For Carconfig STEERING WHEEL POSITION (CC #8) is 0x02 Right Hand Drive The port SeatVentnLvlStsRowSecLe is set according to receive singal SeatVentnLvlStsPassRowSec, port SeatVentAvlStsRowSecLe is set according to receive singal SeatVentAvlStsPassRowSec. Note:SMB publish seat ventialtion level and available status should consider allowed power delay time, refer to REQ ID:149284. | 更改Error 反馈时间为5s
988860 | Second Row Left Seat Heating Signal Interface | x040000001F546DDD |  | SeatClimaForSecRowLe | SeatClimaForSecRowLe | (1) | (1) | For function integration in ZCUx： Port SeatHeatgLvlStsRowSecLe, SeatHeatgAvlStsRowSecLe, SecRowLeHeatgAutoSts should setting according to request from HMI、Climate Control System、LIN Switch、Hard Wire Switch. For function integration in SMBx： ZCUx forwards request signals to SMBx,then receives the feedback status signals from SMBx , and assigns the value and transforms to DHU. Port SeatHeatgLvlStsRowSecLe, SeatHeatgAvlStsRowSecLe, SecRowLeHeatgAutoSts, SecRowSeatHeatgDesPwrCnsLe, SecRowSeatHeatgActlPwrCnsLe, SeatHSWTRawSecLe should setting according to SeatHeatgLvlStsRowSecLe2, SeatHeatgAvlStsRowSecLe2,SecRowLeHeatgAutoSts2,SecRowSeatHeatgDesPwrCnsLe2, SecRowSeatHeatgActlPwrCnsLe2, SeatHSWTRawSecLe2. | For function integration in ZCUx： Port SeatHeatgLvlStsRowSecLe, SeatHeatgAvlStsRowSecLe, SecRowLeHeatgAutoSts should setting according to request from HMI、Climate Control System、LIN Switch、Hard Wire Switch. For function integration in SMBx： ZCUx forwards request signals to SMBx,then receives the feedback status signals from SMBx , and assigns the value and transforms to DHU. Port SeatHeatgLvlStsRowSecLe, SeatHeatgAvlStsRowSecLe, SecRowLeHeatgAutoSts, SecRowSeatHeatgDesPwrCnsLe, SecRowSeatHeatgActlPwrCnsLe, SeatHSWTRawSecLe should setting according to SeatHeatgLvlStsRowSecLe2, SeatHeatgAvlStsRowSecLe2,SecRowLeHeatgAutoSts2,SecRowSeatHeatgDesPwrCnsLe2, SecRowSeatHeatgActlPwrCnsLe2, SeatHSWTRawSecLe2.
144042 | Second Row Left Seat Heating level | x040000001EFF74B7 |  | SeatClimaForSecRowLe | SeatClimaForSecRowLe | 3.0 25R1(6a3) | 3.0 25R1(6a3) | SeatClimaForSecRowLe shall activate second row left seat heating according to input signal from HMI system via port HmiSeatHeatgForRowSecLe or HmiSeatHeatgForRowSecRi . LRSS via port , SRSM via port SecRowLeHeatgLvl or SecRowRiHeatgLvl and climate control system via port SeatClimaDurgClima. HmiSeatHeatgForRowSecLe or HmiSeatHeatgForRowSecRi request values(0x0, 0x1, 0x2, 0x3) will send 3 frames, then back to idle(0x7). 0x0 To turn off driver seat heating. 0x1 To activate driver seat level 1 0x2 To activate driver seat level 2 0x3 To activate driver seat level 3 0x4\5\6 无效 0x7 Idle SeatClimaDurgClima 为远程请求信号： 0x0 To turn off second row left seat heating. 0x1 To activate second row left seat heating level 1 0x2 To activate second row left seat heating level 2 0x3 To activate second row left seat heating level 3 Seat heating level is one of the following OFF Level 1 Level 2 Level 3 There is no fixed order of transitions between states, so it must be possible to enter all states arbitrarily. If level OFF is selected, then the Seat Heating mats connected to this signal shall be shut off. Default state for Seat heating should be set to OFF. If level is X (X != OFF) then the following internal signals must be sent to seat component: SeatHeatSetT= Temperature setpoint SeatHeatCmpStep = Temp overshoot SeatHeatCmpTi= Decay time for overshoot SeatHeatCmd = True. Values is from stored values according to seat heat calibration requirement. | SeatClimaForSecRowLe shall activate second row left seat heating according to input signal from HMI system via port HmiSeatHeatgForRowSecLe or HmiSeatHeatgForRowSecRi . LRSS via port , SRSM via port SecRowLeHeatgLvl or SecRowRiHeatgLvl and climate control system via port SeatClimaDurgClima. HmiSeatHeatgForRowSecLe or HmiSeatHeatgForRowSecRi request values(0x0, 0x1, 0x2, 0x3) will send 3 frames, then back to idle(0x7). 0x0 To turn off driver seat heating. 0x1 To activate driver seat level 1 0x2 To activate driver seat level 2 0x3 To activate driver seat level 3 0x4\5\6 无效 0x7 Idle SeatClimaDurgClima 为远程请求信号： 0x0 To turn off second row left seat heating. 0x1 To activate second row left seat heating level 1 0x2 To activate second row left seat heating level 2 0x3 To activate second row left seat heating level 3 Seat heating level is one of the following OFF Level 1 Level 2 Level 3 There is no fixed order of transitions between states, so it must be possible to enter all states arbitrarily. If level OFF is selected, then the Seat Heating mats connected to this signal shall be shut off. Default state for Seat heating should be set to OFF. If level is X (X != OFF) then the following internal signals must be sent to seat component: SeatHeatSetT= Temperature setpoint SeatHeatCmpStep = Temp overshoot SeatHeatCmpTi= Decay time for overshoot SeatHeatCmd = True. Values is from stored values according to seat heat calibration requirement. | ZCU集成二排功能，区分左右舵
988889 | Second Row Left Seat Ventilation Signal Interface | x040000001F5ABF40 |  | SeatClimaForSecRowLe | SeatClimaForSecRowLe | (1) | (1) | For function integration in ZCUx： Port SeatVentnLvlStsRowSecLe, SeatVentAvlStsRowSecLe, SecRowLeVentnAutoSts should setting according to request from HMI、Climate Control System、LIN Switch、Hard Wire Switch. For function integration in SMBx： ZCUx forwards request signals to SMBx,then receives the feedback status signals from SMBx , and assigns the value and transforms to DHU. Port SeatVentnLvlStsRowSecLe, SeatVentAvlStsRowSecLe, SecRowLeVentnAutoSts, SecRowSeatVentnDesPwrCnsLe, SecRowSeatVentnActlPwrCnsLe should setting according to SeatVentnLvlStsRowSecLe2, SeatVentAvlStsRowSecLe2,SecRowLeVentnAutoSts2,SecRowSeatVentnDesPwrCnsLe2, SecRowSeatVentnActlPwrCnsLe2. | For function integration in ZCUx： Port SeatVentnLvlStsRowSecLe, SeatVentAvlStsRowSecLe, SecRowLeVentnAutoSts should setting according to request from HMI、Climate Control System、LIN Switch、Hard Wire Switch. For function integration in SMBx： ZCUx forwards request signals to SMBx,then receives the feedback status signals from SMBx , and assigns the value and transforms to DHU. Port SeatVentnLvlStsRowSecLe, SeatVentAvlStsRowSecLe, SecRowLeVentnAutoSts, SecRowSeatVentnDesPwrCnsLe, SecRowSeatVentnActlPwrCnsLe should setting according to SeatVentnLvlStsRowSecLe2, SeatVentAvlStsRowSecLe2,SecRowLeVentnAutoSts2,SecRowSeatVentnDesPwrCnsLe2, SecRowSeatVentnActlPwrCnsLe2.
134080 | Second row left Seat heating , car configurations | x0400000013A5164D |  | SeatClimaForSecRowLe | SeatClimaForSecRowLe | 3.0\L2 23R3;L2 23R1U5 E171(1a5a1) | 3.0\L2 23R3;L2 23R1U5 E171(1a5a1) | Following car configurations defines second row seat heating. Parameter info Parameter values Number Item Value Value comments 181 HEATED REAR SEAT 0x01 Without heated rear seats 0x02 0x03 Heated rear seats 2nd Row right Seat Heating Function Port VehCfgPrm can be used to distinguish the second row seat heating configuration information. If Carconfig HEATED REAR SEAT (CC #181) is set to 0x01 Without heated rear seats, then second row seat heating function is available and all requirement related to second row seat heating should be realized. If Carconfig HEATED REAR SEAT (CC #181) is set to 0x02 Heated rear seats, then second row seat heating function is available and all requirement related to second row seat heating should be realized. When CCP#181=03， The vehicle should have 2nd Row right Seat Heating Function. | Following car configurations defines second row seat heating. Parameter info Parameter values Number Item Value Value comments 181 HEATED REAR SEAT 0x01 Without heated rear seats 0x02 0x03 Heated rear seats 2nd Row right Seat Heating Function Port VehCfgPrm can be used to distinguish the second row seat heating configuration information. If Carconfig HEATED REAR SEAT (CC #181) is set to 0x01 Without heated rear seats, then second row seat heating function is available and all requirement related to second row seat heating should be realized. If Carconfig HEATED REAR SEAT (CC #181) is set to 0x02 Heated rear seats, then second row seat heating function is available and all requirement related to second row seat heating should be realized. When CCP#181=03， The vehicle should have 2nd Row right Seat Heating Function.
148182 | Second row left seat heating availability | x040000001AAF0A6B |  | SeatClimaForSecRowLe | SeatClimaForSecRowLe | 3.0-24R3(8a4) | 3.0-24R3(8a4) | Normal Factory Transport Crash Dyno Abandoned Inactive Convenience Active Driving NO Yes, only available for remote climate and remote climate only available in inactive. Yes，if the car is PHEV and EREV HvSysRlySts.HvSysRlySts= 0x1 close or BEV. Yes，if the car is PHEV and EREV HvSysRlySts.HvSysRlySts= 0x1 close or BEV. Yes NO NO NO Usage mode availability. Climate control system must listen to port VehModMngtGlbSafe1 which publish car mode and usage mode status. In inactive usage mode, only remote seat heating is available. In convenience, active and driving usage mode, seat heating activation should listen to Soft Swtich of HMI and Hard Switch.(priority: Hard Switch > Soft Swtich of HMI) Car mode availability. Only Normal and Dyno car mode is available for second row seat heating. | Normal Factory Transport Crash Dyno Abandoned Inactive Convenience Active Driving NO Yes, only available for remote climate and remote climate only available in inactive. Yes，if the car is PHEV and EREV HvSysRlySts.HvSysRlySts= 0x1 close or BEV. Yes，if the car is PHEV and EREV HvSysRlySts.HvSysRlySts= 0x1 close or BEV. Yes NO NO NO Usage mode availability. Climate control system must listen to port VehModMngtGlbSafe1 which publish car mode and usage mode status. In inactive usage mode, only remote seat heating is available. In convenience, active and driving usage mode, seat heating activation should listen to Soft Swtich of HMI and Hard Switch.(priority: Hard Switch > Soft Swtich of HMI) Car mode availability. Only Normal and Dyno car mode is available for second row seat heating. | 二排远程控制只适用于inactive，原因是TCAM在convenience及以上不发送远程控制信号。
144044 | Second row left seat heating start control | x040000001F199C81 |  | SeatClimaForSecRowLe | SeatClimaForSecRowLe | 3.0 25R1(10a3) | 3.0 25R1(10a3) | To start seat heating function, seat heating time and level are needed. For HMI system, HmiSeatHeatgForRowSecLe or HmiSeatHeatgForRowSecRi is used to set seat heating level, including off, level 1, level 2 and level 3. For Climate control system, SeatClimaDurgClima is used to control the second row left seat heating level, including off, level 1, level 2 and level 3. SecRowLeHeatgLvl or SecRowRiHeatgLvl is used to set seat heating level, including off, level 1, level 2 and level 3 from SRSM, and corresponding seat heating level shall be activated. For Carconfig STEERING WHEEL POSITION (CC #8) is 0x01 Left Hand Drive The port HmiSeatHeatgForRowSecLe, SeatClimaDurgClima.HmiSeatHeatgForRowSecLe, SecRowLeHeatgLvl is used to set seat heating level. For Carconfig STEERING WHEEL POSITION (CC #8) is 0x02 Right Hand Drive The port HmiSeatHeatgForRowSecRi, SeatClimaDurgClima.HmiSeatHeatgForRowSecRi, SecRowRiHeatgLvl is used to set seat heating level. And the port SeatHeatgLvlStsDrvrRowSec can indicate seat heating level, including off, level 1, level 2, level 3 and send to ZCUP. The port SeatHeatgAvlStsDrvrRowSec can show seat heating status, including off, on, error, function limited and energy limited and send to ZCUP. | To start seat heating function, seat heating time and level are needed. For HMI system, HmiSeatHeatgForRowSecLe or HmiSeatHeatgForRowSecRi is used to set seat heating level, including off, level 1, level 2 and level 3. For Climate control system, SeatClimaDurgClima is used to control the second row left seat heating level, including off, level 1, level 2 and level 3. SecRowLeHeatgLvl or SecRowRiHeatgLvl is used to set seat heating level, including off, level 1, level 2 and level 3 from SRSM, and corresponding seat heating level shall be activated. For Carconfig STEERING WHEEL POSITION (CC #8) is 0x01 Left Hand Drive The port HmiSeatHeatgForRowSecLe, SeatClimaDurgClima.HmiSeatHeatgForRowSecLe, SecRowLeHeatgLvl is used to set seat heating level. For Carconfig STEERING WHEEL POSITION (CC #8) is 0x02 Right Hand Drive The port HmiSeatHeatgForRowSecRi, SeatClimaDurgClima.HmiSeatHeatgForRowSecRi, SecRowRiHeatgLvl is used to set seat heating level. And the port SeatHeatgLvlStsDrvrRowSec can indicate seat heating level, including off, level 1, level 2, level 3 and send to ZCUP. The port SeatHeatgAvlStsDrvrRowSec can show seat heating status, including off, on, error, function limited and energy limited and send to ZCUP. | ZCU集成二排座椅加热通风功能变更导致此需求加了部分需求又删除，目前与上一版本无区别
239196 | Second row left seat ventilation level | x040000001F06D4FC |  | SeatClimaForSecRowLe | SeatClimaForSecRowLe | 3.0 25R1(4a3) | 3.0 25R1(4a3) | SeatClimaForSecRowLe shall activate seat ventilation according to input signal from HMI system HmiSeatVentnForRowSecLe or HmiSeatVentnForRowSecRi , LRSS via port, SRSM via port SecRowLeVentnLvl or SecRowRiVentnLvl, and climate control system SeatClimaDurgClima. HmiSeatVentnForRowSecLe or HmiSeatVentnForRowSecRi request values(0x0, 0x1, 0x2, 0x3) will send 3 frames, then back to idle(0x7). 0x0 To turn off driver seat heating. 0x1 To activate driver seat level 1 0x2 To activate driver seat level 2 0x3 To activate driver seat level 3 0x4\5\6 无效 0x7 Idle SeatClimaDurgClima 为远程请求信号： 0x0 To turn off second row left seat heating. 0x1 To activate second row left seat heating level 1 0x2 To activate second row left seat heating level 2 0x3 To activate second row left seat heating level 3 Seat ventilation level is one of the following: 0% indicates seat ventilation fan speed 0, 100% indicates maximum seat ventilation fan speed. Fan speed corresponding different level as below should be calibrated according to different seats. Back fan and cushion fan speed request should be independent, they shall be calibrated according to comfort and NVH. Back Fan Cushion Fan Level Request Fan Speed / % Level Request Fan Speed / % 0 0% 0 0% level 1 60% (TBD) level 1 60% (TBD) level 2 80% (TBD) level 2 80% (TBD) level 3 100% (TBD) level 3 100% (TBD) If level is changed, both back and cushion fan ramp speed shall be calibratable value. | SeatClimaForSecRowLe shall activate seat ventilation according to input signal from HMI system HmiSeatVentnForRowSecLe or HmiSeatVentnForRowSecRi , LRSS via port, SRSM via port SecRowLeVentnLvl or SecRowRiVentnLvl, and climate control system SeatClimaDurgClima. HmiSeatVentnForRowSecLe or HmiSeatVentnForRowSecRi request values(0x0, 0x1, 0x2, 0x3) will send 3 frames, then back to idle(0x7). 0x0 To turn off driver seat heating. 0x1 To activate driver seat level 1 0x2 To activate driver seat level 2 0x3 To activate driver seat level 3 0x4\5\6 无效 0x7 Idle SeatClimaDurgClima 为远程请求信号： 0x0 To turn off second row left seat heating. 0x1 To activate second row left seat heating level 1 0x2 To activate second row left seat heating level 2 0x3 To activate second row left seat heating level 3 Seat ventilation level is one of the following: 0% indicates seat ventilation fan speed 0, 100% indicates maximum seat ventilation fan speed. Fan speed corresponding different level as below should be calibrated according to different seats. Back fan and cushion fan speed request should be independent, they shall be calibrated according to comfort and NVH. Back Fan Cushion Fan Level Request Fan Speed / % Level Request Fan Speed / % 0 0% 0 0% level 1 60% (TBD) level 1 60% (TBD) level 2 80% (TBD) level 2 80% (TBD) level 3 100% (TBD) level 3 100% (TBD) If level is changed, both back and cushion fan ramp speed shall be calibratable value. | ZCU集成二排功能，区分左右舵
239197 | Second row left seat ventilation start | x040000001F1C4B02 |  | SeatClimaForSecRowLe | SeatClimaForSecRowLe | 3.0 25R1(7a3) | 3.0 25R1(7a3) | To start second row left seat ventilation function, seat ventilation time and level are needed. For HMI system, HmiSeatVentnForRowSecLe or HmiSeatVentnForRowSecRi is used to set seat ventilation level, including off, level 1, level 2 and level 3. When LC SeatClimaForSecRowLe receive HmiSeatVentnForRowSecLe or HmiSeatVentnForRowSecRi from Hmi system, corresponding seat ventilation level shall be activated. For climate control system, SeatClimaDurgClima is used to control second row seat ventilation level, including off, level 1, level 2 and level 3. SecRowLeVentnLvl or SecRowRiVentnLvl is used to set seat ventilation level, including off, level 1, level 2 and level 3 from SRSM, and corresponding seat ventilation level shall be activated. For Carconfig STEERING WHEEL POSITION (CC #8) is 0x01 Left Hand Drive The port HmiSeatVentnForRowSecLe, SeatClimaDurgClima.HmiSeatVentnForRowSecLe, SecRowLeVentnLvl is used to set seat heating level. For Carconfig STEERING WHEEL POSITION (CC #8) is 0x02 Right Hand Drive The port HmiSeatVentnForRowSecRi, SeatClimaDurgClima.HmiSeatVentnForRowSecRi, SecRowRiVentnLvl is used to set seat heating level. And the port SeatVentnLvlStsDrvrRowSec can indicate seat heating level, including off, level 1, level 2, level 3 and send to ZCUP. The port SeatVentAvlStsDrvrRowSec can show seat heating status, including off, on, error, function limited and energy limited and send to ZCUP. | To start second row left seat ventilation function, seat ventilation time and level are needed. For HMI system, HmiSeatVentnForRowSecLe or HmiSeatVentnForRowSecRi is used to set seat ventilation level, including off, level 1, level 2 and level 3. When LC SeatClimaForSecRowLe receive HmiSeatVentnForRowSecLe or HmiSeatVentnForRowSecRi from Hmi system, corresponding seat ventilation level shall be activated. For climate control system, SeatClimaDurgClima is used to control second row seat ventilation level, including off, level 1, level 2 and level 3. SecRowLeVentnLvl or SecRowRiVentnLvl is used to set seat ventilation level, including off, level 1, level 2 and level 3 from SRSM, and corresponding seat ventilation level shall be activated. For Carconfig STEERING WHEEL POSITION (CC #8) is 0x01 Left Hand Drive The port HmiSeatVentnForRowSecLe, SeatClimaDurgClima.HmiSeatVentnForRowSecLe, SecRowLeVentnLvl is used to set seat heating level. For Carconfig STEERING WHEEL POSITION (CC #8) is 0x02 Right Hand Drive The port HmiSeatVentnForRowSecRi, SeatClimaDurgClima.HmiSeatVentnForRowSecRi, SecRowRiVentnLvl is used to set seat heating level. And the port SeatVentnLvlStsDrvrRowSec can indicate seat heating level, including off, level 1, level 2, level 3 and send to ZCUP. The port SeatVentAvlStsDrvrRowSec can show seat heating status, including off, on, error, function limited and energy limited and send to ZCUP. | ZCU集成二排座椅加热通风功能变更导致此需求加了部分需求又删除，目前与上一版本无区别
239198 | Second row left seat ventilation stop control | x040000001A4ABAD9 |  | SeatClimaForSecRowLe | SeatClimaForSecRowLe | 3.0-24R2U2(5a2) | 3.0-24R2U2(5a2) | There are several conditions can stop seat ventilation function. User select 'off' to stop seat ventilation by HMI or climate control system or LRSS or SRSM. Car mode or usage mode change to the mode that seat climate can not be activated. Seat ventilation module fault. Energy limitation. New driving cycle. Second row left seat heating open. Second row left seat folded. | There are several conditions can stop seat ventilation function. User select 'off' to stop seat ventilation by HMI or climate control system or LRSS or SRSM. Car mode or usage mode change to the mode that seat climate can not be activated. Seat ventilation module fault. Energy limitation. New driving cycle. Second row left seat heating open. Second row left seat folded. | 车型E371-A1，3.0-24R2U2回归L2-23R3U9，3.0-24R2U2增加二排通风和加热功能
239201 | Second row left seat ventilation, car configuration | x040000001F827944 |  | SeatClimaForSecRowLe | SeatClimaForSecRowLe | (3a2) | (3a2) | Following car configurations defines seat ventilation second row. Parameter info Parameter values Number Item Value Value comments 189 REAR SEAT VENTILATION 0x01 Without rear seat ventilation 0x02 With rear seat ventilation cushion and backrest 0x80 With rear seat ventilation only cushion 0x81 With rear right seat ventilation only cushion 0x83 With rear seat ventilation only backrest Port VehCfgPrm can be used to distinguish front seat ventilation configuration information. If Carconfig REAR SEAT VENTILATION (CC #189) is set to 0x02 With rear seat ventilation cushion and backrest, then second row seat ventilation function are available and all requirements related to second row seat ventilation should be realized. If Carconfig REAR SEAT VENTILATION (CC #189) is set to 0x01 Without rear seat ventilation, then second row seat ventilation function is unavailable and the requirements related to second row seat ventilation can be ignored. If Carconfig REAR SEAT VENTILATION (CC #189) is set to 0x80 With rear seat ventilation only cushion, then second row seat cushion ventilation function is available. If Carconfig REAR SEAT VENTILATION (CC #189) is set to 0x81 With rear right seat ventilation only cushion, then second row right seat cushion ventilation function is available. If Carconfig REAR SEAT VENTILATION (CC #189) is set to 0x81 With rear right seat ventilation only backrest, then second row seat backrest ventilation function is available. | Following car configurations defines seat ventilation second row. Parameter info Parameter values Number Item Value Value comments 189 REAR SEAT VENTILATION 0x01 Without rear seat ventilation 0x02 With rear seat ventilation cushion and backrest 0x80 With rear seat ventilation only cushion 0x81 With rear right seat ventilation only cushion 0x83 With rear seat ventilation only backrest Port VehCfgPrm can be used to distinguish front seat ventilation configuration information. If Carconfig REAR SEAT VENTILATION (CC #189) is set to 0x02 With rear seat ventilation cushion and backrest, then second row seat ventilation function are available and all requirements related to second row seat ventilation should be realized. If Carconfig REAR SEAT VENTILATION (CC #189) is set to 0x01 Without rear seat ventilation, then second row seat ventilation function is unavailable and the requirements related to second row seat ventilation can be ignored. If Carconfig REAR SEAT VENTILATION (CC #189) is set to 0x80 With rear seat ventilation only cushion, then second row seat cushion ventilation function is available. If Carconfig REAR SEAT VENTILATION (CC #189) is set to 0x81 With rear right seat ventilation only cushion, then second row right seat cushion ventilation function is available. If Carconfig REAR SEAT VENTILATION (CC #189) is set to 0x81 With rear right seat ventilation only backrest, then second row seat backrest ventilation function is available. | CC189增加配置字0x83 With rear seat ventilation only backrest
239199 | Second row seat ventilation availability | x040000001AAF0D85 |  | SeatClimaForSecRowLe | SeatClimaForSecRowLe | 3.0-24R3(4a4) | 3.0-24R3(4a4) | Normal Factory Transport Crash Dyno Abandon Inactive Convenience Active Driving Second Row Seat Ventilation NO Yes, only available for remote climate and remote climate only available in inactive. Yes，if the car is PHEV and EREV HvSysRlySts.HvSysRlySts= 0x1 close or BEV. Yes，if the car is PHEV and EREV HvSysRlySts.HvSysRlySts= 0x1 close or BEV. Yes NO NO NO same with normal Usage mode availability. Climate control system must listen to port VehModMngtGlbSafe1 which publish car mode and usage mode status. In inactive usage mode, only remote seat Ventilation is available. In convenience, active and driving usage mode, seat heating activation should listen to Soft Swtich of HMI and Hard Switch.(priority: Hard Switch > Soft Swtich of HMI) Car mode availability. Only Normal and Dyno car mode is available for second row seat ventilation. | Normal Factory Transport Crash Dyno Abandon Inactive Convenience Active Driving Second Row Seat Ventilation NO Yes, only available for remote climate and remote climate only available in inactive. Yes，if the car is PHEV and EREV HvSysRlySts.HvSysRlySts= 0x1 close or BEV. Yes，if the car is PHEV and EREV HvSysRlySts.HvSysRlySts= 0x1 close or BEV. Yes NO NO NO same with normal Usage mode availability. Climate control system must listen to port VehModMngtGlbSafe1 which publish car mode and usage mode status. In inactive usage mode, only remote seat Ventilation is available. In convenience, active and driving usage mode, seat heating activation should listen to Soft Swtich of HMI and Hard Switch.(priority: Hard Switch > Soft Swtich of HMI) Car mode availability. Only Normal and Dyno car mode is available for second row seat ventilation. | 二排远程控制只适用于inactive，原因是TCAM在convenience及以上不发送远程控制信号。
871621 | Stop heating during DCDC reverse pre-charging | x040000001F19A200 |  | SeatClimaForSecRowLe | SeatClimaForSecRowLe | 3.0 25R1(2) | 3.0 25R1(2) | 座椅加热时，接收到DCDC反向预充（HvBattPreChrgReq）置为 “1” 时，保持座椅加热功能使能信号状态，输出功率限制为 0。当HvBattPreChrgReq连续置 “1”超过10s，座椅加热功能使能信号关闭； 接收到预充指令信号（HvBattPreChrgReq）置为 “0” 时，恢复座椅加热限制功率。 For Carconfig STEERING WHEEL POSITION (CC #8) = 0x01 is Left Hand Drive, and (CC #8) = 0x02 is Right Hand Drive. When seat heating is working, receiving the DCDC reserve pre-charging command HvBattPreChrgReq= 1 OnOff1_On, maintain the seat heating signals enable state (*1), but the heating power should be limited to 0. When continuously HvBattPreChrgReq=1 exceeds 10s(*2), Set SeatHeatgLvlStsRowSecLe=0 SeatClimaLvl_Off, SeatHeatgAvlStsRowSecLe=0 StsFd_None, SecRowLeHeatgAutoSts=0 OffOnErrInvalid_Off for Left Hand Drive. And set SeatHeatgLvlStsDrvrRowSec=0 SeatClimaLvl_Off, SeatHeatgAvlStsDrvrRowSec=0 StsFd_None, DrvrSecRowHeatgAutoSts=0 OffOnErrInvalid_Off for Right Hand Drive. When receiving the DCDC reserve pre-charge command signal HvBattPreChrgReq = 0 OnOff1_Off, restore seat heating power limited.  *1 During period, SeatHeatgLvlStsRowSecLe, SeatHeatgAvlStsRowSecLe, SecRowLeHeatgAutoSts should keep last value for Left Hand Drive, SeatHeatgLvlStsDrvrRowSec,SeatHeatgAvlStsDrvrRowSec, DrvrSecRowHeatgAutoSts should keep last value for Right Hand Drive. Request for seat heating from HMI or CCM should also be responsed, and in Auto mode temperature change switching gear should be executed.  (*2) DCDC reserve pre-charging may exceed a maximum of 5s, therefore a 10s timeout fallback is set. | 座椅加热时，接收到DCDC反向预充（HvBattPreChrgReq）置为 “1” 时，保持座椅加热功能使能信号状态，输出功率限制为 0。当HvBattPreChrgReq连续置 “1”超过10s，座椅加热功能使能信号关闭； 接收到预充指令信号（HvBattPreChrgReq）置为 “0” 时，恢复座椅加热限制功率。 For Carconfig STEERING WHEEL POSITION (CC #8) = 0x01 is Left Hand Drive, and (CC #8) = 0x02 is Right Hand Drive. When seat heating is working, receiving the DCDC reserve pre-charging command HvBattPreChrgReq= 1 OnOff1_On, maintain the seat heating signals enable state (*1), but the heating power should be limited to 0. When continuously HvBattPreChrgReq=1 exceeds 10s(*2), Set SeatHeatgLvlStsRowSecLe=0 SeatClimaLvl_Off, SeatHeatgAvlStsRowSecLe=0 StsFd_None, SecRowLeHeatgAutoSts=0 OffOnErrInvalid_Off for Left Hand Drive. And set SeatHeatgLvlStsDrvrRowSec=0 SeatClimaLvl_Off, SeatHeatgAvlStsDrvrRowSec=0 StsFd_None, DrvrSecRowHeatgAutoSts=0 OffOnErrInvalid_Off for Right Hand Drive. When receiving the DCDC reserve pre-charge command signal HvBattPreChrgReq = 0 OnOff1_Off, restore seat heating power limited.  *1 During period, SeatHeatgLvlStsRowSecLe, SeatHeatgAvlStsRowSecLe, SecRowLeHeatgAutoSts should keep last value for Left Hand Drive, SeatHeatgLvlStsDrvrRowSec,SeatHeatgAvlStsDrvrRowSec, DrvrSecRowHeatgAutoSts should keep last value for Right Hand Drive. Request for seat heating from HMI or CCM should also be responsed, and in Auto mode temperature change switching gear should be executed.  (*2) DCDC reserve pre-charging may exceed a maximum of 5s, therefore a 10s timeout fallback is set. | 兼容SMBX
146147 | Stop heating during seat position adjustment | x0400000002A98D9E |  | SeatClimaForSecRowLe | SeatClimaForSecRowLe | (3) | (3) | Seat heating should be temporary pause when customer adjust seat position, and then delay 5s (TBD) resumed for seat heating after seat position request finished. The pause time shall not be included in seat heating timer. This function limit is only available for the seat equipped with electrical adjustment. | Seat heating should be temporary pause when customer adjust seat position, and then delay 5s (TBD) resumed for seat heating after seat position request finished. The pause time shall not be included in seat heating timer. This function limit is only available for the seat equipped with electrical adjustment.
1030239 | Stop heating when NTC feedback is abnormal | x040000002086D7F6 |  | SeatClimaForSecRowLe | SeatClimaForSecRowLe | (1) | (1) | When the heating is turned on,ECU should automatically cut off the heating output,if any of the following conditions are met: a.Detected that the NTC does not reach the control target signal within T(Time parameters can be calibrated,default 30min); Note:The resistance values of different vehicle type, it is necessary to determine different resistance parameters based on the vehicle. | When the heating is turned on,ECU should automatically cut off the heating output,if any of the following conditions are met: a.Detected that the NTC does not reach the control target signal within T(Time parameters can be calibrated,default 30min); Note:The resistance values of different vehicle type, it is necessary to determine different resistance parameters based on the vehicle. | 新增加热保护策略
987470 | Stop seat heating during seat folding for second row left | x04000000208C029F |  | SeatClimaForSecRowLe | SeatClimaForSecRowLe | 3.0 25R2(2) | 3.0 25R2(2) | 针对二排左侧座椅配置座椅折叠功能： 座椅折叠时，禁止开启座椅加热。 如果座椅加热已经激活，则关闭座椅加热，折叠恢复后不自动恢复座椅加热，直到收到下一次有效加热请求。 备注： 座椅折叠时，诊断可以开启座椅加热。 1.1 For ZCU Seat heating can not be activate,when CC#8 STEERING WHEEL POSITION== 0x01[Left Hand Drive] && ((CC#684 SECOND ROW Flat and SLIDING==0x04[With Flat and Cushion Diving] &&RowSecLeHeiPosPerc.SeatPosQf==03 && RowSecLeHeiPosPerc.SeatPosPerc!=100%) ¦¦ (HwSeatRowSecLeInclHallEna==1[True] && 0°<RowSecLeInclPosAngle＜60°) ¦¦ (HwSeatRowSecLeInclHallEna==1[False] && RowSecLeInclPosAngle＜60°)) Seat heating can not be activate,when CC#8 STEERING WHEEL POSITION== 0x02 [Right Hand Drive] && ((CC#684 SECOND ROW Flat and SLIDING==0x04[With Flat and Cushion Diving]&& RowSecRiHeiPosPerc.SeatPosQf=03 and RowSecRiHeiPosPerc.SeatPosPerc!=100%) ¦¦ RowSecRiInclPosAngle＜60°) If the seat heating is already activated, turn off the seat heating. After folding, the seat heating will not automatically resume until the next valid heating request is received. 1.2 For SMB/SMBX Seat heating can not be activate,when (CC#684 SECOND ROW Flat and SLIDING==0x04[With Flat and Cushion Diving] &&RowSecLeHeiPosPerc.SeatPosQf==03 && RowSecLeHeiPosPerc.SeatPosPerc!=100%) ¦¦ (HwSeatRowSecLeInclHallEna==1[True] && 0°<RowSecLeInclPosAngle＜60°) ¦¦ (HwSeatRowSecLeInclHallEna==1[False] && RowSecLeInclPosAngle＜60°) If the seat heating is already activated, turn off the seat heating. After folding, the seat heating will not automatically resume until the next valid heating request is received. Note: 1. The auto seat heating will not be reactivated within one driving cycle after being broken by the seat folding. 2. When seat folding, diagnosis can activate the seat heating. | 针对二排左侧座椅配置座椅折叠功能： 座椅折叠时，禁止开启座椅加热。 如果座椅加热已经激活，则关闭座椅加热，折叠恢复后不自动恢复座椅加热，直到收到下一次有效加热请求。 备注： 座椅折叠时，诊断可以开启座椅加热。 1.1 For ZCU Seat heating can not be activate,when CC#8 STEERING WHEEL POSITION== 0x01[Left Hand Drive] && ((CC#684 SECOND ROW Flat and SLIDING==0x04[With Flat and Cushion Diving] &&RowSecLeHeiPosPerc.SeatPosQf==03 && RowSecLeHeiPosPerc.SeatPosPerc!=100%) ¦¦ (HwSeatRowSecLeInclHallEna==1[True] && 0°<RowSecLeInclPosAngle＜60°) ¦¦ (HwSeatRowSecLeInclHallEna==1[False] && RowSecLeInclPosAngle＜60°)) Seat heating can not be activate,when CC#8 STEERING WHEEL POSITION== 0x02 [Right Hand Drive] && ((CC#684 SECOND ROW Flat and SLIDING==0x04[With Flat and Cushion Diving]&& RowSecRiHeiPosPerc.SeatPosQf=03 and RowSecRiHeiPosPerc.SeatPosPerc!=100%) ¦¦ RowSecRiInclPosAngle＜60°) If the seat heating is already activated, turn off the seat heating. After folding, the seat heating will not automatically resume until the next valid heating request is received. 1.2 For SMB/SMBX Seat heating can not be activate,when (CC#684 SECOND ROW Flat and SLIDING==0x04[With Flat and Cushion Diving] &&RowSecLeHeiPosPerc.SeatPosQf==03 && RowSecLeHeiPosPerc.SeatPosPerc!=100%) ¦¦ (HwSeatRowSecLeInclHallEna==1[True] && 0°<RowSecLeInclPosAngle＜60°) ¦¦ (HwSeatRowSecLeInclHallEna==1[False] && RowSecLeInclPosAngle＜60°) If the seat heating is already activated, turn off the seat heating. After folding, the seat heating will not automatically resume until the next valid heating request is received. Note: 1. The auto seat heating will not be reactivated within one driving cycle after being broken by the seat folding. 2. When seat folding, diagnosis can activate the seat heating. | 座椅加热增加关联折叠座椅靠背角度判断
987479 | Stop seat ventilation during seat folding for second row left | x0400000020A08061 |  | SeatClimaForSecRowLe | SeatClimaForSecRowLe | 3.0 25R2(2) | 3.0 25R2(2) | 针对二排左侧座椅配置座椅折叠功能： 座椅折叠时，禁止开启座椅通风。 如果座椅通风已经激活，则关闭座椅通风，折叠恢复后不自动恢复座椅通风，直到收到下一次有效通风请求。 备注：座椅折叠时，诊断可以开启座椅通风。 1.1 For ZCU Seat ventilation can not be activate,when CC#8 STEERING WHEEL POSITION== 0x01[Left Hand Drive] && ((CC#684 SECOND ROW Flat and SLIDING==0x04[With Flat and Cushion Diving] &&RowSecLeHeiPosPerc.SeatPosQf==03 && RowSecLeHeiPosPerc.SeatPosPerc!=100%) ¦¦ (HwSeatRowSecLeInclHallEna==1[True] && 0°<RowSecLeInclPosAngle＜60°) ¦¦ (HwSeatRowSecLeInclHallEna==1[False] && RowSecLeInclPosAngle＜60°)) Seat ventilation can not be activate,when CC#8 STEERING WHEEL POSITION== 0x02 [Right Hand Drive] && ((CC#684 SECOND ROW Flat and SLIDING==0x04[With Flat and Cushion Diving]&& RowSecRiHeiPosPerc.SeatPosQf=03 and RowSecRiHeiPosPerc.SeatPosPerc!=100%) ¦¦ RowSecRiInclPosAngle＜60°) If the seat ventilation is already activated, turn off the seat ventilation. After folding, the seat ventilation will not automatically resume until the next valid ventilation request is received. 1.2 For SMB/SMBX Seat ventilation can not be activate,when (CC#684 SECOND ROW Flat and SLIDING==0x04[With Flat and Cushion Diving] &&RowSecLeHeiPosPerc.SeatPosQf==03 && RowSecLeHeiPosPerc.SeatPosPerc!=100%) ¦¦ (HwSeatRowSecLeInclHallEna==1[True] && 0°<RowSecLeInclPosAngle＜60°) ¦¦ (HwSeatRowSecLeInclHallEna==1[False] && RowSecLeInclPosAngle＜60°) If the seat ventilation is already activated, turn off the seat ventilation. After folding, the seat ventilation will not automatically resume until the next valid ventilation request is received. Note: 1. The auto seat ventilation will not be reactivated within one driving cycle after being broken by the seat folding. 2. When seat folding, diagnosis can activate the seat ventilation. | 针对二排左侧座椅配置座椅折叠功能： 座椅折叠时，禁止开启座椅通风。 如果座椅通风已经激活，则关闭座椅通风，折叠恢复后不自动恢复座椅通风，直到收到下一次有效通风请求。 备注：座椅折叠时，诊断可以开启座椅通风。 1.1 For ZCU Seat ventilation can not be activate,when CC#8 STEERING WHEEL POSITION== 0x01[Left Hand Drive] && ((CC#684 SECOND ROW Flat and SLIDING==0x04[With Flat and Cushion Diving] &&RowSecLeHeiPosPerc.SeatPosQf==03 && RowSecLeHeiPosPerc.SeatPosPerc!=100%) ¦¦ (HwSeatRowSecLeInclHallEna==1[True] && 0°<RowSecLeInclPosAngle＜60°) ¦¦ (HwSeatRowSecLeInclHallEna==1[False] && RowSecLeInclPosAngle＜60°)) Seat ventilation can not be activate,when CC#8 STEERING WHEEL POSITION== 0x02 [Right Hand Drive] && ((CC#684 SECOND ROW Flat and SLIDING==0x04[With Flat and Cushion Diving]&& RowSecRiHeiPosPerc.SeatPosQf=03 and RowSecRiHeiPosPerc.SeatPosPerc!=100%) ¦¦ RowSecRiInclPosAngle＜60°) If the seat ventilation is already activated, turn off the seat ventilation. After folding, the seat ventilation will not automatically resume until the next valid ventilation request is received. 1.2 For SMB/SMBX Seat ventilation can not be activate,when (CC#684 SECOND ROW Flat and SLIDING==0x04[With Flat and Cushion Diving] &&RowSecLeHeiPosPerc.SeatPosQf==03 && RowSecLeHeiPosPerc.SeatPosPerc!=100%) ¦¦ (HwSeatRowSecLeInclHallEna==1[True] && 0°<RowSecLeInclPosAngle＜60°) ¦¦ (HwSeatRowSecLeInclHallEna==1[False] && RowSecLeInclPosAngle＜60°) If the seat ventilation is already activated, turn off the seat ventilation. After folding, the seat ventilation will not automatically resume until the next valid ventilation request is received. Note: 1. The auto seat ventilation will not be reactivated within one driving cycle after being broken by the seat folding. 2. When seat folding, diagnosis can activate the seat ventilation. | 座椅通风增加关联折叠座椅靠背角度判断
146141 | Temperature Overshoot | x0400000002A98D8D |  | SeatClimaForSecRowLe | SeatClimaForSecRowLe | (3) | (3) | If the requested heating Level has changed AND the Temperature Overshoot for the requested heating Level is > 0°C AND if the currently measured seat temperature is below 15°C. The ECU shall control the heating mat to a temperature of Set Temperature (25-56°C) + Temperature Overshoot (1-15°C) When the ECU reaches the Set Temperature it shall start a timer. When this timer reaches the value defined in the Time Constant (0-127s) the ECU shall stop the overshoot and control the heating mat to Set Temperature (25-56°C). | If the requested heating Level has changed AND the Temperature Overshoot for the requested heating Level is > 0°C AND if the currently measured seat temperature is below 15°C. The ECU shall control the heating mat to a temperature of Set Temperature (25-56°C) + Temperature Overshoot (1-15°C) When the ECU reaches the Set Temperature it shall start a timer. When this timer reaches the value defined in the Time Constant (0-127s) the ECU shall stop the overshoot and control the heating mat to Set Temperature (25-56°C).
145999 | Temperature control | x04000000035599BB |  | SeatClimaForSecRowLe | SeatClimaForSecRowLe | (4) | (4) | The below signals are used to achieve second row left seat heating. SecRowLeSeatHeatSetT : Requested second row left seat heat temperature. SecRowLeSeatHeatCmpStep : Heating compensation, temperature overshoot. SecRowLeSeatHeatCmpTi: Decay time for heating compensation. Second row left seat heat module must control heating mats to achieve wanted temperature without delay. If SecRowLeSeatHeatCmpStep and SecRowLeSeatHeatCmpTi is used, then heating control must control the temperature SecRowLeSeatHeatCmpStep degrees above SecRowLeSeatHeatSetT before controlling against SecRowLeSeatHeatSetT temperature. Decay from compensation to steady state level must be used at SecRowLeSeatHeatCmpTi. | The below signals are used to achieve second row left seat heating. SecRowLeSeatHeatSetT : Requested second row left seat heat temperature. SecRowLeSeatHeatCmpStep : Heating compensation, temperature overshoot. SecRowLeSeatHeatCmpTi: Decay time for heating compensation. Second row left seat heat module must control heating mats to achieve wanted temperature without delay. If SecRowLeSeatHeatCmpStep and SecRowLeSeatHeatCmpTi is used, then heating control must control the temperature SecRowLeSeatHeatCmpStep degrees above SecRowLeSeatHeatSetT before controlling against SecRowLeSeatHeatSetT temperature. Decay from compensation to steady state level must be used at SecRowLeSeatHeatCmpTi.
146003 | Temperature feedback | x0400000002A99002 |  | SeatClimaForSecRowLe | SeatClimaForSecRowLe | (3) | (3) | Seat heating mat temperature can be measured and feedback for control module. | Seat heating mat temperature can be measured and feedback for control module.
197644 | VFC ParkingDrivingClimatization-SecRowLeSeatHeatRequest | x0400000020AE2C81 |  | SeatClimaForSecRowLe | SeatClimaForSecRowLe | (8) | (8) | VMM for Seatheating Requirement criteria: Second row left seat heating availability | VMM for Seatheating Requirement criteria: Second row left seat heating availability | 修正VFC的触发和释放条件
264943 | VFC ParkingDrivingClimatization-SecRowLeSeatVentilationRequest | x0400000020AE2C8B |  | SeatClimaForSecRowLe | SeatClimaForSecRowLe | (6) | (6) | VMM for Seat ventilation Requirement criteria: Second row seat ventilation availability | VMM for Seat ventilation Requirement criteria: Second row seat ventilation availability | 修正VFC的触发和释放条件
149282 | power calculation for seat climatization | x040000001F19A3E7 |  | SeatClimaForSecRowLe | SeatClimaForSecRowLe | 3.0 25R1(8) | 3.0 25R1(8) | For Carconfig STEERING WHEEL POSITION (CC #8) is 0x01 Left Hand Drive SeatClimaForSecRowLe must calculate an estimated power SecRowSeatHeatgDesPwrCnsLe and SecRowSeatVentnDesPwrCnsLe for seocnd row left seat heating and ventilation. Seat modules will signal when power is activated in heating mat. Actual power SecRowSeatHeatgActlPwrCnsLe can be calculated with the following formula, where the momentary power is calculated by multiplying the average of PWM in the latest 60s (one calibratable value) by the PwrRefer. n - - the latest 60s sample times. PwrRefer - - heating mat power calculated by current multiplying by voltage at full PWM duty cycle. If no error exists in seat fans, then power usage for each fan can be estimated as a calibratable value depending of requested speed. And actual power SecRowSeatVentnActlPwrCnsLe must also be calculated for second row right seat ventilation. The maximum power consumption for the seat ventilation shall be 50W (TBD). The maximum power consumption for the seat heaters rear shall be 90W (TBD). For Carconfig STEERING WHEEL POSITION (CC #8) is 0x02 Right Hand Drive The port SecRowSeatHeatgDesPwrCnsLe, SecRowSeatVentnDesPwrCnsLe, SecRowSeatHeatgActlPwrCnsLe, SecRowSeatVentnActlPwrCnsLe is set according to receive singal PassSecRowSeatHeatgDesPwrCns, PassSecRowSeatVentnDesPwrCns, PassSecRowSeatHeatgActlPwrCns, PassSecRowSeatVentnActlPwrCns. SeatClimaForSecRowLe must calculate an estimated power and actual power according to the above logic and formula, and send it to ZCUP through port DrveSecRowSeatHeatgDesPwrCns, DrvrSecRowSeatVentnDesPwrCns, DrvrSecRowSeatHeatgActlPwrCns, DrvrSecRowSeatVentnActlPwrCns. | For Carconfig STEERING WHEEL POSITION (CC #8) is 0x01 Left Hand Drive SeatClimaForSecRowLe must calculate an estimated power SecRowSeatHeatgDesPwrCnsLe and SecRowSeatVentnDesPwrCnsLe for seocnd row left seat heating and ventilation. Seat modules will signal when power is activated in heating mat. Actual power SecRowSeatHeatgActlPwrCnsLe can be calculated with the following formula, where the momentary power is calculated by multiplying the average of PWM in the latest 60s (one calibratable value) by the PwrRefer. n - - the latest 60s sample times. PwrRefer - - heating mat power calculated by current multiplying by voltage at full PWM duty cycle. If no error exists in seat fans, then power usage for each fan can be estimated as a calibratable value depending of requested speed. And actual power SecRowSeatVentnActlPwrCnsLe must also be calculated for second row right seat ventilation. The maximum power consumption for the seat ventilation shall be 50W (TBD). The maximum power consumption for the seat heaters rear shall be 90W (TBD). For Carconfig STEERING WHEEL POSITION (CC #8) is 0x02 Right Hand Drive The port SecRowSeatHeatgDesPwrCnsLe, SecRowSeatVentnDesPwrCnsLe, SecRowSeatHeatgActlPwrCnsLe, SecRowSeatVentnActlPwrCnsLe is set according to receive singal PassSecRowSeatHeatgDesPwrCns, PassSecRowSeatVentnDesPwrCns, PassSecRowSeatHeatgActlPwrCns, PassSecRowSeatVentnActlPwrCns. SeatClimaForSecRowLe must calculate an estimated power and actual power according to the above logic and formula, and send it to ZCUP through port DrveSecRowSeatHeatgDesPwrCns, DrvrSecRowSeatVentnDesPwrCns, DrvrSecRowSeatHeatgActlPwrCns, DrvrSecRowSeatVentnActlPwrCns. | ZCU集成二排座椅加热通风功能变更导致此需求加了部分需求又删除，目前与上一版本无区别
988483 | AUTO seat heating | x0400000022589C46 | Updated | SeatClimaForSecRowLeForSMBX | SeatClimaForSecRowLeForSMBX | (2) | (1) | Precondition 1 - CCP meets requirements REQ988451 Second row left Seat heating , car configurations Activate 1 - HmiSeatHeatAutStrtRowSecLe = On 2 AND VMM meets requirements REQ988455 Second row left seat heating availability 3 AND AmbTEstimd.AmbTEstimd ≤ 10℃（TBD） 4 AND CmptmtTFrnt.CmptmtTFrnt ≤ 24℃（TBD） 5 AND Flg AutoActvn = 0 (*1) 6 AND SeatOccptAtRowSecDrSideSnsSts2 = 0：OKNokDi_OK 传感器信号可用 AND SeatOccptAtRowSecDrSide2 = 2：OccptPreSt1_OccptPrsnt : 该座位有人 7 AND SecRowLeHeatgAutoSts2 = off 8 AND HmiSeatHeatgForRowSecLe request off Deactivate 1 HmiSeatHeatAutStrtRowSecLe = Off 2 OR 激活总计时达30min（TBD） 3 OR CmptmtTFrnt.CmptmtTFrnt ＞ 26℃（TBD） 4 OR 故障、能量限制、通风互斥、VMM不满足、座椅折叠 与REQ 988458 Seat heating stop control中部分条件同义 5 OR SeatOccptAtRowSecDrSideSnsSts2 = 0：OKNokDi_OK 传感器信号可用 AND SeatOccptAtRowSecDrSide2 = 1：OccptPreSt1_OccptNotPrsnt :该座位无人 for 2min（TBD） 6 OR HmiSeatHeatgForRowSecLe is changed to off\lvl1\lvl2\lvl3 Action No. Condition Action 1 Activate 根据内温选择挡位，升降挡设置2℃（TBD）回滞区间； 各挡位单独计时，超时后降档。 内温区间（TBD） CmptmtTFrnt.CmptmtTFrnt 执行挡位 SeatHeatgLvlStsRowSecLe2 降档计时（TBD） 15℃以下 Lvl3 10min 15-20℃ Lvl2 10min 20℃以上 Lvl1 - （2℃回滞） 2 Flg AutoActvn = 1 (*1) 3 SecRowLeHeatgAutoSts2 = on 4 Deactivate NO.5 占位无人 Flg AutoActvn = 0 (*1) 5 Deactivate SecRowLeHeatgAutoSts2= off · *1 Flg AutoActvn ：Auto激活标志位；仅用于本需求； value Description logic 0 可激活 usagemode from unavailable to available（refer to REQ988455） OR HmiSeatHeatAutStrtRowSecLe from off to on OR refer to Deactivate Action No.4 1 不再次激活 refer to Action No.2 · *2 IF 2 seconds after the VMM is satisfied AND CmptmtTFrnt.CmptmtTFrntQf != 0x3 SnsrDataOk OR AmbTEstimd.AmbTEstimdQf != 0x1 SnsrDataOk, SecRowLeHeatgAutoSts2 should be set to 0x2 error. Note: 1. OccupyMonSts: Indicate the occupant status detected by in-car camera 2. Auto seat heating function only could be activeated once in one driving cycel. A new driving cycle is initiated, i.e. VehModMngtGlbSafe1_UsgModSts1 from (Inactive¦¦Abdnd) change to (Cnvinc¦¦Actv ¦¦ Drvr). | Precondition 1 - CCP meets requirements REQ988451 Second row left Seat heating , car configurations Activate 1 - HmiSeatHeatAutStrtRowSecLe = On 2 AND VMM meets requirements REQ988455 Second row left seat heating availability 3 AND AmbTEstimd.AmbTEstimd ≤ 10℃（TBD） 4 AND CmptmtTFrnt.CmptmtTFrnt ≤ 24℃（TBD） 5 AND Flg AutoActvn = 0 (*1) 6 AND SeatOccptAtRowSecDrSideSnsSts2 = 0：OKNokDi_OK 传感器信号可用 AND SeatOccptAtRowSecDrSide2 = 2：OccptPreSt1_OccptPrsnt : 该座位有人 7 AND SecRowLeHeatgAutoSts2 = off 8 AND HmiSeatHeatgForRowSecLe request off Deactivate 1 HmiSeatHeatAutStrtRowSecLe = Off 2 OR 激活总计时达30min（TBD） 3 OR CmptmtTFrnt.CmptmtTFrnt ＞ 26℃（TBD） 4 OR 故障、能量限制、通风互斥、VMM不满足、座椅折叠 与REQ 988458 Seat heating stop control中部分条件同义 5 OR SeatOccptAtRowSecDrSideSnsSts2 = 0：OKNokDi_OK 传感器信号可用 AND SeatOccptAtRowSecDrSide2 = 1：OccptPreSt1_OccptNotPrsnt :该座位无人 for 2min（TBD） 6 OR HmiSeatHeatgForRowSecLe is changed to off\lvl1\lvl2\lvl3 Action No. Condition Action 1 Activate 根据内温选择挡位，升降挡设置2℃（TBD）回滞区间； 各挡位单独计时，超时后降档。 内温区间（TBD） CmptmtTFrnt.CmptmtTFrnt 执行挡位 SeatHeatgLvlStsRowSecLe2 降档计时（TBD） 15℃以下 Lvl3 10min 15-20℃ Lvl2 10min 20℃以上 Lvl1 - （2℃回滞） 2 Flg AutoActvn = 1 (*1) 3 SecRowLeHeatgAutoSts2 = on 4 Deactivate NO.5 占位无人 Flg AutoActvn = 0 (*1) 5 Deactivate SecRowLeHeatgAutoSts2= off · *1 Flg AutoActvn ：Auto激活标志位；仅用于本需求； value Description logic 0 可激活 usagemode from unavailable to available（refer to REQ988455） OR HmiSeatHeatAutStrtRowSecLe from off to on OR refer to Deactivate Action No.4 1 不再次激活 refer to Action No.2 · *2 IF 2 seconds after the VMM is satisfied AND CmptmtTFrnt.CmptmtTFrntQf != 0x3 SnsrDataOk OR AmbTEstimd.AmbTEstimdQf != 0x1 SnsrDataOk, SecRowLeHeatgAutoSts2 should be set to 0x2 error. Note: 1. OccupyMonSts: Indicate the occupant status detected by in-car camera 2. Auto seat heating function only could be activeated once in one driving cycel. A new driving cycle is initiated, i.e. VehModMngtGlbSafe1_UsgModSts1 changes from "abandon" to any other value and then changes back to "abandon" again. | 更改一个驾驶循环定义，由回到abandoned改为inactive及以下
988501 | AUTO seat ventilation | x0400000022589C5A | Updated | SeatClimaForSecRowLeForSMBX | SeatClimaForSecRowLeForSMBX | (3) | (1) | For L946 and non-L946 project , the temperature values for activate/deactivate automatic seat ventilation are different, If Carconfig VEHICLE TYPE (CC #1) =0x90, It is L946. Precondition 1 - CCP meets requirements REQ988497 Seat ventilation first row, car configuration Activate 1 - HmiSeatVentAutStrtRowSecLe = On 2 AND VMM meets requirements REQ988494 Second row seat ventilation availability 3 AND L946: AmbTEstimd.AmbTEstimd ＞ 28℃ Non-L946: AmbTEstimd.AmbTEstimd ＞ 26℃ 4 AND L946: CmptmtTFrnt.CmptmtTFrnt ＞ 26℃ Non-L946:CmptmtTFrnt.CmptmtTFrnt ＞ 24℃ 5 AND Flg AutoActvn = 0 (*1) 6 AND SeatOccptAtRowSecDrSideSnsSts2 = 0：OKNokDi_OK 传感器信号可用 AND SeatOccptAtRowSecDrSide2 = 2：OccptPreSt1_OccptPrsnt : 该座位有人 7 AND SecRowLeVentnAutoSts2 = 0x0 off 8 AND HmiSeatVentnForRowSecLe request off Deactivate 1 HmiSeatVentAutStrtRowSecLe = Off 2 OR 本次激活时长达3h 3 OR L946: CmptmtTFrnt.CmptmtTFrnt ＜ 24℃ Non-L946: CmptmtTFrnt.CmptmtTFrnt ＜ 20℃ 4 OR 故障 or 能量限制 or 加热互斥 or VMM不满足 or 座椅折叠 与REQ988496 Second row left seat ventilation stop control中部分条件同义 5 OR SeatOccptAtRowSecDrSideSnsSts2 = 0：OKNokDi_OK 传感器信号可用 AND SeatOccptAtRowSecDrSide2 = 1：OccptPreSt1_OccptNotPrsnt : 该座位无人 for 2min（TBD） 6 OR HmiSeatVentnForRowSecLe is changed to off\lvl1\lvl2\lvl3w Action No. Condition Action 1 Activate - 根据内温选择挡位，升降挡设置2℃回滞区间； 内温区间（TBD） CmptmtTFrnt.CmptmtTFrnt 执行挡位 SeatVentnLvlStsRowSecLe2 L946: 30℃以上 Non-L946: 28℃以上 Lvl3 L946: 28-30℃ Non-L946: 26-28℃ Lvl2 L946: 28℃以下 Non-L946: 26℃以下 Lvl1 （2℃回滞） 2 Flg AutoActvn = 1 (*1) 3 SecRowLeVentnAutoSts2 = 0x0 on 4 Deactivate NO.5占位无人 Flg AutoActvn = 0 (*1) 5 ALL SecRowLeVentnAutoSts2 = 0x0 off · *1 Flg AutoActvn ：Auto激活标志位；仅用于本需求； value Description condition 0 可激活（尚未激活） usagemode from unavailable to available（refer to REQ 988494） OR HmiSeatVentAutStrtRowSecLe from off to on. OR refer to Deactivate Action No.4 1 不再次激活（已激活过） refer to activate Action No.2 · *2 IF 2 seconds after the VMM is satisfied AND CmptmtTFrnt.CmptmtTFrntQf != 0x3 SnsrDataOk OR AmbTEstimd.AmbTEstimdQf != 0x1 SnsrDataOk, SecRowLeVentnAutoSts2 should be set to 0x2 error. Note: 1.OccupyMonSts: Indicate the occupant status detected by in-car camera 2. Auto seat ventilation function only could be activeated once in one driving cycel. A new driving cycle is initiated, i.e. VehModMngtGlbSafe1_UsgModSts1 from (Inactive¦¦Abdnd) change to (Cnvinc¦¦Actv ¦¦ Drvr). | For L946 and non-L946 project , the temperature values for activate/deactivate automatic seat ventilation are different, If Carconfig VEHICLE TYPE (CC #1) =0x90, It is L946. Precondition 1 - CCP meets requirements REQ988497 Seat ventilation first row, car configuration Activate 1 - HmiSeatVentAutStrtRowSecLe = On 2 AND VMM meets requirements REQ988494 Second row seat ventilation availability 3 AND L946: AmbTEstimd.AmbTEstimd ＞ 28℃ Non-L946: AmbTEstimd.AmbTEstimd ＞ 26℃ 4 AND L946: CmptmtTFrnt.CmptmtTFrnt ＞ 26℃ Non-L946:CmptmtTFrnt.CmptmtTFrnt ＞ 24℃ 5 AND Flg AutoActvn = 0 (*1) 6 AND SeatOccptAtRowSecDrSideSnsSts2 = 0：OKNokDi_OK 传感器信号可用 AND SeatOccptAtRowSecDrSide2 = 2：OccptPreSt1_OccptPrsnt : 该座位有人 7 AND SecRowLeVentnAutoSts2 = 0x0 off 8 AND HmiSeatVentnForRowSecLe request off Deactivate 1 HmiSeatVentAutStrtRowSecLe = Off 2 OR 本次激活时长达3h 3 OR L946: CmptmtTFrnt.CmptmtTFrnt ＜ 24℃ Non-L946: CmptmtTFrnt.CmptmtTFrnt ＜ 20℃ 4 OR 故障 or 能量限制 or 加热互斥 or VMM不满足 or 座椅折叠 与REQ988496 Second row left seat ventilation stop control中部分条件同义 5 OR SeatOccptAtRowSecDrSideSnsSts2 = 0：OKNokDi_OK 传感器信号可用 AND SeatOccptAtRowSecDrSide2 = 1：OccptPreSt1_OccptNotPrsnt : 该座位无人 for 2min（TBD） 6 OR HmiSeatVentnForRowSecLe is changed to off\lvl1\lvl2\lvl3w Action No. Condition Action 1 Activate - 根据内温选择挡位，升降挡设置2℃回滞区间； 内温区间（TBD） CmptmtTFrnt.CmptmtTFrnt 执行挡位 SeatVentnLvlStsRowSecLe2 L946: 30℃以上 Non-L946: 28℃以上 Lvl3 L946: 28-30℃ Non-L946: 26-28℃ Lvl2 L946: 28℃以下 Non-L946: 26℃以下 Lvl1 （2℃回滞） 2 Flg AutoActvn = 1 (*1) 3 SecRowLeVentnAutoSts2 = 0x0 on 4 Deactivate NO.5占位无人 Flg AutoActvn = 0 (*1) 5 ALL SecRowLeVentnAutoSts2 = 0x0 off · *1 Flg AutoActvn ：Auto激活标志位；仅用于本需求； value Description condition 0 可激活（尚未激活） usagemode from unavailable to available（refer to REQ 988494） OR HmiSeatVentAutStrtRowSecLe from off to on. OR refer to Deactivate Action No.4 1 不再次激活（已激活过） refer to activate Action No.2 · *2 IF 2 seconds after the VMM is satisfied AND CmptmtTFrnt.CmptmtTFrntQf != 0x3 SnsrDataOk OR AmbTEstimd.AmbTEstimdQf != 0x1 SnsrDataOk, SecRowLeVentnAutoSts2 should be set to 0x2 error. Note: 1.OccupyMonSts: Indicate the occupant status detected by in-car camera 2. Auto seat ventilation function only could be activeated once in one driving cycel. A new driving cycle is initiated, i.e. VehModMngtGlbSafe1_UsgModSts1 changes from "abandon" to any other value and then changes back to "abandon" again. | 更改一个驾驶循环定义，由回到abandoned改为inactive及以下
988495 | Command signals priority for passenger seat ventilation | x040000001F2EA6DF |  | SeatClimaForSecRowLeForSMBX | SeatClimaForSecRowLeForSMBX | (1) | (1) | Port HmiSeatVentnForRowSecLe ndicates customer request on IHU and port SecRowLeVentnLvl indicates customer request from LRSS SRSM. SeatClimaDurgClima indicates automatical request from CCM. According to Req(Second row seat ventilation availability), SeatClimaDurgClima is only avialble in inactive, and HmiSeatVentnForRowSecLe or SecRowLeVentnLvl are avialble in convience or active or driving. Priority: SRSM (SecRowLeVentnLvl) > IHU/DHU (HmiSeatVentnForRowSecLe) | Port HmiSeatVentnForRowSecLe ndicates customer request on IHU and port SecRowLeVentnLvl indicates customer request from LRSS SRSM. SeatClimaDurgClima indicates automatical request from CCM. According to Req(Second row seat ventilation availability), SeatClimaDurgClima is only avialble in inactive, and HmiSeatVentnForRowSecLe or SecRowLeVentnLvl are avialble in convience or active or driving. Priority: SRSM (SecRowLeVentnLvl) > IHU/DHU (HmiSeatVentnForRowSecLe)
988456 | Command signals priority for second row left seat heating. | x040000001F2DC470 |  | SeatClimaForSecRowLeForSMBX | SeatClimaForSecRowLeForSMBX | (1) | (1) | Port HmiSeatHeatgForRowSecLe indicates customer request on IHU/DHU and port SecRowLeHeatgLvl indicates customer request from second row switch SRSM. SeatClimaDurgClima indicates automatical request from CCM. According to Req(Second row left seat heating availability), SeatClimaDurgClima is only avialble in inactive, and HmiSeatHeatgForRowSecLe or SecRowLeHeatgLvl are avialble in convience or active or driving. Priority: SRSM (SecRowLeHeatgLvl) > IHU/DHU (HmiSeatHeatgForRowSecLe) | Port HmiSeatHeatgForRowSecLe indicates customer request on IHU/DHU and port SecRowLeHeatgLvl indicates customer request from second row switch SRSM. SeatClimaDurgClima indicates automatical request from CCM. According to Req(Second row left seat heating availability), SeatClimaDurgClima is only avialble in inactive, and HmiSeatHeatgForRowSecLe or SecRowLeHeatgLvl are avialble in convience or active or driving. Priority: SRSM (SecRowLeHeatgLvl) > IHU/DHU (HmiSeatHeatgForRowSecLe)
988386 | Diagnostics of seats | x040000001F2D3B7B |  | SeatClimaForSecRowLeForSMBX | SeatClimaForSecRowLeForSMBX | (1) | (1) | For the rear seat heating modules, in shall be possible to read out the following information through diagnostics: Fault status of seat heater (FltStsOfSeatHeatg) Seat heat hard fault (SeatHeatFIHard) Fault status of heating temp sensor (SeatHeatFltTSts) Actual temperature within seat heater (TOfSeatHeat) Heating status (SeatHeatActv) ECU status (FltStsForEcu) It shall be possible to turn on/off and control the seat heaters and fans through diagnostics. | For the rear seat heating modules, in shall be possible to read out the following information through diagnostics: Fault status of seat heater (FltStsOfSeatHeatg) Seat heat hard fault (SeatHeatFIHard) Fault status of heating temp sensor (SeatHeatFltTSts) Actual temperature within seat heater (TOfSeatHeat) Heating status (SeatHeatActv) ECU status (FltStsForEcu) It shall be possible to turn on/off and control the seat heaters and fans through diagnostics.
988384 | Diagnostics of seats | x040000001F2D3B34 |  | SeatClimaForSecRowLeForSMBX | SeatClimaForSecRowLeForSMBX | (1) | (1) | For seat heating modules, it shall be possible to read out the following information through diagnostics: Fault status of seat heater Seat heat hard fault Fault status of heating temp sensor Actual temperature within seat heater Heating status (On/Off/Levels) It shall be possible to turn on/off and control the seat heaters and fans through diagnostics. | For seat heating modules, it shall be possible to read out the following information through diagnostics: Fault status of seat heater Seat heat hard fault Fault status of heating temp sensor Actual temperature within seat heater Heating status (On/Off/Levels) It shall be possible to turn on/off and control the seat heaters and fans through diagnostics.
988388 | Fan failure detection | x040000001F2D3C05 |  | SeatClimaForSecRowLeForSMBX | SeatClimaForSecRowLeForSMBX | (1) | (1) | Component must monitor cushion and back fan for possible failures. If failure is detected then normal control can be resumed when failure is no longer present. Both cushion and back fan fault as below can be read out by diagnostic tools and corresponding DTCs should be stored. Open circuit error Short to GND error Short to Batt error Backrest fan failure Seat cushion fan failure | Component must monitor cushion and back fan for possible failures. If failure is detected then normal control can be resumed when failure is no longer present. Both cushion and back fan fault as below can be read out by diagnostic tools and corresponding DTCs should be stored. Open circuit error Short to GND error Short to Batt error Backrest fan failure Seat cushion fan failure
988499 | Fan speed conversion | x040000001F2EA77C |  | SeatClimaForSecRowLeForSMBX | SeatClimaForSecRowLeForSMBX | (1) | (1) | The requested speed fan signal can be taken over one to one into the duty cycle to control the fan speed. this means 0-100% signal value shall be convert to 0-100% PWM duty cycle. The fan control output shall be set according to the signal value: Value PWM level RPM 0 tbd off 1 tbd tbd 2 tbd tbd 3 tbd tbd 4 tbd tbd 5 tbd tbd 6 tbd tbd 7 tbd tbd | The requested speed fan signal can be taken over one to one into the duty cycle to control the fan speed. this means 0-100% signal value shall be convert to 0-100% PWM duty cycle. The fan control output shall be set according to the signal value: Value PWM level RPM 0 tbd off 1 tbd tbd 2 tbd tbd 3 tbd tbd 4 tbd tbd 5 tbd tbd 6 tbd tbd 7 tbd tbd
988372 | Functional DTC and diagnostic | x040000001F2CBBCA |  | SeatClimaForSecRowLeForSMBX | SeatClimaForSecRowLeForSMBX | (1) | (1) | There shall be DTCs for second row left seat heating. The belows DTCs shall be set when the error is detected. So it can be knew by diagnostic tools what error the seat heater is. Temperature sensor failure Heater mat failure Second Row Left Seat Heater Component shall be able to detect the following possible failures on heating mat: Open Circuit. Over current. Short Circuit To Batt. Short Circuit To GND. Overheat. The component shall be able to detect the following errors on the temperature sensor: Short Circuit to Battery / Open Circuit Short Circuit to Ground Input out of range (if not covered by SCG/SCB) It shall be possible to read out the error and status information via diagnostics. And also, seat heating level can be controlled via diagnostics. | There shall be DTCs for second row left seat heating. The belows DTCs shall be set when the error is detected. So it can be knew by diagnostic tools what error the seat heater is. Temperature sensor failure Heater mat failure Second Row Left Seat Heater Component shall be able to detect the following possible failures on heating mat: Open Circuit. Over current. Short Circuit To Batt. Short Circuit To GND. Overheat. The component shall be able to detect the following errors on the temperature sensor: Short Circuit to Battery / Open Circuit Short Circuit to Ground Input out of range (if not covered by SCG/SCB) It shall be possible to read out the error and status information via diagnostics. And also, seat heating level can be controlled via diagnostics.
988393 | Handing of Fan Element Errors | x0400000020D7F5AD |  | SeatClimaForSecRowLeForSMBX | SeatClimaForSecRowLeForSMBX | (3) | (3) | When an error occurs on the seat back or cushion fan mat then the seat fan shall be turned off until the ECU has received an external request to stop the seat fan (PWM is Off) and start it again (PWM is On) . If ten attempts have been made during one driving cycle and each attempt has failed the ECU shall not attempt to start the seat fan again until there is a new driving cycle. | When an error occurs on the seat back or cushion fan mat then the seat fan shall be turned off until the ECU has received an external request to stop the seat fan (PWM is Off) and start it again (PWM is On) . If ten attempts have been made during one driving cycle and each attempt has failed the ECU shall not attempt to start the seat fan again until there is a new driving cycle. | retry次数更改为10次
988376 | Handing of Heating Element Errors | x0400000020B2300C |  | SeatClimaForSecRowLeForSMBX | SeatClimaForSecRowLeForSMBX | (2) | (2) | When an error occurs on the seat heating mat then the seat heating shall be turned off until the ECU has received an external request to stop the seat heating (heating mat is off) and start it again (heating mat level 1, 2 or 3). If ten attempts have been made during one driving cycle and each attempt has failed the ECU shall not attempt to start the seat heating again until there is a new driving cycle. | When an error occurs on the seat heating mat then the seat heating shall be turned off until the ECU has received an external request to stop the seat heating (heating mat is off) and start it again (heating mat level 1, 2 or 3). If ten attempts have been made during one driving cycle and each attempt has failed the ECU shall not attempt to start the seat heating again until there is a new driving cycle. | retry次数更新为10次
988371 | Heater failure detection | x040000001F2CBB10 |  | SeatClimaForSecRowLeForSMBX | SeatClimaForSecRowLeForSMBX | (1) | (1) | Second Row Left Seat Heater Component shall be able to detect the following possible failures on heating mat: Open Circuit. Over current. Short Circuit To Batt. Short Circuit To GND. The component shall be able to detect the following errors on the temperature sensor: Short Circuit to Battery / Open Circuit Short Circuit to Ground Input out of range (if not covered by SCG/SCB) When a fault is detected, heater must be shut off. If fault is detected in sensor or component, normal control can be resumed when failure is no longer present. If failure occurred in element, component must wait for error reset. Seat heating request shall be inhibited until next driving cycle when the error is persistent and not recoverable without external intervention. If there is an error with a seat heating mat’s temperature sensor then the seat heating element that is using this temperature sensor must be turned OFF and shall not be allowed to start. | Second Row Left Seat Heater Component shall be able to detect the following possible failures on heating mat: Open Circuit. Over current. Short Circuit To Batt. Short Circuit To GND. The component shall be able to detect the following errors on the temperature sensor: Short Circuit to Battery / Open Circuit Short Circuit to Ground Input out of range (if not covered by SCG/SCB) When a fault is detected, heater must be shut off. If fault is detected in sensor or component, normal control can be resumed when failure is no longer present. If failure occurred in element, component must wait for error reset. Seat heating request shall be inhibited until next driving cycle when the error is persistent and not recoverable without external intervention. If there is an error with a seat heating mat’s temperature sensor then the seat heating element that is using this temperature sensor must be turned OFF and shall not be allowed to start.
988462 | Over temperature protection | x040000001F2DC4CA |  | SeatClimaForSecRowLeForSMBX | SeatClimaForSecRowLeForSMBX | (1) | (1) | If the measured seat heating temperature on the NTC exceeds CFG_OVERRIDE_TEMP °C continuously for more than CFG_OVERRIDE_TIME minutes then the Seat Module shall start to regulate temperature below CFG_OVERRIDE_TEMP °C. The default values are: CFG_OVERRIDE_TEMP = 73 °C CFG_OVERRIDE_TIME = 5 minutes The values shall be stored in a parameter file so that they can be modified when needed. | If the measured seat heating temperature on the NTC exceeds CFG_OVERRIDE_TEMP °C continuously for more than CFG_OVERRIDE_TIME minutes then the Seat Module shall start to regulate temperature below CFG_OVERRIDE_TEMP °C. The default values are: CFG_OVERRIDE_TEMP = 73 °C CFG_OVERRIDE_TIME = 5 minutes The values shall be stored in a parameter file so that they can be modified when needed.
988515 | Power limitation | x040000001F2EC567 |  | SeatClimaForSecRowLeForSMBX | SeatClimaForSecRowLeForSMBX | (1) | (1) | Second row seat component must listen to SecRowLeSeatHeatgPwrAllwd and SecRowLeSeatVentnPwrAllwd signal sent from CCM. Only when allowed power is higher than or equal to desired power, can seat heating or seat ventilation be activated. But there is about 2000 ms delay from VMM dynamic power management and about 700 ms delay from CAN bus when desired power increasing, so both allowed power delay time and network delay time should be considered when seat heating and ventilation activated or changing level. When seat module receive heating or ventilation level request from HMI (using port HmiSeatHeatgForRowSecLe,HmiSeatVentnForRowSecLe) and telematics (using port SeatClimaDurgClima.HmiSeatHeatgForRowSecLe, SeatClimaDurgClima.HmiSeatVentnForRowSecLe), seat module should response corresponding level status immediately via port SeatHeatgLvlStsRowSecLe2 and SeatVentnLvlStsRowSecLe2 without any delay although seat heating or ventilation may not be activated successfully due to power limited. And virtual seat heating or ventilation actual level and status should be kept until desired power is allowed. If SecRowLeSeatHeatgPwrAllwd is continuously lower than SecRowSeatHeatgDesPwrCnsLe2 exceed SecRowLeSeatHeatgPwrDelayTi (one calibratable time, default 10s), second row left seat heating should stop, and then SeatHeatgAvlStsRowSecLe2 == 0x05 and SeatHeatgLvlStsRowSecLe2 == 0x0 Off should be published. During the waiting time, the request seat heating level should be realized once desired power is allowed. If SecRowLeSeatVentnPwrAllwd is continuously lower than SecRowSeatVentnDesPwrCnsLe2 exceed SecRowLeSeatVentPwrDelayTi (one calibratable time, default 10s), second row left seat ventilation should stop, and thenSeatVentAvlStsRowSecLe2 == 0x05 and SeatVentnLvlStsRowSecLe2 == 0x0 Off should be published. During the waiting time, the request seat ventilation level should be realized once desired power is allowed. If desired power is not allowed unexpectedly after seat heating or ventilation is normally activated as request level, seat heating or ventilation should stop right now. And it can be restored when desired power is allowed again within one calibratable time SecRowLeSeatAntiShakeTi (default 10s). If the stop time under SecRowLeSeatAntiShakeTi, seat climate control module should still report current heating or ventilation level by SeatHeatgLvlStsRowSecLe2 or SeatVentnLvlStsRowSecLe2 in accordance with request level and report SeatHeatgAvlStsRowSecLe2 or SeatVentAvlStsRowSecLe2 as 0x1 On status. If the stop time is equal to or exceed SecRowLeSeatAntiShakeTi , second row left seat heating or ventilation should stop and publish 0x0 off in SeatHeatgLvlStsRowSecLe2 or SeatVentnLvlStsRowSecLe2 and 0x05 in SeatHeatgAvlStsRowSecLe2 or SeatVentAvlStsRowSecLe2. | Second row seat component must listen to SecRowLeSeatHeatgPwrAllwd and SecRowLeSeatVentnPwrAllwd signal sent from CCM. Only when allowed power is higher than or equal to desired power, can seat heating or seat ventilation be activated. But there is about 2000 ms delay from VMM dynamic power management and about 700 ms delay from CAN bus when desired power increasing, so both allowed power delay time and network delay time should be considered when seat heating and ventilation activated or changing level. When seat module receive heating or ventilation level request from HMI (using port HmiSeatHeatgForRowSecLe,HmiSeatVentnForRowSecLe) and telematics (using port SeatClimaDurgClima.HmiSeatHeatgForRowSecLe, SeatClimaDurgClima.HmiSeatVentnForRowSecLe), seat module should response corresponding level status immediately via port SeatHeatgLvlStsRowSecLe2 and SeatVentnLvlStsRowSecLe2 without any delay although seat heating or ventilation may not be activated successfully due to power limited. And virtual seat heating or ventilation actual level and status should be kept until desired power is allowed. If SecRowLeSeatHeatgPwrAllwd is continuously lower than SecRowSeatHeatgDesPwrCnsLe2 exceed SecRowLeSeatHeatgPwrDelayTi (one calibratable time, default 10s), second row left seat heating should stop, and then SeatHeatgAvlStsRowSecLe2 == 0x05 and SeatHeatgLvlStsRowSecLe2 == 0x0 Off should be published. During the waiting time, the request seat heating level should be realized once desired power is allowed. If SecRowLeSeatVentnPwrAllwd is continuously lower than SecRowSeatVentnDesPwrCnsLe2 exceed SecRowLeSeatVentPwrDelayTi (one calibratable time, default 10s), second row left seat ventilation should stop, and thenSeatVentAvlStsRowSecLe2 == 0x05 and SeatVentnLvlStsRowSecLe2 == 0x0 Off should be published. During the waiting time, the request seat ventilation level should be realized once desired power is allowed. If desired power is not allowed unexpectedly after seat heating or ventilation is normally activated as request level, seat heating or ventilation should stop right now. And it can be restored when desired power is allowed again within one calibratable time SecRowLeSeatAntiShakeTi (default 10s). If the stop time under SecRowLeSeatAntiShakeTi, seat climate control module should still report current heating or ventilation level by SeatHeatgLvlStsRowSecLe2 or SeatVentnLvlStsRowSecLe2 in accordance with request level and report SeatHeatgAvlStsRowSecLe2 or SeatVentAvlStsRowSecLe2 as 0x1 On status. If the stop time is equal to or exceed SecRowLeSeatAntiShakeTi , second row left seat heating or ventilation should stop and publish 0x0 off in SeatHeatgLvlStsRowSecLe2 or SeatVentnLvlStsRowSecLe2 and 0x05 in SeatHeatgAvlStsRowSecLe2 or SeatVentAvlStsRowSecLe2.
988482 | Propulsion type, car configuration | x040000001F2E94B0 |  | SeatClimaForSecRowLeForSMBX | SeatClimaForSecRowLeForSMBX | (1) | (1) | Following car configurations defines propulsion. Parameter info Parameter values Number Item Value Value comments 13 PROPULSION TYPE 01 Combustion engine only 02 Hybrid vehicle 03 Plugin hybrid vehicle 04 Battery electric vehicle 80 MHEV 81 Extended range electric vehicles 22 START DEVICE DIM need to know to be able to show correct start related message that mention the type of start device. 01 Start knob two rotation directions 02 Start knob one rotation direction 03 Start button 04 No Physical device （no Start botton） Port VehCfgPrm can be used to distinguish Propulsion type configuration information. If Carconfig PROPULSION TYPE (CC #13) is set to 0x01 Combustion engine only, then port EngSt1WdSts is used to judge if seat heating or ventilation can be activated. If Carconfig PROPULSION TYPE (CC #13) is set to 0x02 Hybrid vehicle, then port HvSysRlySts is used to judge if seat heating or ventilation can be activated. If Carconfig PROPULSION TYPE (CC #13) is set to 0x03 Plugin hybrid vehicle, then port HvSysRlySts is used to judge if seat heating or ventilation can be activated. If Carconfig PROPULSION TYPE (CC #13) is set to 0x04 Battery electric vehicle, then port HvSysRlySts is used to judge if seat heating or ventilation can be activated. If Carconfig PROPULSION TYPE (CC #13) is set to 0x80 MHEV, then port EngSt1WdSts is used to judge if seat heating or ventilation can be activated. If Carconfig PROPULSION TYPE (CC #13) is set to 0x81 Extended range electric vehicles, then port HvSysRlySts is used to judge if seat heating or ventilation can be activated. Besides, seat heating or seat ventilation can not be activated if HvSysRlySts != 0x1 Clsd when usagemode is convenience or active for PHEV/HEV. Note:CCP#13==03 and CCP#22==04 means PHEV propulsion type with high battary volume （no SSB button）. CCP#13 PROPULSION TYPE, value 0x04 BEV, means BEV propulsion type, only HV remote function is available. CCP#13 PROPULSION TYPE, value 0x80 MHEV, means tranditional ICE propulsion type, only ERS remote function is available. | Following car configurations defines propulsion. Parameter info Parameter values Number Item Value Value comments 13 PROPULSION TYPE 01 Combustion engine only 02 Hybrid vehicle 03 Plugin hybrid vehicle 04 Battery electric vehicle 80 MHEV 81 Extended range electric vehicles 22 START DEVICE DIM need to know to be able to show correct start related message that mention the type of start device. 01 Start knob two rotation directions 02 Start knob one rotation direction 03 Start button 04 No Physical device （no Start botton） Port VehCfgPrm can be used to distinguish Propulsion type configuration information. If Carconfig PROPULSION TYPE (CC #13) is set to 0x01 Combustion engine only, then port EngSt1WdSts is used to judge if seat heating or ventilation can be activated. If Carconfig PROPULSION TYPE (CC #13) is set to 0x02 Hybrid vehicle, then port HvSysRlySts is used to judge if seat heating or ventilation can be activated. If Carconfig PROPULSION TYPE (CC #13) is set to 0x03 Plugin hybrid vehicle, then port HvSysRlySts is used to judge if seat heating or ventilation can be activated. If Carconfig PROPULSION TYPE (CC #13) is set to 0x04 Battery electric vehicle, then port HvSysRlySts is used to judge if seat heating or ventilation can be activated. If Carconfig PROPULSION TYPE (CC #13) is set to 0x80 MHEV, then port EngSt1WdSts is used to judge if seat heating or ventilation can be activated. If Carconfig PROPULSION TYPE (CC #13) is set to 0x81 Extended range electric vehicles, then port HvSysRlySts is used to judge if seat heating or ventilation can be activated. Besides, seat heating or seat ventilation can not be activated if HvSysRlySts != 0x1 Clsd when usagemode is convenience or active for PHEV/HEV. Note:CCP#13==03 and CCP#22==04 means PHEV propulsion type with high battary volume （no SSB button）. CCP#13 PROPULSION TYPE, value 0x04 BEV, means BEV propulsion type, only HV remote function is available. CCP#13 PROPULSION TYPE, value 0x80 MHEV, means tranditional ICE propulsion type, only ERS remote function is available.
988502 | Propulsion type, car configuration | x040000001F2EA7BB |  | SeatClimaForSecRowLeForSMBX | SeatClimaForSecRowLeForSMBX | (1) | (1) | Following car configurations defines propulsion. Parameter info Parameter values Number Item Value Value comments 13 PROPULSION TYPE 01 Combustion engine only 02 Hybrid vehicle 03 Plugin hybrid vehicle 04 Battery electric vehicle 80 MHEV 81 Extended range electric vehicles 22 START DEVICE DIM need to know to be able to show correct start related message that mention the type of start device. 01 Start knob two rotation directions 02 Start knob one rotation direction 03 Start button 04 No Physical device （no Start botton） Port VehCfgPrm can be used to distinguish Propulsion type configuration information. If Carconfig PROPULSION TYPE (CC #13) is set to 0x01 Combustion engine only, then port EngSt1WdSts is used to judge if seat heating or ventilation can be activated. If Carconfig PROPULSION TYPE (CC #13) is set to 0x02 Hybrid vehicle, then port HvSysRlySts is used to judge if seat heating or ventilation can be activated. If Carconfig PROPULSION TYPE (CC #13) is set to 0x03 Plugin hybrid vehicle, then port HvSysRlySts is used to judge if seat heating or ventilation can be activated. If Carconfig PROPULSION TYPE (CC #13) is set to 0x04 Battery electric vehicle, then port HvSysRlySts is used to judge if seat heating or ventilation can be activated. If Carconfig PROPULSION TYPE (CC #13) is set to 0x80 MHEV, then port EngSt1WdSts is used to judge if seat heating or ventilation can be activated. If Carconfig PROPULSION TYPE (CC #13) is set to 0x81 Extended range electric vehicles, then port HvSysRlySts is used to judge if seat heating or ventilation can be activated. Besides, seat heating or seat ventilation can not be activated if HvSysRlySts != 0x1 Clsd when usagemode is convenience or active for PHEV/HEV. Note:CCP#13==03 and CCP#22==04 means PHEV propulsion type with high battary volume （no SSB button）. CCP#13 PROPULSION TYPE, value 0x04 BEV, means BEV propulsion type, only HV remote function is available. CCP#13 PROPULSION TYPE, value 0x80 MHEV, means tranditional ICE propulsion type, only ERS remote function is available. | Following car configurations defines propulsion. Parameter info Parameter values Number Item Value Value comments 13 PROPULSION TYPE 01 Combustion engine only 02 Hybrid vehicle 03 Plugin hybrid vehicle 04 Battery electric vehicle 80 MHEV 81 Extended range electric vehicles 22 START DEVICE DIM need to know to be able to show correct start related message that mention the type of start device. 01 Start knob two rotation directions 02 Start knob one rotation direction 03 Start button 04 No Physical device （no Start botton） Port VehCfgPrm can be used to distinguish Propulsion type configuration information. If Carconfig PROPULSION TYPE (CC #13) is set to 0x01 Combustion engine only, then port EngSt1WdSts is used to judge if seat heating or ventilation can be activated. If Carconfig PROPULSION TYPE (CC #13) is set to 0x02 Hybrid vehicle, then port HvSysRlySts is used to judge if seat heating or ventilation can be activated. If Carconfig PROPULSION TYPE (CC #13) is set to 0x03 Plugin hybrid vehicle, then port HvSysRlySts is used to judge if seat heating or ventilation can be activated. If Carconfig PROPULSION TYPE (CC #13) is set to 0x04 Battery electric vehicle, then port HvSysRlySts is used to judge if seat heating or ventilation can be activated. If Carconfig PROPULSION TYPE (CC #13) is set to 0x80 MHEV, then port EngSt1WdSts is used to judge if seat heating or ventilation can be activated. If Carconfig PROPULSION TYPE (CC #13) is set to 0x81 Extended range electric vehicles, then port HvSysRlySts is used to judge if seat heating or ventilation can be activated. Besides, seat heating or seat ventilation can not be activated if HvSysRlySts != 0x1 Clsd when usagemode is convenience or active for PHEV/HEV. Note:CCP#13==03 and CCP#22==04 means PHEV propulsion type with high battary volume （no SSB button）. CCP#13 PROPULSION TYPE, value 0x04 BEV, means BEV propulsion type, only HV remote function is available. CCP#13 PROPULSION TYPE, value 0x80 MHEV, means tranditional ICE propulsion type, only ERS remote function is available.
988395 | Reset Error latch | x040000001F2D3EDF |  | SeatClimaForSecRowLeForSMBX | SeatClimaForSecRowLeForSMBX | (1) | (1) | Seat ventilation should be able to reset if many errors that need to reset appeared. And seat ventilation module can also be reset via diagnostic tool. | Seat ventilation should be able to reset if many errors that need to reset appeared. And seat ventilation module can also be reset via diagnostic tool.
988385 | Reset Error latch | x040000001F7A973C |  | SeatClimaForSecRowLeForSMBX | SeatClimaForSecRowLeForSMBX | (2) | (2) | Seat heating should be able to reset if many errors that need to reset appeared. And seat heating module can also be reset via diagnostic tool. | Seat heating should be able to reset if many errors that need to reset appeared. And seat heating module can also be reset via diagnostic tool.
988514 | Seat Climatisation power consumption during engine stop start | x040000001F2EC53A |  | SeatClimaForSecRowLeForSMBX | SeatClimaForSecRowLeForSMBX | (1) | (1) | There must be an estimation of how much power consumption the seat climatisation functionality will desire to use in case of an engine stop start event. This shall be performed continuously, so that VMM can calculate whether or not to enter engine stop start mode. For PHEV, EREV,HEV and BEV, seat heating can be activated only when high voltage is power on, and for ICE, seat heating can be activated only when engine is start. For traditional ICE vehicle type, using car config parameter #13 PROPULSION TYPE == 0×1 or 0×80, if Stop mode is activated during driving mode ( signal EngSt1WdSts == 0x06 RunngStb), the allowed power shall be set zero, so actual seat heating should stop. Seat heating should be restored after this Stop/Start when desired power is allowed again. During Stop/Start, seat heating level SeatHeatgLvlStsRowSecLe2 , should be kept with request level and status SeatHeatgAvlStsRowSecLe2 , should be set 0×01 On if no error occur. PHEV, EREV,BEV or HEV vehicle type referring to 196260, engine silent idle (stop during driving usage mode) limitation for seat heating should be cancelled, seat heating can be activated as long as high voltage is available. The seat must track if the heating mat was on before the Stop/Start was activated so that if the seat heating is resumed then the temperature overshoot is not applied. For ICE（CCP#13 PROPULSION TYPE=01¦¦80）,if EngSt1WdSts == 0x06 RunngStb ,Seat ventilation functions are not limited by the allowed energy, Such as, when the allowed energy is less than the requested energy, the function can operate normally.And the time during this period shall be counted into the ventilation time. | There must be an estimation of how much power consumption the seat climatisation functionality will desire to use in case of an engine stop start event. This shall be performed continuously, so that VMM can calculate whether or not to enter engine stop start mode. For PHEV, EREV,HEV and BEV, seat heating can be activated only when high voltage is power on, and for ICE, seat heating can be activated only when engine is start. For traditional ICE vehicle type, using car config parameter #13 PROPULSION TYPE == 0×1 or 0×80, if Stop mode is activated during driving mode ( signal EngSt1WdSts == 0x06 RunngStb), the allowed power shall be set zero, so actual seat heating should stop. Seat heating should be restored after this Stop/Start when desired power is allowed again. During Stop/Start, seat heating level SeatHeatgLvlStsRowSecLe2 , should be kept with request level and status SeatHeatgAvlStsRowSecLe2 , should be set 0×01 On if no error occur. PHEV, EREV,BEV or HEV vehicle type referring to 196260, engine silent idle (stop during driving usage mode) limitation for seat heating should be cancelled, seat heating can be activated as long as high voltage is available. The seat must track if the heating mat was on before the Stop/Start was activated so that if the seat heating is resumed then the temperature overshoot is not applied. For ICE（CCP#13 PROPULSION TYPE=01¦¦80）,if EngSt1WdSts == 0x06 RunngStb ,Seat ventilation functions are not limited by the allowed energy, Such as, when the allowed energy is less than the requested energy, the function can operate normally.And the time during this period shall be counted into the ventilation time.
988500 | Seat Ventilation Ramp | x040000001F2EA791 |  | SeatClimaForSecRowLeForSMBX | SeatClimaForSecRowLeForSMBX | (1) | (1) | There shall be a calibratable parameter CFG_VENT_RAMP (Configuration of Ventilation Ramp) to control if the seat ventilation ramp up shall be fast or slow. CFG_VENT_RAMP = 0x00 Fast ramp = Apply the PWM value immediately CFG_VENT_RAMP = 0x01 Slow ramp = increase from 0 to PWM value in steps of one calibratable parameter with 1 second delay between each step, SecRowSeatCushFanRampUp and SecRowSeatBackFanRampUp are used respectively for cushion fan and back fan slow ramp parameter. | There shall be a calibratable parameter CFG_VENT_RAMP (Configuration of Ventilation Ramp) to control if the seat ventilation ramp up shall be fast or slow. CFG_VENT_RAMP = 0x00 Fast ramp = Apply the PWM value immediately CFG_VENT_RAMP = 0x01 Slow ramp = increase from 0 to PWM value in steps of one calibratable parameter with 1 second delay between each step, SecRowSeatCushFanRampUp and SecRowSeatBackFanRampUp are used respectively for cushion fan and back fan slow ramp parameter.
988389 | Seat back fan control | x040000001F2D3C13 |  | SeatClimaForSecRowLeForSMBX | SeatClimaForSecRowLeForSMBX | (1) | (1) | Component must listen to back fan request from seat ventilation control module. Request will be in Percent.component must be controlled to reach requested speed. And fan speed ramp must can be calibrated. Parameter SecRowSeatBackFanRampUp will decide if fast or slow ramp up/down shall be used, default 10% (TBD). | Component must listen to back fan request from seat ventilation control module. Request will be in Percent.component must be controlled to reach requested speed. And fan speed ramp must can be calibrated. Parameter SecRowSeatBackFanRampUp will decide if fast or slow ramp up/down shall be used, default 10% (TBD).
988391 | Seat cushion fan control | x040000001F2D3E8C |  | SeatClimaForSecRowLeForSMBX | SeatClimaForSecRowLeForSMBX | (1) | (1) | Component must listen to cushion fan request from seat ventilation control module. Request will be in Percent. Component must be controlled to reach requested speed. And fan speed ramp must can be calibrated. Parameter SecRowSeatCushFanRampUp will decide if fast or slow ramp up/down shall be used, default 10% (TBD). | Component must listen to cushion fan request from seat ventilation control module. Request will be in Percent. Component must be controlled to reach requested speed. And fan speed ramp must can be calibrated. Parameter SecRowSeatCushFanRampUp will decide if fast or slow ramp up/down shall be used, default 10% (TBD).
988394 | Seat fan feedback | x040000001F2D3EC9 |  | SeatClimaForSecRowLeForSMBX | SeatClimaForSecRowLeForSMBX | (1) | (1) | It shall be possible to read the current state (on/off/levels) of both the Backrest Ventilation Fan and the Cushion Ventilation Fan via diagnostic requests. | It shall be possible to read the current state (on/off/levels) of both the Backrest Ventilation Fan and the Cushion Ventilation Fan via diagnostic requests.
988392 | Seat fan feedback | x040000001F2D3EA3 |  | SeatClimaForSecRowLeForSMBX | SeatClimaForSecRowLeForSMBX | (1) | (1) | Component must feedback to seat control module back fan and cushion fan status. Second row seat back and cushion fan actual speed and status can be read out via diagnostics. | Component must feedback to seat control module back fan and cushion fan status. Second row seat back and cushion fan actual speed and status can be read out via diagnostics.
988461 | Seat heat calibration and initialization | x040000001F2DC4B3 |  | SeatClimaForSecRowLeForSMBX | SeatClimaForSecRowLeForSMBX | (1) | (1) | SeatClimaForSecRowLeForSMBX must calibrate second row seat heating levels according to seat material. For example (value is TBD): Seat heat calibration, First andSecond rows Set Temperature (25-56) °C Temperature overshoot (0-15) °C Time constant (0-127) s Seat config Level 1 Level 2 Level 3 Level 1 Level 2 Level 3 Level 1 Level 2 Level 3 Textile (NG0C) 30 35 40 5 5 5 60 60 60 Textile/Vinyl (NG0A) w/o cushion extension 30 35 40 5 5 5 60 60 60 Textile/Vinyl (NG0A) with cushion extension 30 35 40 5 5 5 60 60 60 Leather Arienne (NG0D) w/o cushion extension 30 35 40 5 5 5 60 60 60 Leather Arienne (NG0D) with cushion extension 30 35 40 5 5 5 60 60 60 Leather Agnes, textile and nubuc (NG05) 30 35 40 5 5 5 60 60 60 Car-config parameter #25 SEAT HEAT CALIBRATION is used to identify different seat material. | SeatClimaForSecRowLeForSMBX must calibrate second row seat heating levels according to seat material. For example (value is TBD): Seat heat calibration, First andSecond rows Set Temperature (25-56) °C Temperature overshoot (0-15) °C Time constant (0-127) s Seat config Level 1 Level 2 Level 3 Level 1 Level 2 Level 3 Level 1 Level 2 Level 3 Textile (NG0C) 30 35 40 5 5 5 60 60 60 Textile/Vinyl (NG0A) w/o cushion extension 30 35 40 5 5 5 60 60 60 Textile/Vinyl (NG0A) with cushion extension 30 35 40 5 5 5 60 60 60 Leather Arienne (NG0D) w/o cushion extension 30 35 40 5 5 5 60 60 60 Leather Arienne (NG0D) with cushion extension 30 35 40 5 5 5 60 60 60 Leather Agnes, textile and nubuc (NG05) 30 35 40 5 5 5 60 60 60 Car-config parameter #25 SEAT HEAT CALIBRATION is used to identify different seat material.
988481 | Seat heat calibration, car configuration | x040000001F2E948F |  | SeatClimaForSecRowLeForSMBX | SeatClimaForSecRowLeForSMBX | (1) | (1) | Following car configurations defines seat heat calibration. Parameter info Parameter values Number Item Value Value comments 25 SEAT HEAT CALIBRATION 0x01 Seat heat calibration 1 0x02 Seat heat calibration 2 0x03 Seat heat calibration 3 0x04 Seat heat calibration 4 0x05 Seat heat calibration 5 0x06 Seat heat calibration 6 0x07 Seat heat calibration 7 0x08 Seat heat calibration 8 0x09 Seat heat calibration 9 0xA Seat heat calibration 10 Port VehCfgPrm can be used to distinguish seat heating configuration information. Different value indicates different seat material, which may bring different calibratable heated seat temperature. If seat surface material is textile or textile+technical grain, Carconfig SEAT HEAT CALIBRATION (CC #25) shall be set to 0x01 Seat heat calibration 1. If seat surface material is leather or leather+textile or leather+nubuck or leather+leather vinyl+textile or leather+leather linyl, Carconfig SEAT HEAT CALIBRATION (CC #25) shall be set to 0x02 Seat heat calibration 2. If seat surface material is perforated leather+leather or perforated leather+micro fiber fabric or perforated nappa leather+nappa leather+leather or perforated nappa leather+nappa leather+micro fiber fabric or perforated nappa leather+leather+textile or perforated leather+micro fiber fabric+leather or perforated nappa leather+micro fiber fabric+nappa leather or perf polished nappa or perf met nappa or perf polished nappa+nubuck, Carconfig SEAT HEAT CALIBRATION (CC #25) shall be set to 0x03 Seat heat calibration 3. If seat surface material is PVC, Carconfig SEAT HEAT CALIBRATION (CC #25) shall be set to 0x04 Seat heat | Following car configurations defines seat heat calibration. Parameter info Parameter values Number Item Value Value comments 25 SEAT HEAT CALIBRATION 0x01 Seat heat calibration 1 0x02 Seat heat calibration 2 0x03 Seat heat calibration 3 0x04 Seat heat calibration 4 0x05 Seat heat calibration 5 0x06 Seat heat calibration 6 0x07 Seat heat calibration 7 0x08 Seat heat calibration 8 0x09 Seat heat calibration 9 0xA Seat heat calibration 10 Port VehCfgPrm can be used to distinguish seat heating configuration information. Different value indicates different seat material, which may bring different calibratable heated seat temperature. If seat surface material is textile or textile+technical grain, Carconfig SEAT HEAT CALIBRATION (CC #25) shall be set to 0x01 Seat heat calibration 1. If seat surface material is leather or leather+textile or leather+nubuck or leather+leather vinyl+textile or leather+leather linyl, Carconfig SEAT HEAT CALIBRATION (CC #25) shall be set to 0x02 Seat heat calibration 2. If seat surface material is perforated leather+leather or perforated leather+micro fiber fabric or perforated nappa leather+nappa leather+leather or perforated nappa leather+nappa leather+micro fiber fabric or perforated nappa leather+leather+textile or perforated leather+micro fiber fabric+leather or perforated nappa leather+micro fiber fabric+nappa leather or perf polished nappa or perf met nappa or perf polished nappa+nubuck, Carconfig SEAT HEAT CALIBRATION (CC #25) shall be set to 0x03 Seat heat calibration 3. If seat surface material is PVC, Carconfig SEAT HEAT CALIBRATION (CC #25) shall be set to 0x04 Seat heat
988373 | Seat heating degradation | x040000001F2CBBEB |  | SeatClimaForSecRowLeForSMBX | SeatClimaForSecRowLeForSMBX | (1) | (1) | There shall be a calibratable parameter CFG_DGR_RSTANCE_LVL (Configuration Degradation Resistance Level) to control when seat heating mat degradation is applicable and which resistance level to use. CFG_DGR_RSTANCE_LVL Default value: 0x00. Range: 0x00 to 0xFF (0 to 25,5 Ohm) Resolution: 0,1 Ohm If the parameter is set to 0x00 then the ECU does not need to handle seat heating degradation. This option is used when the heating mat protected from hot spots by using an intelligent heating wire. If the parameter is set to a value higher than 0x00 (up to the maximum range) then the ECU shall measure the resistance of the heating mat and turn off the heating mat if the heating mat wire is degraded. The CFG_DGR_RSTANCE_LVL is the value when the heating mat is 20 C°. The wire is degraded when the measured resistance is lower than the degradation value. There shall be an algorithm that calculates the degradation offset this based on the measured temperature on the temperature sensor. The degradation algorithm must take into account inrush when heating mat is turned on by implementing a timing offset CFG_DGR_RSTANCE_TMR when heating is turned on. From the time when the heating is started until CFG_DGR_RSTANCE_TMR is reached the degradation requirement does not apply. CFG_DGR_RSTANCE_TMR Default value: one calibratable value 1000 milliseconds... Range: 0x00 to 0xFF (0 to 2550 milliseconds) Resolution: 10 milliseconds | There shall be a calibratable parameter CFG_DGR_RSTANCE_LVL (Configuration Degradation Resistance Level) to control when seat heating mat degradation is applicable and which resistance level to use. CFG_DGR_RSTANCE_LVL Default value: 0x00. Range: 0x00 to 0xFF (0 to 25,5 Ohm) Resolution: 0,1 Ohm If the parameter is set to 0x00 then the ECU does not need to handle seat heating degradation. This option is used when the heating mat protected from hot spots by using an intelligent heating wire. If the parameter is set to a value higher than 0x00 (up to the maximum range) then the ECU shall measure the resistance of the heating mat and turn off the heating mat if the heating mat wire is degraded. The CFG_DGR_RSTANCE_LVL is the value when the heating mat is 20 C°. The wire is degraded when the measured resistance is lower than the degradation value. There shall be an algorithm that calculates the degradation offset this based on the measured temperature on the temperature sensor. The degradation algorithm must take into account inrush when heating mat is turned on by implementing a timing offset CFG_DGR_RSTANCE_TMR when heating is turned on. From the time when the heating is started until CFG_DGR_RSTANCE_TMR is reached the degradation requirement does not apply. CFG_DGR_RSTANCE_TMR Default value: one calibratable value 1000 milliseconds... Range: 0x00 to 0xFF (0 to 2550 milliseconds) Resolution: 10 milliseconds
988459 | Seat heating status feedback | x0400000020D841A2 |  | SeatClimaForSecRowLeForSMBX | SeatClimaForSecRowLeForSMBX | (2) | (2) | LC SeatClimaForSecRowLeForSMBX should provide second row left heating level status to HMI, LRSS, SRSM and climate control system. The port SeatHeatgLvlStsRowSecLe2 can indicate seat heating level, including off, level 1, level 2, level 3 as below table. Value SeatHeatgLvlStsRowSecLe2 Description 0x0 Off Second row left seat heating is off status. 0x1 level 1 Second row left seat heating is running in level 1. 0x2 level 2 Second row left seat heating is running in level 2. 0x3 level 3 Second row left seat heating is running in level 3. And SeatClimaForSecRowLeForSMBX should also provide seat heating status to HMI, LRSS, SRSM and climate control system to indicate second row seat module off, on, error, function limited and energy limited. The port SeatHeatgAvlStsRowSecLe2 can be used to show above second row left seat status. Value SeatHeatgAvlStsRowSecLe2 Description 0x0 None Without seat heating function in the car. 0x0 should be sent out. 0x1 On The car is equipped with seat heating function. And seat is in heating status, 0x1 should be sent out. 0x2 Off The car is equipped with seat heating function. But seat is not in heating status or heating time finished, 0x2 should be sent out. 0x3 Error The car is equipped with seat heating function. Any DTC of seat heating happened, 0x3 should be sent out. Note：send 5s(TBD)，then back to 0x2 off 0x4 Funcationallimit Reserved. 0x5 Energylimit 0x5 should be sent out, if seat heating stop due to desired power consumption SecRowSeatHeatgDesPwrCnsLe2 exceed allowed power consumption SecRowLeSeatHeatgPwrAllwd. Note：send 5 min(TBD)，then back to 0x2 off 0x6 Resvd1 Reserved. 0x7 Resvd2 Reserved. Note:SMBL publish seat heating level and available status should consider allowed power delay time, refer to REQ ID:149284. This signal SeatHeatgLvlStsRowSecLe2 and SeatHeatgAvlStsRowSecLe2 must be maintained for 3 frames after being sent to ensure that the receiving end can receive the signal。 | LC SeatClimaForSecRowLeForSMBX should provide second row left heating level status to HMI, LRSS, SRSM and climate control system. The port SeatHeatgLvlStsRowSecLe2 can indicate seat heating level, including off, level 1, level 2, level 3 as below table. Value SeatHeatgLvlStsRowSecLe2 Description 0x0 Off Second row left seat heating is off status. 0x1 level 1 Second row left seat heating is running in level 1. 0x2 level 2 Second row left seat heating is running in level 2. 0x3 level 3 Second row left seat heating is running in level 3. And SeatClimaForSecRowLeForSMBX should also provide seat heating status to HMI, LRSS, SRSM and climate control system to indicate second row seat module off, on, error, function limited and energy limited. The port SeatHeatgAvlStsRowSecLe2 can be used to show above second row left seat status. Value SeatHeatgAvlStsRowSecLe2 Description 0x0 None Without seat heating function in the car. 0x0 should be sent out. 0x1 On The car is equipped with seat heating function. And seat is in heating status, 0x1 should be sent out. 0x2 Off The car is equipped with seat heating function. But seat is not in heating status or heating time finished, 0x2 should be sent out. 0x3 Error The car is equipped with seat heating function. Any DTC of seat heating happened, 0x3 should be sent out. Note：send 5s(TBD)，then back to 0x2 off 0x4 Funcationallimit Reserved. 0x5 Energylimit 0x5 should be sent out, if seat heating stop due to desired power consumption SecRowSeatHeatgDesPwrCnsLe2 exceed allowed power consumption SecRowLeSeatHeatgPwrAllwd. Note：send 5 min(TBD)，then back to 0x2 off 0x6 Resvd1 Reserved. 0x7 Resvd2 Reserved. Note:SMBL publish seat heating level and available status should consider allowed power delay time, refer to REQ ID:149284. This signal SeatHeatgLvlStsRowSecLe2 and SeatHeatgAvlStsRowSecLe2 must be maintained for 3 frames after being sent to ensure that the receiving end can receive the signal。 | 更新Error反馈状态时长为5s
988458 | Seat heating stop control | x040000001F2DC47E |  | SeatClimaForSecRowLeForSMBX | SeatClimaForSecRowLeForSMBX | (1) | (1) | There are several conditions can stop second row left seat heating function. Customer select off to stop seat heating by HMI or climate control or LRSS or SRSM. Car mode or usage mode change to the mode that seat climate can not be activated. Second row left seat heating module fault. Energy limitation. New driving cycle. Second row left seat folded. Second row left seat ventilation open. | There are several conditions can stop second row left seat heating function. Customer select off to stop seat heating by HMI or climate control or LRSS or SRSM. Car mode or usage mode change to the mode that seat climate can not be activated. Second row left seat heating module fault. Energy limitation. New driving cycle. Second row left seat folded. Second row left seat ventilation open.
988460 | Seat heating temperature control | x040000001F2DC49E |  | SeatClimaForSecRowLeForSMBX | SeatClimaForSecRowLeForSMBX | (1) | (1) | Second row seat heating target temperature for different level: Level 1 one low calibrate temperature value Level 2 one middle calibrate temperature value Level 3 one high calibrate temperature value Seat heating target temperature realizing need according the graph as below: T1: The temperature sensor acquires the temperature signal at the start of the function. t1: Overshoot heating time. T2: Set temperature for seat heating. T3: Set tenperature plus overshoot temperature for heating. The above parameters should be sent to each seat and calibrated according to different seat cover materials. | Second row seat heating target temperature for different level: Level 1 one low calibrate temperature value Level 2 one middle calibrate temperature value Level 3 one high calibrate temperature value Seat heating target temperature realizing need according the graph as below: T1: The temperature sensor acquires the temperature signal at the start of the function. t1: Overshoot heating time. T2: Set temperature for seat heating. T3: Set tenperature plus overshoot temperature for heating. The above parameters should be sent to each seat and calibrated according to different seat cover materials.
988464 | Seat temperature filtering | x040000001F2DC514 |  | SeatClimaForSecRowLeForSMBX | SeatClimaForSecRowLeForSMBX | (1) | (1) | Seat temperature for each seat must be low-pass filtered. Filter constants must be calibratable. | Seat temperature for each seat must be low-pass filtered. Filter constants must be calibratable.
988498 | Seat ventilation status feedback | x0400000020D842CA |  | SeatClimaForSecRowLeForSMBX | SeatClimaForSecRowLeForSMBX | (3) | (3) | LC SeatClimaSecRowLeForSMBX should provide second row seat ventilation level status to HMI, LRSS, SRSM and climate control system. The port SeatVentnLvlStsRowSecLe2 can indicate seat ventilation level including off, level 1, level 2, level 3 as below table. Value SeatVentnLvlStsRowSecLe2 Description 0x0 Off Second row left seat ventilation is off status. 0x1 level 1 Second row left seat ventilation is running in level 1. 0x2 level 2 Second row left seat ventilation is running in level 2. 0x3 level 3 Second row left seat ventilation is running in level 3. And SeatClimaSecRowLeForSMBX should also provide seat ventilation status to HMI, LRSS, SRSM and climate control system to indicate seat module off, on, error, function limited and energy limited. The port SeatVentAvlStsRowSecLe2 can be used to show above seat climatization status. Value SeatVentAvlStsRowSecLe2 Description 0x0 None Without seat ventilation function in the car. 0x0 should be sent out. 0x1 On The car is equipped with seat ventilation function. And seat is in ventilation status, 0x1 should be sent out. 0x2 Off The car is equipped with seat ventilation function. But seat is not in ventilation status or ventilation time finished, 0x2 should be sent out. 0x3 Error The car is equipped with seat ventilation function. Any DTC of seat ventilation happened, 0x3 should be sent out. Note：send 5s(TBD)，then back to 0x2 off 0x4 Funcationallimit Reserved. 0x5 Energylimit 0x5 should be sent out, if seat ventilation stop due to desired power consumption SecRowSeatVentnDesPwrCnsLe2 exceed allowed power consumption SecRowLeSeatVentnPwrAllwd. Note：send 5s(TBD)，then back to 0x2 off 0x6 Resvd1 Reserved. 0x7 Resvd2 Reserved. Note:SMB publish seat ventialtion level and available status should consider allowed power delay time. | LC SeatClimaSecRowLeForSMBX should provide second row seat ventilation level status to HMI, LRSS, SRSM and climate control system. The port SeatVentnLvlStsRowSecLe2 can indicate seat ventilation level including off, level 1, level 2, level 3 as below table. Value SeatVentnLvlStsRowSecLe2 Description 0x0 Off Second row left seat ventilation is off status. 0x1 level 1 Second row left seat ventilation is running in level 1. 0x2 level 2 Second row left seat ventilation is running in level 2. 0x3 level 3 Second row left seat ventilation is running in level 3. And SeatClimaSecRowLeForSMBX should also provide seat ventilation status to HMI, LRSS, SRSM and climate control system to indicate seat module off, on, error, function limited and energy limited. The port SeatVentAvlStsRowSecLe2 can be used to show above seat climatization status. Value SeatVentAvlStsRowSecLe2 Description 0x0 None Without seat ventilation function in the car. 0x0 should be sent out. 0x1 On The car is equipped with seat ventilation function. And seat is in ventilation status, 0x1 should be sent out. 0x2 Off The car is equipped with seat ventilation function. But seat is not in ventilation status or ventilation time finished, 0x2 should be sent out. 0x3 Error The car is equipped with seat ventilation function. Any DTC of seat ventilation happened, 0x3 should be sent out. Note：send 5s(TBD)，then back to 0x2 off 0x4 Funcationallimit Reserved. 0x5 Energylimit 0x5 should be sent out, if seat ventilation stop due to desired power consumption SecRowSeatVentnDesPwrCnsLe2 exceed allowed power consumption SecRowLeSeatVentnPwrAllwd. Note：send 5s(TBD)，then back to 0x2 off 0x6 Resvd1 Reserved. 0x7 Resvd2 Reserved. Note:SMB publish seat ventialtion level and available status should consider allowed power delay time. | 更新Error状态反馈时长为5s
988453 | Second Row Left Seat Heating level | x040000001F2DC399 |  | SeatClimaForSecRowLeForSMBX | SeatClimaForSecRowLeForSMBX | (1) | (1) | SeatClimaForSecRowLe shall activate second row left seat heating according to input signal from HMI system via port HmiSeatHeatgForRowSecLe . LRSS via port , SRSM via port SecRowLeHeatgLvl and climate control system via port SeatClimaDurgClima. HmiSeatHeatgForRowSecLe request values(0x0, 0x1, 0x2, 0x3) will send 3 frames, then back to idle(0x7). 0x0 To turn off driver seat heating. 0x1 To activate driver seat level 1 0x2 To activate driver seat level 2 0x3 To activate driver seat level 3 0x4\5\6 无效 0x7 Idle SeatClimaDurgClima 为远程请求信号： 0x0 To turn off second row left seat heating. 0x1 To activate second row left seat heating level 1 0x2 To activate second row left seat heating level 2 0x3 To activate second row left seat heating level 3 Seat heating level is one of the following OFF Level 1 Level 2 Level 3 There is no fixed order of transitions between states, so it must be possible to enter all states arbitrarily. If level OFF is selected, then the Seat Heating mats connected to this signal shall be shut off. Default state for Seat heating should be set to OFF. If level is X (X != OFF) then the following internal signals must be sent to seat component: SeatHeatSetT= Temperature setpoint SeatHeatCmpStep = Temp overshoot SeatHeatCmpTi= Decay time for overshoot SeatHeatCmd = True. Values is from stored values according to seat heat calibration requirement. | SeatClimaForSecRowLe shall activate second row left seat heating according to input signal from HMI system via port HmiSeatHeatgForRowSecLe . LRSS via port , SRSM via port SecRowLeHeatgLvl and climate control system via port SeatClimaDurgClima. HmiSeatHeatgForRowSecLe request values(0x0, 0x1, 0x2, 0x3) will send 3 frames, then back to idle(0x7). 0x0 To turn off driver seat heating. 0x1 To activate driver seat level 1 0x2 To activate driver seat level 2 0x3 To activate driver seat level 3 0x4\5\6 无效 0x7 Idle SeatClimaDurgClima 为远程请求信号： 0x0 To turn off second row left seat heating. 0x1 To activate second row left seat heating level 1 0x2 To activate second row left seat heating level 2 0x3 To activate second row left seat heating level 3 Seat heating level is one of the following OFF Level 1 Level 2 Level 3 There is no fixed order of transitions between states, so it must be possible to enter all states arbitrarily. If level OFF is selected, then the Seat Heating mats connected to this signal shall be shut off. Default state for Seat heating should be set to OFF. If level is X (X != OFF) then the following internal signals must be sent to seat component: SeatHeatSetT= Temperature setpoint SeatHeatCmpStep = Temp overshoot SeatHeatCmpTi= Decay time for overshoot SeatHeatCmd = True. Values is from stored values according to seat heat calibration requirement.
988451 | Second row left Seat heating , car configurations | x040000001F2DC384 |  | SeatClimaForSecRowLeForSMBX | SeatClimaForSecRowLeForSMBX | (1) | (1) | Following car configurations defines second row seat heating. Parameter info Parameter values Number Item Value Value comments 181 HEATED REAR SEAT 0x01 Without heated rear seats 0x02 0x03 Heated rear seats 2nd Row right Seat Heating Function Port VehCfgPrm can be used to distinguish the second row seat heating configuration information. If Carconfig HEATED REAR SEAT (CC #181) is set to 0x01 Without heated rear seats, then second row seat heating function is available and all requirement related to second row seat heating should be realized. If Carconfig HEATED REAR SEAT (CC #181) is set to 0x02 Heated rear seats, then second row seat heating function is available and all requirement related to second row seat heating should be realized. When CCP#181=03， The vehicle should have 2nd Row right Seat Heating Function. | Following car configurations defines second row seat heating. Parameter info Parameter values Number Item Value Value comments 181 HEATED REAR SEAT 0x01 Without heated rear seats 0x02 0x03 Heated rear seats 2nd Row right Seat Heating Function Port VehCfgPrm can be used to distinguish the second row seat heating configuration information. If Carconfig HEATED REAR SEAT (CC #181) is set to 0x01 Without heated rear seats, then second row seat heating function is available and all requirement related to second row seat heating should be realized. If Carconfig HEATED REAR SEAT (CC #181) is set to 0x02 Heated rear seats, then second row seat heating function is available and all requirement related to second row seat heating should be realized. When CCP#181=03， The vehicle should have 2nd Row right Seat Heating Function.
988455 | Second row left seat heating availability | x040000001F2DC3D1 |  | SeatClimaForSecRowLeForSMBX | SeatClimaForSecRowLeForSMBX | (1) | (1) | Normal Factory Transport Crash Dyno Abandoned Inactive Convenience Active Driving NO Yes, only available for remote climate and remote climate only available in inactive. Yes，if the car is PHEV and EREV HvSysRlySts.HvSysRlySts= 0x1 close or BEV. Yes，if the car is PHEV and EREV HvSysRlySts.HvSysRlySts= 0x1 close or BEV. Yes NO NO NO Usage mode availability. Climate control system must listen to port VehModMngtGlbSafe1 which publish car mode and usage mode status. In inactive usage mode, only remote seat heating is available. In convenience, active and driving usage mode, seat heating activation should listen to Soft Swtich of HMI and Hard Switch.(priority: Hard Switch > Soft Swtich of HMI) Car mode availability. Only Normal and Dyno car mode is available for second row seat heating. | Normal Factory Transport Crash Dyno Abandoned Inactive Convenience Active Driving NO Yes, only available for remote climate and remote climate only available in inactive. Yes，if the car is PHEV and EREV HvSysRlySts.HvSysRlySts= 0x1 close or BEV. Yes，if the car is PHEV and EREV HvSysRlySts.HvSysRlySts= 0x1 close or BEV. Yes NO NO NO Usage mode availability. Climate control system must listen to port VehModMngtGlbSafe1 which publish car mode and usage mode status. In inactive usage mode, only remote seat heating is available. In convenience, active and driving usage mode, seat heating activation should listen to Soft Swtich of HMI and Hard Switch.(priority: Hard Switch > Soft Swtich of HMI) Car mode availability. Only Normal and Dyno car mode is available for second row seat heating.
988454 | Second row left seat heating start control | x040000001F2DC3B4 |  | SeatClimaForSecRowLeForSMBX | SeatClimaForSecRowLeForSMBX | (1) | (1) | To start seat heating function, seat heating time and level are needed. For HMI system, HmiSeatHeatgForRowSecLe is used to set seat heating level, including off, level 1, level 2 and level 3. For Climate control system, SeatClimaDurgClima is used to control the second row left seat heating level, including off, level 1, level 2 and level 3. SecRowLeHeatgLvl is used to set seat heating level, including off, level 1, level 2 and level 3 from SRSM, and corresponding seat heating level shall be activated. | To start seat heating function, seat heating time and level are needed. For HMI system, HmiSeatHeatgForRowSecLe is used to set seat heating level, including off, level 1, level 2 and level 3. For Climate control system, SeatClimaDurgClima is used to control the second row left seat heating level, including off, level 1, level 2 and level 3. SecRowLeHeatgLvl is used to set seat heating level, including off, level 1, level 2 and level 3 from SRSM, and corresponding seat heating level shall be activated.
988490 | Second row left seat ventilation level | x040000001F2EA605 |  | SeatClimaForSecRowLeForSMBX | SeatClimaForSecRowLeForSMBX | (1) | (1) | SeatClimaForSecRowLeForSMBX shall activate seat ventilation according to input signal from HMI system HmiSeatVentnForRowSecLe, LRSS via port, SRSM via port SecRowLeVentnLvl, and climate control system SeatClimaDurgClima. HmiSeatVentnForRowSecLe request values(0x0, 0x1, 0x2, 0x3) will send 3 frames, then back to idle(0x7). 0x0 To turn off driver seat heating. 0x1 To activate driver seat level 1 0x2 To activate driver seat level 2 0x3 To activate driver seat level 3 0x4\5\6 无效 0x7 Idle SeatClimaDurgClima 为远程请求信号： 0x0 To turn off second row left seat heating. 0x1 To activate second row left seat heating level 1 0x2 To activate second row left seat heating level 2 0x3 To activate second row left seat heating level 3 Seat ventilation level is one of the following: 0% indicates seat ventilation fan speed 0, 100% indicates maximum seat ventilation fan speed. Fan speed corresponding different level as below should be calibrated according to different seats. Back fan and cushion fan speed request should be independent, they shall be calibrated according to comfort and NVH. Back Fan Cushion Fan Level Request Fan Speed / % Level Request Fan Speed / % 0 0% 0 0% level 1 60% (TBD) level 1 60% (TBD) level 2 80% (TBD) level 2 80% (TBD) level 3 100% (TBD) level 3 100% (TBD) If level is changed, both back and cushion fan ramp speed shall be calibratable value. | SeatClimaForSecRowLeForSMBX shall activate seat ventilation according to input signal from HMI system HmiSeatVentnForRowSecLe, LRSS via port, SRSM via port SecRowLeVentnLvl, and climate control system SeatClimaDurgClima. HmiSeatVentnForRowSecLe request values(0x0, 0x1, 0x2, 0x3) will send 3 frames, then back to idle(0x7). 0x0 To turn off driver seat heating. 0x1 To activate driver seat level 1 0x2 To activate driver seat level 2 0x3 To activate driver seat level 3 0x4\5\6 无效 0x7 Idle SeatClimaDurgClima 为远程请求信号： 0x0 To turn off second row left seat heating. 0x1 To activate second row left seat heating level 1 0x2 To activate second row left seat heating level 2 0x3 To activate second row left seat heating level 3 Seat ventilation level is one of the following: 0% indicates seat ventilation fan speed 0, 100% indicates maximum seat ventilation fan speed. Fan speed corresponding different level as below should be calibrated according to different seats. Back fan and cushion fan speed request should be independent, they shall be calibrated according to comfort and NVH. Back Fan Cushion Fan Level Request Fan Speed / % Level Request Fan Speed / % 0 0% 0 0% level 1 60% (TBD) level 1 60% (TBD) level 2 80% (TBD) level 2 80% (TBD) level 3 100% (TBD) level 3 100% (TBD) If level is changed, both back and cushion fan ramp speed shall be calibratable value.
988492 | Second row left seat ventilation start | x040000001F2EA6AD |  | SeatClimaForSecRowLeForSMBX | SeatClimaForSecRowLeForSMBX | (1) | (1) | To start second row left seat ventilation function, seat ventilation time and level are needed. For HMI system, HmiSeatVentnForRowSecLe is used to set seat ventilation level, including off, level 1, level 2 and level 3. When LC SeatClimaForSecRowLeForSMBX receive HmiSeatVentnForRowSecLe from Hmi system, corresponding seat ventilation level shall be activated. For climate control system, SeatClimaDurgClima is used to control second row seat ventilation level, including off, level 1, level 2 and level 3. SecRowLeVentnLvl is used to set seat ventilation level, including off, level 1, level 2 and level 3 from SRSM, and corresponding seat ventilation level shall be activated. | To start second row left seat ventilation function, seat ventilation time and level are needed. For HMI system, HmiSeatVentnForRowSecLe is used to set seat ventilation level, including off, level 1, level 2 and level 3. When LC SeatClimaForSecRowLeForSMBX receive HmiSeatVentnForRowSecLe from Hmi system, corresponding seat ventilation level shall be activated. For climate control system, SeatClimaDurgClima is used to control second row seat ventilation level, including off, level 1, level 2 and level 3. SecRowLeVentnLvl is used to set seat ventilation level, including off, level 1, level 2 and level 3 from SRSM, and corresponding seat ventilation level shall be activated.
988496 | Second row left seat ventilation stop control | x040000001F2EA718 |  | SeatClimaForSecRowLeForSMBX | SeatClimaForSecRowLeForSMBX | (1) | (1) | There are several conditions can stop seat ventilation function. User select 'off' to stop seat ventilation by HMI or climate control system or LRSS or SRSM. Car mode or usage mode change to the mode that seat climate can not be activated. Seat ventilation module fault. Energy limitation. New driving cycle. Second row left seat heating open. Second row left seat folded. | There are several conditions can stop seat ventilation function. User select 'off' to stop seat ventilation by HMI or climate control system or LRSS or SRSM. Car mode or usage mode change to the mode that seat climate can not be activated. Seat ventilation module fault. Energy limitation. New driving cycle. Second row left seat heating open. Second row left seat folded.
988497 | Second row left seat ventilation, car configuration | x040000001F2EA750 |  | SeatClimaForSecRowLeForSMBX | SeatClimaForSecRowLeForSMBX | (1) | (1) | Following car configurations defines seat ventilation second row. Parameter info Parameter values Number Item Value Value comments 189 REAR SEAT VENTILATION 0x01 Without rear seat ventilation 0x02 With rear seat ventilation cushion and backrest 0x80 With rear seat ventilation only cushion 0x81 With rear right seat ventilation only cushion 0x83 With rear seat ventilation only backrest Port VehCfgPrm can be used to distinguish front seat ventilation configuration information. If Carconfig REAR SEAT VENTILATION (CC #189) is set to 0x02 With rear seat ventilation cushion and backrest, then second row seat ventilation function are available and all requirements related to second row seat ventilation should be realized. If Carconfig REAR SEAT VENTILATION (CC #189) is set to 0x01 Without rear seat ventilation, then second row seat ventilation function is unavailable and the requirements related to second row seat ventilation can be ignored. If Carconfig REAR SEAT VENTILATION (CC #189) is set to 0x80 With rear seat ventilation only cushion, then second row seat cushion ventilation function is available. If Carconfig REAR SEAT VENTILATION (CC #189) is set to 0x81 With rear right seat ventilation only cushion, then second row right seat cushion ventilation function is available. If Carconfig REAR SEAT VENTILATION (CC #189) is set to 0x83 With rear seat ventilation only backrest , then second row seat backrest ventilation function is available. | Following car configurations defines seat ventilation second row. Parameter info Parameter values Number Item Value Value comments 189 REAR SEAT VENTILATION 0x01 Without rear seat ventilation 0x02 With rear seat ventilation cushion and backrest 0x80 With rear seat ventilation only cushion 0x81 With rear right seat ventilation only cushion 0x83 With rear seat ventilation only backrest Port VehCfgPrm can be used to distinguish front seat ventilation configuration information. If Carconfig REAR SEAT VENTILATION (CC #189) is set to 0x02 With rear seat ventilation cushion and backrest, then second row seat ventilation function are available and all requirements related to second row seat ventilation should be realized. If Carconfig REAR SEAT VENTILATION (CC #189) is set to 0x01 Without rear seat ventilation, then second row seat ventilation function is unavailable and the requirements related to second row seat ventilation can be ignored. If Carconfig REAR SEAT VENTILATION (CC #189) is set to 0x80 With rear seat ventilation only cushion, then second row seat cushion ventilation function is available. If Carconfig REAR SEAT VENTILATION (CC #189) is set to 0x81 With rear right seat ventilation only cushion, then second row right seat cushion ventilation function is available. If Carconfig REAR SEAT VENTILATION (CC #189) is set to 0x83 With rear seat ventilation only backrest , then second row seat backrest ventilation function is available.
988494 | Second row seat ventilation availability | x040000001F2EA6CC |  | SeatClimaForSecRowLeForSMBX | SeatClimaForSecRowLeForSMBX | (1) | (1) | Normal Factory Transport Crash Dyno Abandon Inactive Convenience Active Driving Second Row Seat Ventilation NO Yes, only available for remote climate and remote climate only available in inactive. Yes，if the car is PHEV and EREV HvSysRlySts.HvSysRlySts= 0x1 close or BEV. Yes，if the car is PHEV and EREV HvSysRlySts.HvSysRlySts= 0x1 close or BEV. Yes NO NO NO same with normal Usage mode availability. Climate control system must listen to port VehModMngtGlbSafe1 which publish car mode and usage mode status. In inactive usage mode, only remote seat Ventilation is available. In convenience, active and driving usage mode, seat heating activation should listen to Soft Swtich of HMI and Hard Switch.(priority: Hard Switch > Soft Swtich of HMI) Car mode availability. Only Normal and Dyno car mode is available for second row seat ventilation. | Normal Factory Transport Crash Dyno Abandon Inactive Convenience Active Driving Second Row Seat Ventilation NO Yes, only available for remote climate and remote climate only available in inactive. Yes，if the car is PHEV and EREV HvSysRlySts.HvSysRlySts= 0x1 close or BEV. Yes，if the car is PHEV and EREV HvSysRlySts.HvSysRlySts= 0x1 close or BEV. Yes NO NO NO same with normal Usage mode availability. Climate control system must listen to port VehModMngtGlbSafe1 which publish car mode and usage mode status. In inactive usage mode, only remote seat Ventilation is available. In convenience, active and driving usage mode, seat heating activation should listen to Soft Swtich of HMI and Hard Switch.(priority: Hard Switch > Soft Swtich of HMI) Car mode availability. Only Normal and Dyno car mode is available for second row seat ventilation.
988485 | Stop heating during DCDC reverse pre-charging | x040000001F2E94E2 |  | SeatClimaForSecRowLeForSMBX | SeatClimaForSecRowLeForSMBX | (1) | (1) | 座椅加热时，接收到DCDC反向预充（HvBattPreChrgReq）置为 “1” 时，保持座椅加热功能使能信号状态，输出功率限制为 0。当HvBattPreChrgReq连续置 “1”超过10s，座椅加热功能使能信号关闭； 接收到预充指令信号（HvBattPreChrgReq）置为 “0” 时，恢复座椅加热限制功率。 When seat heating is working, receiving the DCDC reserve pre-charging command HvBattPreChrgReq= 1 OnOff1_On, maintain the seat heating signals enable state (*1), but the heating power should be limited to 0. When continuously HvBattPreChrgReq=1 exceeds 10s(*2), Set SeatHeatgLvlStsRowSecLe2=0 SeatClimaLvl_Off,SeatHeatgAvlStsRowSecLe2=0 StsFd_None, SecRowLeHeatgAutoSts2=0 OffOnErrInvalid_Off. When receiving the DCDC reserve pre-charge command signal HvBattPreChrgReq = 0 OnOff1_Off, restore seat heating power limited.  *1 During period, SeatHeatgLvlStsRowSecLe2, SeatHeatgAvlStsRowSecLe2, SecRowLeHeatgAutoSts2 should keep last value.Request for seat heating from HMI or CCM should also be responsed, and in Auto mode temperature change switching gear should be executed.  (*2) DCDC reserve pre-charging may exceed a maximum of 5s, therefore a 10s timeout fallback is set. | 座椅加热时，接收到DCDC反向预充（HvBattPreChrgReq）置为 “1” 时，保持座椅加热功能使能信号状态，输出功率限制为 0。当HvBattPreChrgReq连续置 “1”超过10s，座椅加热功能使能信号关闭； 接收到预充指令信号（HvBattPreChrgReq）置为 “0” 时，恢复座椅加热限制功率。 When seat heating is working, receiving the DCDC reserve pre-charging command HvBattPreChrgReq= 1 OnOff1_On, maintain the seat heating signals enable state (*1), but the heating power should be limited to 0. When continuously HvBattPreChrgReq=1 exceeds 10s(*2), Set SeatHeatgLvlStsRowSecLe2=0 SeatClimaLvl_Off,SeatHeatgAvlStsRowSecLe2=0 StsFd_None, SecRowLeHeatgAutoSts2=0 OffOnErrInvalid_Off. When receiving the DCDC reserve pre-charge command signal HvBattPreChrgReq = 0 OnOff1_Off, restore seat heating power limited.  *1 During period, SeatHeatgLvlStsRowSecLe2, SeatHeatgAvlStsRowSecLe2, SecRowLeHeatgAutoSts2 should keep last value.Request for seat heating from HMI or CCM should also be responsed, and in Auto mode temperature change switching gear should be executed.  (*2) DCDC reserve pre-charging may exceed a maximum of 5s, therefore a 10s timeout fallback is set.
988465 | Stop heating during seat position adjustment | x040000001F2DC524 |  | SeatClimaForSecRowLeForSMBX | SeatClimaForSecRowLeForSMBX | (1) | (1) | Seat heating should be temporary pause when customer adjust seat position, and then delay 5s (TBD) resumed for seat heating after seat position request finished. The pause time shall not be included in seat heating timer. This function limit is only available for the seat equipped with electrical adjustment. | Seat heating should be temporary pause when customer adjust seat position, and then delay 5s (TBD) resumed for seat heating after seat position request finished. The pause time shall not be included in seat heating timer. This function limit is only available for the seat equipped with electrical adjustment.
1030239 | Stop heating when NTC feedback is abnormal | x040000002086D7F6 |  | SeatClimaForSecRowLeForSMBX | SeatClimaForSecRowLeForSMBX | (1) | (1) | When the heating is turned on,ECU should automatically cut off the heating output,if any of the following conditions are met: a.Detected that the NTC does not reach the control target signal within T(Time parameters can be calibrated,default 30min); Note:The resistance values of different vehicle type, it is necessary to determine different resistance parameters based on the vehicle. | When the heating is turned on,ECU should automatically cut off the heating output,if any of the following conditions are met: a.Detected that the NTC does not reach the control target signal within T(Time parameters can be calibrated,default 30min); Note:The resistance values of different vehicle type, it is necessary to determine different resistance parameters based on the vehicle. | 新增加热保护策略
988488 | Stop seat heating during seat folding for second row left | x0400000020B2301F |  | SeatClimaForSecRowLeForSMBX | SeatClimaForSecRowLeForSMBX | (2) | (2) | 针对二排左侧座椅配置座椅折叠功能： 座椅折叠时，禁止开启座椅加热。 如果座椅加热已经激活，则关闭座椅加热，折叠恢复后不自动恢复座椅加热，直到收到下一次有效加热请求。 备注： 座椅折叠时，诊断可以开启座椅加热。 Seat heating can not be activate,when (CC#684 SECOND ROW Flat and SLIDING==0x04[With Flat and Cushion Diving] &&RowSecLeHeiPosPerc.SeatPosQf==03 && RowSecLeHeiPosPerc.SeatPosPerc!=100%) ¦¦ (HwSeatRowSecLeInclHallEna==1[True] && 0°<RowSecLeInclPosAngle＜60°) ¦¦ (HwSeatRowSecLeInclHallEna==1[False] && RowSecLeInclPosAngle＜60°) If the seat heating is already activated, turn off the seat heating. After folding, the seat heating will not automatically resume until the next valid heating request is received. Note: 1. The auto seat heating will not be reactivated within one driving cycle after being broken by the seat folding. 2. When seat folding, diagnosis can activate the seat heating. | 针对二排左侧座椅配置座椅折叠功能： 座椅折叠时，禁止开启座椅加热。 如果座椅加热已经激活，则关闭座椅加热，折叠恢复后不自动恢复座椅加热，直到收到下一次有效加热请求。 备注： 座椅折叠时，诊断可以开启座椅加热。 Seat heating can not be activate,when (CC#684 SECOND ROW Flat and SLIDING==0x04[With Flat and Cushion Diving] &&RowSecLeHeiPosPerc.SeatPosQf==03 && RowSecLeHeiPosPerc.SeatPosPerc!=100%) ¦¦ (HwSeatRowSecLeInclHallEna==1[True] && 0°<RowSecLeInclPosAngle＜60°) ¦¦ (HwSeatRowSecLeInclHallEna==1[False] && RowSecLeInclPosAngle＜60°) If the seat heating is already activated, turn off the seat heating. After folding, the seat heating will not automatically resume until the next valid heating request is received. Note: 1. The auto seat heating will not be reactivated within one driving cycle after being broken by the seat folding. 2. When seat folding, diagnosis can activate the seat heating. | 座椅加热关联座椅靠背角度，座椅折叠时关断加热
988504 | Stop seat ventilation during seat folding for second row left | x0400000020B23036 |  | SeatClimaForSecRowLeForSMBX | SeatClimaForSecRowLeForSMBX | (2) | (2) | 针对二排左侧座椅配置座椅折叠功能： 座椅折叠时，禁止开启座椅通风。 如果座椅通风已经激活，则关闭座椅通风，折叠恢复后不自动恢复座椅通风，直到收到下一次有效通风请求。 备注： 座椅折叠时，诊断可以开启座椅通风。 Seat ventilation can not be activate,when (CC#684 SECOND ROW Flat and SLIDING==0x04[With Flat and Cushion Diving] &&RowSecLeHeiPosPerc.SeatPosQf==03 && RowSecLeHeiPosPerc.SeatPosPerc!=100%) ¦¦ (HwSeatRowSecLeInclHallEna==1[True] && 0°<RowSecLeInclPosAngle＜60°) ¦¦ (HwSeatRowSecLeInclHallEna==1[False] && RowSecLeInclPosAngle＜60°) If the seat ventilation is already activated, turn off the seat ventilation. After folding, the seat ventilation will not automatically resume until the next valid ventilation request is received. Note: 1. The auto seat ventilation will not be reactivated within one driving cycle after being broken by the seat folding. 2. When seat folding, diagnosis can activate the seat ventilation. | 针对二排左侧座椅配置座椅折叠功能： 座椅折叠时，禁止开启座椅通风。 如果座椅通风已经激活，则关闭座椅通风，折叠恢复后不自动恢复座椅通风，直到收到下一次有效通风请求。 备注： 座椅折叠时，诊断可以开启座椅通风。 Seat ventilation can not be activate,when (CC#684 SECOND ROW Flat and SLIDING==0x04[With Flat and Cushion Diving] &&RowSecLeHeiPosPerc.SeatPosQf==03 && RowSecLeHeiPosPerc.SeatPosPerc!=100%) ¦¦ (HwSeatRowSecLeInclHallEna==1[True] && 0°<RowSecLeInclPosAngle＜60°) ¦¦ (HwSeatRowSecLeInclHallEna==1[False] && RowSecLeInclPosAngle＜60°) If the seat ventilation is already activated, turn off the seat ventilation. After folding, the seat ventilation will not automatically resume until the next valid ventilation request is received. Note: 1. The auto seat ventilation will not be reactivated within one driving cycle after being broken by the seat folding. 2. When seat folding, diagnosis can activate the seat ventilation. | 座椅通风关联靠背角度，座椅折叠时关断通风
988463 | Temperature Overshoot | x040000001F2DC4FF |  | SeatClimaForSecRowLeForSMBX | SeatClimaForSecRowLeForSMBX | (1) | (1) | If the requested heating Level has changed AND the Temperature Overshoot for the requested heating Level is > 0°C AND if the currently measured seat temperature is below 15°C. The ECU shall control the heating mat to a temperature of Set Temperature (25-56°C) + Temperature Overshoot (1-15°C) When the ECU reaches the Set Temperature it shall start a timer. When this timer reaches the value defined in the Time Constant (0-127s) the ECU shall stop the overshoot and control the heating mat to Set Temperature (25-56°C). | If the requested heating Level has changed AND the Temperature Overshoot for the requested heating Level is > 0°C AND if the currently measured seat temperature is below 15°C. The ECU shall control the heating mat to a temperature of Set Temperature (25-56°C) + Temperature Overshoot (1-15°C) When the ECU reaches the Set Temperature it shall start a timer. When this timer reaches the value defined in the Time Constant (0-127s) the ECU shall stop the overshoot and control the heating mat to Set Temperature (25-56°C).
988369 | Temperature control | x040000001F2CBAE6 |  | SeatClimaForSecRowLeForSMBX | SeatClimaForSecRowLeForSMBX | (1) | (1) | The below signals are used to achieve second row left seat heating. SecRowLeSeatHeatSetT : Requested second row left seat heat temperature. SecRowLeSeatHeatCmpStep : Heating compensation, temperature overshoot. SecRowLeSeatHeatCmpTi: Decay time for heating compensation. Second row left seat heat module must control heating mats to achieve wanted temperature without delay. If SecRowLeSeatHeatCmpStep and SecRowLeSeatHeatCmpTi is used, then heating control must control the temperature SecRowLeSeatHeatCmpStep degrees above SecRowLeSeatHeatSetT before controlling against SecRowLeSeatHeatSetT temperature. Decay from compensation to steady state level must be used at SecRowLeSeatHeatCmpTi. | The below signals are used to achieve second row left seat heating. SecRowLeSeatHeatSetT : Requested second row left seat heat temperature. SecRowLeSeatHeatCmpStep : Heating compensation, temperature overshoot. SecRowLeSeatHeatCmpTi: Decay time for heating compensation. Second row left seat heat module must control heating mats to achieve wanted temperature without delay. If SecRowLeSeatHeatCmpStep and SecRowLeSeatHeatCmpTi is used, then heating control must control the temperature SecRowLeSeatHeatCmpStep degrees above SecRowLeSeatHeatSetT before controlling against SecRowLeSeatHeatSetT temperature. Decay from compensation to steady state level must be used at SecRowLeSeatHeatCmpTi.
988374 | Temperature feedback | x040000001F2CBC1D |  | SeatClimaForSecRowLeForSMBX | SeatClimaForSecRowLeForSMBX | (1) | (1) | Seat heating mat temperature can be measured and feedback for control module. | Seat heating mat temperature can be measured and feedback for control module.
1031761 | VFC ParkingDrivingClimatization-SecRowLeSeatHeatRequest | x0400000020B05A30 |  | SeatClimaForSecRowLeForSMBX | SeatClimaForSecRowLeForSMBX | (1) | (1) |  |  | 修正VFC条件
1031762 | VFC ParkingDrivingClimatization-SecRowLeSeatVentilationRequest | x0400000020B084EE |  | SeatClimaForSecRowLeForSMBX | SeatClimaForSecRowLeForSMBX | (1) | (1) |  |  | 修正VFC条件
988513 | power calculation for seat climatization | x040000001F2EC144 |  | SeatClimaForSecRowLeForSMBX | SeatClimaForSecRowLeForSMBX | (1) | (1) | SeatClimaForSecRowLeForSMBX must calculate an estimated power SecRowSeatHeatgDesPwrCnsLe2 and SecRowSeatVentnDesPwrCnsLe2 for seocnd row left seat heating and ventilation. Seat modules will signal when power is activated in heating mat. Actual power SecRowSeatHeatgActlPwrCnsLe2 can be calculated with the following formula, where the momentary power is calculated by multiplying the average of PWM in the latest 60s (one calibratable value) by the PwrRefer. n - - the latest 60s sample times. PwrRefer - - heating mat power calculated by current multiplying by voltage at full PWM duty cycle. If no error exists in seat fans, then power usage for each fan can be estimated as a calibratable value depending of requested speed. And actual power SecRowSeatVentnActlPwrCnsLe2 must also be calculated for second row right seat ventilation. The maximum power consumption for the seat ventilation shall be 50W (TBD). The maximum power consumption for the seat heaters rear shall be 90W (TBD). | SeatClimaForSecRowLeForSMBX must calculate an estimated power SecRowSeatHeatgDesPwrCnsLe2 and SecRowSeatVentnDesPwrCnsLe2 for seocnd row left seat heating and ventilation. Seat modules will signal when power is activated in heating mat. Actual power SecRowSeatHeatgActlPwrCnsLe2 can be calculated with the following formula, where the momentary power is calculated by multiplying the average of PWM in the latest 60s (one calibratable value) by the PwrRefer. n - - the latest 60s sample times. PwrRefer - - heating mat power calculated by current multiplying by voltage at full PWM duty cycle. If no error exists in seat fans, then power usage for each fan can be estimated as a calibratable value depending of requested speed. And actual power SecRowSeatVentnActlPwrCnsLe2 must also be calculated for second row right seat ventilation. The maximum power consumption for the seat ventilation shall be 50W (TBD). The maximum power consumption for the seat heaters rear shall be 90W (TBD).
682280 | AUTO seat heating | x04000000225B706E | Updated | SeatClimaForSecRowRi | SeatClimaForSecRowRi | (6a1) | 3.0 25R1(6) | For Carconfig STEERING WHEEL POSITION (CC #8) = 0x01 is Left Hand Drive, and (CC #8) = 0x02 is Right Hand Drive. Precondition 1 - CCP meets requirements REQ263079 Second row right Seat heating , car configurations Activate 1 - Left Hand Drive: HmiSeatHeatAutStrtRowSecRi = On Right Hand Drive: HmiSeatHeatAutStrtRowSecLe = On 2 AND VMM meets requirements REQ263084 Second row right seat heating availability 3 AND AmbTEstimd.AmbTEstimd ≤ 10℃（TBD） 4 AND CmptmtTFrnt.CmptmtTFrnt ≤ 24℃（TBD） 5 AND Flg AutoActvn = 0 (*1) 6 AND SeatOccptAtRowSecPasSideSnsSts2 = 0：OKNokDi_OK 传感器信号可用 AND SeatOccptAtRowSecPasSide2 = 2：OccptPreSt1_OccptPrsnt : 该座位有人 7 AND Left Hand Drive: SecRowRiHeatgAutoSts = off Right Hand Drive: PassSecRowHeatgAutoSts = off 8 AND Left Hand Drive: HmiSeatHeatgForRowSecRi request off Right Hand Drive: HmiSeatHeatgForRowSecLe request off Deactivate 1 Left Hand Drive: HmiSeatHeatAutStrtRowSecRi = Off Right Hand Drive: HmiSeatHeatAutStrtRowSecLe = Off 2 OR 激活总计时达30min（TBD） 3 OR CmptmtTFrnt.CmptmtTFrnt ＞ 26℃（TBD） 4 OR 故障、能量限制、通风互斥、VMM不满足、座椅折叠 与REQ 148217 Seat heating stop control中部分条件同义 5 OR SeatOccptAtRowSecPasSideSnsSts2 = 0：OKNokDi_OK 传感器信号可用 AND SeatOccptAtRowSecPasSide2 = 1：OccptPreSt1_OccptNotPrsnt : 该座位无人 for 2min（TBD） 6 OR Left Hand Drive: HmiSeatHeatgForRowSecRi is changed to off\lvl1\lvl2\lvl3 Right Hand Drive: HmiSeatHeatgForRowSecLe is changed to off\lvl1\lvl2\lvl3 Action No. Condition Action 1 Activate 根据内温选择挡位，升降挡设置2℃（TBD）回滞区间； 各挡位单独计时，超时后降档。 内温区间（TBD） CmptmtTFrnt.CmptmtTFrnt 执行挡位 Left Hand Drive: SeatHeatgLvlStsRowSecRi Right Hand Drive: SeatHeatgLvlStsPassRowSec 降档计时（TBD） 15℃以下 Lvl3 10min 15-20℃ Lvl2 10min 20℃以上 Lvl1 - （2℃回滞） 2 Flg AutoActvn = 1 (*1) 3 Left Hand Drive: SecRowRiHeatgAutoSts = on Right Hand Drive: PassSecRowHeatgAutoSts = on 4 Deactivate NO.5 占位无人 Flg AutoActvn = 0 (*1) 5 Deactivate Left Hand Drive: SecRowRiHeatgAutoSts = off Right Hand Drive: PassSecRowHeatgAutoSts = off · *1 Flg AutoActvn ：Auto激活标志位；仅用于本需求； value Description logic 0 可激活 usagemode from unavailable to available（refer to REQ263084） OR (Left Hand Drive: HmiSeatHeatAutStrtRowSecRi from off to on, Right Hand Drive: HmiSeatHeatAutStrtRowSecLe from off to on. ) OR refer to Deactivate Action No.4 1 不再次激活 refer to Action No.2 · *2 IF 2 seconds after the VMM is satisfied AND CmptmtTFrnt.CmptmtTFrntQf != 0x3 SnsrDataOk OR AmbTEstimd.AmbTEstimdQf != 0x1 SnsrDataOk, SecRowRiHeatgAutoSts should be set to 0x2 error for Left Hand Drive, PassSecRowHeatgAutoStsshould be set to 0x2 error for Right Hand Drive. Note: 1. OccupyMonSts: Indicate the occupant status detected by in-car camera 2. Auto seat heating function only could be activeated once in one driving cycel. A new driving cycle is initiated, i.e. VehModMngtGlbSafe1_UsgModSts1 from (Inactive¦¦Abdnd) change to (Cnvinc¦¦Actv ¦¦ Drvr) . 3. For Left Hand Drive, the port HmiSeatHeatAutStrtRowSecRi is used to set seat heating level. For Right Hand Drive, the port HmiSeatHeatAutStrtRowSecLe is used to set seat heating level, And the port PassSecRowHeatgAutoSts can indicate auto seat heating status and send to ZCUD. 4. For Left Hand Drive, the port SecRowRiHeatgAutoSts is set according to the request from port HmiSeatHeatAutStrtRowSecRi and vehicle interior and exterior temperature. For Right Hand Drive, the port SecRowRiHeatgAutoSts is set according to receive singal DrvrSecRowHeatgAutoSts. | For Carconfig STEERING WHEEL POSITION (CC #8) = 0x01 is Left Hand Drive, and (CC #8) = 0x02 is Right Hand Drive. Precondition 1 - CCP meets requirements REQ263079 Second row right Seat heating , car configurations Activate 1 - Left Hand Drive: HmiSeatHeatAutStrtRowSecRi = On Right Hand Drive: HmiSeatHeatAutStrtRowSecLe = On 2 AND VMM meets requirements REQ263084 Second row right seat heating availability 3 AND AmbTEstimd.AmbTEstimd ≤ 10℃（TBD） 4 AND CmptmtTFrnt.CmptmtTFrnt ≤ 24℃（TBD） 5 AND Flg AutoActvn = 0 (*1) 6 AND SeatOccptAtRowSecPasSideSnsSts2 = 0：OKNokDi_OK 传感器信号可用 AND SeatOccptAtRowSecPasSide2 = 2：OccptPreSt1_OccptPrsnt : 该座位有人 7 AND Left Hand Drive: SecRowRiHeatgAutoSts = off Right Hand Drive: PassSecRowHeatgAutoSts = off 8 AND Left Hand Drive: HmiSeatHeatgForRowSecRi request off Right Hand Drive: HmiSeatHeatgForRowSecLe request off Deactivate 1 Left Hand Drive: HmiSeatHeatAutStrtRowSecRi = Off Right Hand Drive: HmiSeatHeatAutStrtRowSecLe = Off 2 OR 激活总计时达30min（TBD） 3 OR CmptmtTFrnt.CmptmtTFrnt ＞ 26℃（TBD） 4 OR 故障、能量限制、通风互斥、VMM不满足、座椅折叠 与REQ 148217 Seat heating stop control中部分条件同义 5 OR SeatOccptAtRowSecPasSideSnsSts2 = 0：OKNokDi_OK 传感器信号可用 AND SeatOccptAtRowSecPasSide2 = 1：OccptPreSt1_OccptNotPrsnt : 该座位无人 for 2min（TBD） 6 OR Left Hand Drive: HmiSeatHeatgForRowSecRi is changed to off\lvl1\lvl2\lvl3 Right Hand Drive: HmiSeatHeatgForRowSecLe is changed to off\lvl1\lvl2\lvl3 Action No. Condition Action 1 Activate 根据内温选择挡位，升降挡设置2℃（TBD）回滞区间； 各挡位单独计时，超时后降档。 内温区间（TBD） CmptmtTFrnt.CmptmtTFrnt 执行挡位 Left Hand Drive: SeatHeatgLvlStsRowSecRi Right Hand Drive: SeatHeatgLvlStsPassRowSec 降档计时（TBD） 15℃以下 Lvl3 10min 15-20℃ Lvl2 10min 20℃以上 Lvl1 - （2℃回滞） 2 Flg AutoActvn = 1 (*1) 3 Left Hand Drive: SecRowRiHeatgAutoSts = on Right Hand Drive: PassSecRowHeatgAutoSts = on 4 Deactivate NO.5 占位无人 Flg AutoActvn = 0 (*1) 5 Deactivate Left Hand Drive: SecRowRiHeatgAutoSts = off Right Hand Drive: PassSecRowHeatgAutoSts = off · *1 Flg AutoActvn ：Auto激活标志位；仅用于本需求； value Description logic 0 可激活 usagemode from unavailable to available（refer to REQ263084） OR (Left Hand Drive: HmiSeatHeatAutStrtRowSecRi from off to on, Right Hand Drive: HmiSeatHeatAutStrtRowSecLe from off to on. ) OR refer to Deactivate Action No.4 1 不再次激活 refer to Action No.2 · *2 IF 2 seconds after the VMM is satisfied AND CmptmtTFrnt.CmptmtTFrntQf != 0x3 SnsrDataOk OR AmbTEstimd.AmbTEstimdQf != 0x1 SnsrDataOk, SecRowRiHeatgAutoSts should be set to 0x2 error for Left Hand Drive, PassSecRowHeatgAutoStsshould be set to 0x2 error for Right Hand Drive. Note: 1. OccupyMonSts: Indicate the occupant status detected by in-car camera 2. Auto seat heating function only could be activeated once in one driving cycel. A new driving cycle is initiated, i.e. VehModMngtGlbSafe1_UsgModSts1 changes from "abandon" to any other value and then changes back to "abandon" again. 3. For Left Hand Drive, the port HmiSeatHeatAutStrtRowSecRi is used to set seat heating level. For Right Hand Drive, the port HmiSeatHeatAutStrtRowSecLe is used to set seat heating level, And the port PassSecRowHeatgAutoSts can indicate auto seat heating status and send to ZCUD. 4. For Left Hand Drive, the port SecRowRiHeatgAutoSts is set according to the request from port HmiSeatHeatAutStrtRowSecRi and vehicle interior and exterior temperature. For Right Hand Drive, the port SecRowRiHeatgAutoSts is set according to receive singal DrvrSecRowHeatgAutoSts. | 更改一个驾驶循环定义,由回到abandoned改为inactive及以下
682281 | AUTO seat ventilation | x04000000225B70C8 | Updated | SeatClimaForSecRowRi | SeatClimaForSecRowRi | (8a1) | 3.0 25R1(8) | For Carconfig STEERING WHEEL POSITION (CC #8) = 0x01 is Left Hand Drive, and (CC #8) = 0x02 is Right Hand Drive. For L946 and non-L946 project , the temperature values for activate/deactivate automatic seat ventilation are different, If Carconfig VEHICLE TYPE (CC #1) =0x90, It is L946. Precondition 1 - CCP meets requirements REQ 263178 Second row right seat ventilation, car configuration Activate 1 - Left Hand Drive: HmiSeatVentAutStrtRowSecRi = On Right Hand Drive: HmiSeatVentAutStrtRowSecLe = On 2 AND VMM meets requirements REQ 263177 Second row seat ventilation availability 3 AND L946: AmbTEstimd.AmbTEstimd ＞ 28℃ Non-L946: AmbTEstimd.AmbTEstimd ＞ 26℃ 4 AND L946: CmptmtTFrnt.CmptmtTFrnt ＞ 26℃ Non-L946:CmptmtTFrnt.CmptmtTFrnt ＞ 24℃ 5 AND Flg AutoActvn = 0 (*1) 6 AND SeatOccptAtRowSecPasSideSnsSts2 = 0：OKNokDi_OK 传感器信号可用 AND SeatOccptAtRowSecPasSide2 = 2：OccptPreSt1_OccptPrsnt : 该座位有人 7 AND Left Hand Drive: SecRowRiVentnAutoSts = off Right Hand Drive: PassSecRowVentnAutoSts = off 8 AND Left Hand Drive: HmiSeatVentnForRowSecRi request off Right Hand Drive: HmiSeatVentnForRowSecLe request off Deactivate 1 Left Hand Drive: HmiSeatVentAutStrtRowSecRi = Off Right Hand Drive: HmiSeatVentAutStrtRowSecLe = Off 2 OR 激活总计时达3h 3 OR L946: CmptmtTFrnt.CmptmtTFrnt ＜ 24℃ Non-L946: CmptmtTFrnt.CmptmtTFrnt ＜ 20℃ 4 OR 故障、能量限制、加热互斥、VMM不满足、座椅折叠 与REQ 263176 Second row right seat ventilation stop control中部分条件同义 5 OR SeatOccptAtRowSecPasSideSnsSts2 = 0：OKNokDi_OK 传感器信号可用 AND SeatOccptAtRowSecPasSide2 = 1：OccptPreSt1_OccptNotPrsnt : 该座位无人 for 2min（TBD） 6 OR Left Hand Drive: HmiSeatVentnForRowSecRi is changed to off\lvl1\lvl2\lvl3 Right Hand Drive: HmiSeatVentnForRowSecLe is changed to off\lvl1\lvl2\lvl3 Action No. Condition Action 1 Activate 根据内温选择挡位，升降挡设置2℃回滞区间； 内温区间（TBD） CmptmtTFrnt.CmptmtTFrnt 执行挡位 Left Hand Drive: SeatVentnLvlStsRowSecRi Right Hand Drive: PassSecRowVentnAutoSts L946: 30℃以上 Non-L946: 28℃以上 Lvl3 L946: 28-30℃ Non-L946: 26-28℃ Lvl2 L946: 28℃以下 Non-L946: 26℃以下 Lvl1 （2℃回滞） 2 Flg AutoActvn = 1 (*1) 3 Left Hand Drive: SecRowRiVentnAutoSts = on Right Hand Drive: PassSecRowVentnAutoSts = on 4 Deactivate NO.5 占位无人 Flg AutoActvn = 0 (*1) 5 Deactivate Left Hand Drive: SecRowRiVentnAutoSts = off Right Hand Drive: PassSecRowVentnAutoSts = off · *1 Flg AutoActvn ：Auto激活标志位；仅用于本需求； value Description logic 0 可激活 usagemode from unavailable to available（refer to REQ263177） OR (HmiSeatVentAutStrtRowSecRi from off to on for Left Hand Drive, HmiSeatVentAutStrtRowSecLe from off to on for Right Hand Drive. ) OR refer to Deactivate Action No.4 1 不再次激活 refer to Action No.2 · *2 IF 2 seconds after the VMM is satisfied AND CmptmtTFrnt.CmptmtTFrntQf != 0x3 SnsrDataOk OR AmbTEstimd.AmbTEstimdQf != 0x1 SnsrDataOk, SecRowRiVentnAutoSts should be set to 0x2 error for Left Hand Drive, PassSecRowVentnAutoStsshould be set to 0x2 error for Right Hand Drive. Note: 1. OccupyMonSts: Indicate the occupant status detected by in-car camera 2. Auto seat ventilation function only could be activeated once in one driving cycel. A new driving cycle is initiated, i.e. VehModMngtGlbSafe1_UsgModSts1from (Inactive¦¦Abdnd) change to (Cnvinc¦¦Actv ¦¦ Drvr). 3. For Left Hand Drive, the port HmiSeatVentAutStrtRowSecRi is used to set seat heating level. For Right Hand Drive, the port HmiSeatVentAutStrtRowSecLe is used to set seat heating level, And the port PassSecRowVentnAutoSts can indicate auto seat heating status and send to ZCUD. 4. For Left Hand Drive, the port SecRowRiVentnAutoSts is set according to the request from port HmiSeatVentAutStrtRowSecRi and vehicle interior and exterior temperature. For Right Hand Drive, the port SecRowRiVentnAutoSts is set according to receive singal DrvrSecRowVentnAutoSts | For Carconfig STEERING WHEEL POSITION (CC #8) = 0x01 is Left Hand Drive, and (CC #8) = 0x02 is Right Hand Drive. For L946 and non-L946 project , the temperature values for activate/deactivate automatic seat ventilation are different, If Carconfig VEHICLE TYPE (CC #1) =0x90, It is L946. Precondition 1 - CCP meets requirements REQ 263178 Second row right seat ventilation, car configuration Activate 1 - Left Hand Drive: HmiSeatVentAutStrtRowSecRi = On Right Hand Drive: HmiSeatVentAutStrtRowSecLe = On 2 AND VMM meets requirements REQ 263177 Second row seat ventilation availability 3 AND L946: AmbTEstimd.AmbTEstimd ＞ 28℃ Non-L946: AmbTEstimd.AmbTEstimd ＞ 26℃ 4 AND L946: CmptmtTFrnt.CmptmtTFrnt ＞ 26℃ Non-L946:CmptmtTFrnt.CmptmtTFrnt ＞ 24℃ 5 AND Flg AutoActvn = 0 (*1) 6 AND SeatOccptAtRowSecPasSideSnsSts2 = 0：OKNokDi_OK 传感器信号可用 AND SeatOccptAtRowSecPasSide2 = 2：OccptPreSt1_OccptPrsnt : 该座位有人 7 AND Left Hand Drive: SecRowRiVentnAutoSts = off Right Hand Drive: PassSecRowVentnAutoSts = off 8 AND Left Hand Drive: HmiSeatVentnForRowSecRi request off Right Hand Drive: HmiSeatVentnForRowSecLe request off Deactivate 1 Left Hand Drive: HmiSeatVentAutStrtRowSecRi = Off Right Hand Drive: HmiSeatVentAutStrtRowSecLe = Off 2 OR 激活总计时达3h 3 OR L946: CmptmtTFrnt.CmptmtTFrnt ＜ 24℃ Non-L946: CmptmtTFrnt.CmptmtTFrnt ＜ 20℃ 4 OR 故障、能量限制、加热互斥、VMM不满足、座椅折叠 与REQ 263176 Second row right seat ventilation stop control中部分条件同义 5 OR SeatOccptAtRowSecPasSideSnsSts2 = 0：OKNokDi_OK 传感器信号可用 AND SeatOccptAtRowSecPasSide2 = 1：OccptPreSt1_OccptNotPrsnt : 该座位无人 for 2min（TBD） 6 OR Left Hand Drive: HmiSeatVentnForRowSecRi is changed to off\lvl1\lvl2\lvl3 Right Hand Drive: HmiSeatVentnForRowSecLe is changed to off\lvl1\lvl2\lvl3 Action No. Condition Action 1 Activate 根据内温选择挡位，升降挡设置2℃回滞区间； 内温区间（TBD） CmptmtTFrnt.CmptmtTFrnt 执行挡位 Left Hand Drive: SeatVentnLvlStsRowSecRi Right Hand Drive: PassSecRowVentnAutoSts L946: 30℃以上 Non-L946: 28℃以上 Lvl3 L946: 28-30℃ Non-L946: 26-28℃ Lvl2 L946: 28℃以下 Non-L946: 26℃以下 Lvl1 （2℃回滞） 2 Flg AutoActvn = 1 (*1) 3 Left Hand Drive: SecRowRiVentnAutoSts = on Right Hand Drive: PassSecRowVentnAutoSts = on 4 Deactivate NO.5 占位无人 Flg AutoActvn = 0 (*1) 5 Deactivate Left Hand Drive: SecRowRiVentnAutoSts = off Right Hand Drive: PassSecRowVentnAutoSts = off · *1 Flg AutoActvn ：Auto激活标志位；仅用于本需求； value Description logic 0 可激活 usagemode from unavailable to available（refer to REQ263177） OR (HmiSeatVentAutStrtRowSecRi from off to on for Left Hand Drive, HmiSeatVentAutStrtRowSecLe from off to on for Right Hand Drive. ) OR refer to Deactivate Action No.4 1 不再次激活 refer to Action No.2 · *2 IF 2 seconds after the VMM is satisfied AND CmptmtTFrnt.CmptmtTFrntQf != 0x3 SnsrDataOk OR AmbTEstimd.AmbTEstimdQf != 0x1 SnsrDataOk, SecRowRiVentnAutoSts should be set to 0x2 error for Left Hand Drive, PassSecRowVentnAutoStsshould be set to 0x2 error for Right Hand Drive. Note: 1. OccupyMonSts: Indicate the occupant status detected by in-car camera 2. Auto seat ventilation function only could be activeated once in one driving cycel. A new driving cycle is initiated, i.e. VehModMngtGlbSafe1_UsgModSts1 changes from "abandon" to any other value and then changes back to "abandon" again. 3. For Left Hand Drive, the port HmiSeatVentAutStrtRowSecRi is used to set seat heating level. For Right Hand Drive, the port HmiSeatVentAutStrtRowSecLe is used to set seat heating level, And the port PassSecRowVentnAutoSts can indicate auto seat heating status and send to ZCUD. 4. For Left Hand Drive, the port SecRowRiVentnAutoSts is set according to the request from port HmiSeatVentAutStrtRowSecRi and vehicle interior and exterior temperature. For Right Hand Drive, the port SecRowRiVentnAutoSts is set according to receive singal DrvrSecRowVentnAutoSts | 更改一个驾驶循环定义,由回到abandoned改为inactive及以下
263189 | Command signals priority for passenger seat ventilation | x040000001F06FADE |  | SeatClimaForSecRowRi | SeatClimaForSecRowRi | 3.0 25R1(2a3) | 3.0 25R1(2a3) | Port HmiSeatHeatgForRowSecRi or HmiSeatVentnForRowSecLe indicates customer request on IHU and port SecRowRiVentnLvl or SecRowLeVentnLvl indicates customer request from SRSM. SeatClimaDurgClima indicates automatical request from CCM. According to Req(Second row seat ventilation availability), SeatClimaDurgClima is only avialble in inactive, and HmiSeatHeatgForRowSecRi / HmiSeatVentnForRowSecLe or SecRowRiVentnLvl / SecRowLeVentnLvl are avialble in convience or active or driving. Priority: SRSM (SecRowRiVentnLvl / SecRowLeVentnLvl) > IHU/DHU (HmiSeatHeatgForRowSecRi / HmiSeatVentnForRowSecLe) | Port HmiSeatHeatgForRowSecRi or HmiSeatVentnForRowSecLe indicates customer request on IHU and port SecRowRiVentnLvl or SecRowLeVentnLvl indicates customer request from SRSM. SeatClimaDurgClima indicates automatical request from CCM. According to Req(Second row seat ventilation availability), SeatClimaDurgClima is only avialble in inactive, and HmiSeatHeatgForRowSecRi / HmiSeatVentnForRowSecLe or SecRowRiVentnLvl / SecRowLeVentnLvl are avialble in convience or active or driving. Priority: SRSM (SecRowRiVentnLvl / SecRowLeVentnLvl) > IHU/DHU (HmiSeatHeatgForRowSecRi / HmiSeatVentnForRowSecLe) | ZCU集成二排功能，区分左右舵
263149 | Command signals priority for second row right seat heating. | x040000001F05A89D |  | SeatClimaForSecRowRi | SeatClimaForSecRowRi | 3.0 25R1(2a3) | 3.0 25R1(2a3) | Port HmiSeatHeatgForRowSecRi or HmiSeatHeatgForRowSecLe indicates customer request on IHU and port SecRowRiHeatgLvl or SecRowLeHeatgLvl indicates customer request from SRSM. SeatClimaDurgClima indicates automatical request from CCM. According to Req(Second row right seat heating availability), SeatClimaDurgClima is only avialble in inactive, and HmiSeatHeatgForRowSecRi / HmiSeatHeatgForRowSecLe or SecRowRiHeatgLvl / SecRowLeHeatgLvl are avialble in convience or active or driving. Priority: SRSM (SecRowRiHeatgLvl / SecRowLeHeatgLvl) > IHU/DHU (HmiSeatHeatgForRowSecRi / HmiSeatHeatgForRowSecLe) | Port HmiSeatHeatgForRowSecRi or HmiSeatHeatgForRowSecLe indicates customer request on IHU and port SecRowRiHeatgLvl or SecRowLeHeatgLvl indicates customer request from SRSM. SeatClimaDurgClima indicates automatical request from CCM. According to Req(Second row right seat heating availability), SeatClimaDurgClima is only avialble in inactive, and HmiSeatHeatgForRowSecRi / HmiSeatHeatgForRowSecLe or SecRowRiHeatgLvl / SecRowLeHeatgLvl are avialble in convience or active or driving. Priority: SRSM (SecRowRiHeatgLvl / SecRowLeHeatgLvl) > IHU/DHU (HmiSeatHeatgForRowSecRi / HmiSeatHeatgForRowSecLe) | ZCU集成二排功能，区分左右舵
263070 | Diagnostics of seats | x040000000355B6C9 |  | SeatClimaForSecRowRi | SeatClimaForSecRowRi | (1) | (1) | For the rear seat heating modules, in shall be possible to read out the following information through diagnostics: Fault status of seat heater (FltStsOfSeatHeatg) Seat heat hard fault (SeatHeatFIHard) Fault status of heating temp sensor (SeatHeatFltTSts) Actual temperature within seat heater (TOfSeatHeat) Heating status (SeatHeatActv) ECU status (FltStsForEcu) It shall be possible to turn on/off and control the seat heaters and fans through diagnostics | For the rear seat heating modules, in shall be possible to read out the following information through diagnostics: Fault status of seat heater (FltStsOfSeatHeatg) Seat heat hard fault (SeatHeatFIHard) Fault status of heating temp sensor (SeatHeatFltTSts) Actual temperature within seat heater (TOfSeatHeat) Heating status (SeatHeatActv) ECU status (FltStsForEcu) It shall be possible to turn on/off and control the seat heaters and fans through diagnostics
263071 | Fan failure detection | x040000000355B7EA |  | SeatClimaForSecRowRi | SeatClimaForSecRowRi | (1) | (1) | Component must monitor cushion and back fan for possible failures. If failure is detected then normal control can be resumed when failure is no longer present. Both cushion and back fan fault as below can be read out by diagnostic tools and corresponding DTCs should be stored. Open circuit error Short to GND error Short to Batt error Backrest fan failure Seat cushion fan failure | Component must monitor cushion and back fan for possible failures. If failure is detected then normal control can be resumed when failure is no longer present. Both cushion and back fan fault as below can be read out by diagnostic tools and corresponding DTCs should be stored. Open circuit error Short to GND error Short to Batt error Backrest fan failure Seat cushion fan failure
263186 | Fan speed conversion | x040000000355E2E7 |  | SeatClimaForSecRowRi | SeatClimaForSecRowRi | (1) | (1) | The requested speed fan signal can be taken over one to one into the duty cycle to control the fan speed. this means 0-100% signal value shall be convert to 0-100% PWM duty cycle. The fan control output shall be set according to the signal value: Value PWM level RPM 0 tbd off 1 tbd tbd 2 tbd tbd 3 tbd tbd 4 tbd tbd 5 tbd tbd 6 tbd tbd 7 tbd tbd | The requested speed fan signal can be taken over one to one into the duty cycle to control the fan speed. this means 0-100% signal value shall be convert to 0-100% PWM duty cycle. The fan control output shall be set according to the signal value: Value PWM level RPM 0 tbd off 1 tbd tbd 2 tbd tbd 3 tbd tbd 4 tbd tbd 5 tbd tbd 6 tbd tbd 7 tbd tbd
263066 | Functional DTC and diagnostic | x040000000355B6B8 |  | SeatClimaForSecRowRi | SeatClimaForSecRowRi | (1) | (1) | There shall be DTCs for second row right seat heating. The belows DTCs shall be set when the error is detected. So it can be knew by diagnostic tools what error the seat heater is. Temperature sensor failure Heater mat failure Second Row Right Seat Heater Component shall be able to detect the following possible failures on heating mat: Open Circuit. Over current. Short Circuit To Batt. Short Circuit To GND. Overheat. The component shall be able to detect the following errors on the temperature sensor: Short Circuit to Battery / Open Circuit Short Circuit to Ground Input out of range (if not covered by SCG/SCB) It shall be possible to read out the error and status information via diagnostics. And also, seat heating level can be controlled via diagnostics. | There shall be DTCs for second row right seat heating. The belows DTCs shall be set when the error is detected. So it can be knew by diagnostic tools what error the seat heater is. Temperature sensor failure Heater mat failure Second Row Right Seat Heater Component shall be able to detect the following possible failures on heating mat: Open Circuit. Over current. Short Circuit To Batt. Short Circuit To GND. Overheat. The component shall be able to detect the following errors on the temperature sensor: Short Circuit to Battery / Open Circuit Short Circuit to Ground Input out of range (if not covered by SCG/SCB) It shall be possible to read out the error and status information via diagnostics. And also, seat heating level can be controlled via diagnostics.
263075 | Handing of Fan Element Errors | x0400000020B22FFC |  | SeatClimaForSecRowRi | SeatClimaForSecRowRi | (2) | (2) | When an error occurs on the seat back or cushion fan mat then the seat fan shall be turned off until the ECU has received an external request to stop the seat fan (PWM is Off) and start it again (PWM is On) . If ten attempts have been made during one driving cycle and each attempt has failed the ECU shall not attempt to start the seat fan again until there is a new driving cycle. | When an error occurs on the seat back or cushion fan mat then the seat fan shall be turned off until the ECU has received an external request to stop the seat fan (PWM is Off) and start it again (PWM is On) . If ten attempts have been made during one driving cycle and each attempt has failed the ECU shall not attempt to start the seat fan again until there is a new driving cycle. | retry次数更新为10次
263069 | Handing of Heating Element Errors | x0400000020B22FE5 |  | SeatClimaForSecRowRi | SeatClimaForSecRowRi | (2) | (2) | When an error occurs on the seat heating mat then the seat heating shall be turned off until the ECU has received an external request to stop the seat heating (heating mat is off) and start it again (heating mat level 1, 2 or 3). If ten attempts have been made during one driving cycle and each attempt has failed the ECU shall not attempt to start the seat heating again until there is a new driving cycle. | When an error occurs on the seat heating mat then the seat heating shall be turned off until the ECU has received an external request to stop the seat heating (heating mat is off) and start it again (heating mat level 1, 2 or 3). If ten attempts have been made during one driving cycle and each attempt has failed the ECU shall not attempt to start the seat heating again until there is a new driving cycle. | retry次数更新为10次
986635 | Hardwire switch for second row right seat heating | x040000001F8DF914 |  | SeatClimaForSecRowRi | SeatClimaForSecRowRi | (2) | (2) | Hardwire Switch Heating Request： Second row left seat heating level can be adjusted as SWITCH request via port HwSecRowRiSeatHeatgBtn, and it shall be possible for seat control module to translate the boolean type signal from switch to heating level. Seat heating level changing order defined as off®level3®level2®level1®off, this order can be cycled all the time. And only when port HwSecRowRiSeatHeatgBtn changed from OFF to ON, can heating level be changed to next level. Every time HwSecRowRiSeatHeatgBtn changed from OFF to ON, SWITCH heating level can only change from current status to next level according to order definition. Note: Memory for SWITCH heating level request is not needed when seat control module power off. Hardwire Switch Heating Level Indication： For Carconfig STEERING WHEEL POSITION (CC #8) = 0x01 is Left Hand Drive. SWITCH seat heating level indicator light is illuminated using port HwSecRowRiSeatHeatgIllmnLvl. When seat indicator light needn't to be turn on, HwSecRowRiSeatHeatgIllmnLvl == 0x00 Off should be sent to SWITCH. When seat heating level status SeatHeatgLvlStsRowSecRi == 0x01 level_1 and available status SeatHeatgAvlStsRowSecRi == 0x01 On, HwSecRowRiSeatHeatgIllmnLvl == 0x01 level_1 should be sent to SWITCH. When seat heating level status SeatHeatgLvlStsRowSecRi == 0x02 level_2 and available status SeatHeatgAvlStsRowSecRi == 0x01 On, HwSecRowRiSeatHeatgIllmnLvl == 0x02 level_2 should be sent to SWITCH. When seat heating level status SeatHeatgLvlStsRowSecRi == 0x03 level_3 and available status SeatHeatgAvlStsRowSecRi == 0x01 On, HwSecRowRiSeatHeatgIllmnLvl == 0x02 level_3 should be sent to SWITCH. For Carconfig STEERING WHEEL POSITION (CC #8) = 0x02 is Right Hand Drive. SWITCH seat heating level indicator light is illuminated using port HwSecRowRiSeatHeatgIllmnLvl. When seat indicator light needn't to be turn on, HwSecRowRiSeatHeatgIllmnLvl == 0x00 Off should be sent to SWITCH. When seat heating level status SeatHeatgLvlStsPassRowSec == 0x01 level_1 and available status SeatHeatgAvlStsPassRowSec== 0x01 On, HwSecRowRiSeatHeatgIllmnLvl == 0x01 level_1 should be sent to SWITCH. When seat heating level status SeatHeatgLvlStsPassRowSec == 0x02 level_2 and available status SeatHeatgAvlStsPassRowSec == 0x01 On, HwSecRowRiSeatHeatgIllmnLvl == 0x02 level_2 should be sent to SWITCH. When seat heating level status SeatHeatgLvlStsPassRowSec == 0x03 level_3 and available status SeatHeatgAvlStsPassRowSec == 0x01 On, HwSecRowRiSeatHeatgIllmnLvl == 0x02 level_3 should be sent to SWITCH. If HwSecRowRiSeatHeatgBtnStkErr == 0x01 Err, indicating seat heating button stuck error happened, HwSecRowRiSeatHeatgIllmnLvl == 0x00 Off should be kept until error disappear and then restore to normal illumination request. Hardwire Switch Stuck： Port HwSecRowRiSeatHeatgBtnStkErr == 0x01 Err are used to indicate heating button stuck error respectively. When heating button stuck error is detected, should not execute SWITCH heating request and deactivate heating level indicator light until error disappear. | Hardwire Switch Heating Request： Second row left seat heating level can be adjusted as SWITCH request via port HwSecRowRiSeatHeatgBtn, and it shall be possible for seat control module to translate the boolean type signal from switch to heating level. Seat heating level changing order defined as off®level3®level2®level1®off, this order can be cycled all the time. And only when port HwSecRowRiSeatHeatgBtn changed from OFF to ON, can heating level be changed to next level. Every time HwSecRowRiSeatHeatgBtn changed from OFF to ON, SWITCH heating level can only change from current status to next level according to order definition. Note: Memory for SWITCH heating level request is not needed when seat control module power off. Hardwire Switch Heating Level Indication： For Carconfig STEERING WHEEL POSITION (CC #8) = 0x01 is Left Hand Drive. SWITCH seat heating level indicator light is illuminated using port HwSecRowRiSeatHeatgIllmnLvl. When seat indicator light needn't to be turn on, HwSecRowRiSeatHeatgIllmnLvl == 0x00 Off should be sent to SWITCH. When seat heating level status SeatHeatgLvlStsRowSecRi == 0x01 level_1 and available status SeatHeatgAvlStsRowSecRi == 0x01 On, HwSecRowRiSeatHeatgIllmnLvl == 0x01 level_1 should be sent to SWITCH. When seat heating level status SeatHeatgLvlStsRowSecRi == 0x02 level_2 and available status SeatHeatgAvlStsRowSecRi == 0x01 On, HwSecRowRiSeatHeatgIllmnLvl == 0x02 level_2 should be sent to SWITCH. When seat heating level status SeatHeatgLvlStsRowSecRi == 0x03 level_3 and available status SeatHeatgAvlStsRowSecRi == 0x01 On, HwSecRowRiSeatHeatgIllmnLvl == 0x02 level_3 should be sent to SWITCH. For Carconfig STEERING WHEEL POSITION (CC #8) = 0x02 is Right Hand Drive. SWITCH seat heating level indicator light is illuminated using port HwSecRowRiSeatHeatgIllmnLvl. When seat indicator light needn't to be turn on, HwSecRowRiSeatHeatgIllmnLvl == 0x00 Off should be sent to SWITCH. When seat heating level status SeatHeatgLvlStsPassRowSec == 0x01 level_1 and available status SeatHeatgAvlStsPassRowSec== 0x01 On, HwSecRowRiSeatHeatgIllmnLvl == 0x01 level_1 should be sent to SWITCH. When seat heating level status SeatHeatgLvlStsPassRowSec == 0x02 level_2 and available status SeatHeatgAvlStsPassRowSec == 0x01 On, HwSecRowRiSeatHeatgIllmnLvl == 0x02 level_2 should be sent to SWITCH. When seat heating level status SeatHeatgLvlStsPassRowSec == 0x03 level_3 and available status SeatHeatgAvlStsPassRowSec == 0x01 On, HwSecRowRiSeatHeatgIllmnLvl == 0x02 level_3 should be sent to SWITCH. If HwSecRowRiSeatHeatgBtnStkErr == 0x01 Err, indicating seat heating button stuck error happened, HwSecRowRiSeatHeatgIllmnLvl == 0x00 Off should be kept until error disappear and then restore to normal illumination request. Hardwire Switch Stuck： Port HwSecRowRiSeatHeatgBtnStkErr == 0x01 Err are used to indicate heating button stuck error respectively. When heating button stuck error is detected, should not execute SWITCH heating request and deactivate heating level indicator light until error disappear. | 增加左右舵判断，指示灯信号左右舵置位逻辑不一样
986636 | Hardwire switch for second row right seat ventilation | x040000001F8EE106 |  | SeatClimaForSecRowRi | SeatClimaForSecRowRi | (2) | (2) | Hardwire Switch Ventilation Request： Second row left seat ventilation level can be adjusted as SWITCH request via port HwSecRowRiSeatVentnBtn, and it shall be possible for seat control module to translate the boolean type signal from switch to ventilation level. Seat ventilation level changing order defined as off®level3®level2®level1®off, this order can be cycled all the time. And only when port HwSecRowRiSeatVentnBtn changed from OFF to ON, can ventilation level be changed to next level. Every time HwSecRowRiSeatVentnBtn changed from OFF to ON, SWITCH ventilation level can only change from current status to next level according to order definition. Note: Memory for SWITCH ventilation level request is not needed when seat control module power off. Hardwire Switch Ventilation Level Indication： For Carconfig STEERING WHEEL POSITION (CC #8) = 0x01 is Left Hand Drive. SWITCH seat ventilation level indicator light is illuminated using port HwSecRowRiSeatVentnIllmnLvl. When seat indicator light needn't to be turn on, HwSecRowRiSeatVentnIllmnLvl == 0x00 Off should be sent to SWITCH. When seat ventilation level status SeatVentnLvlStsRowSecRi == 0x01 level_1 and available status SeatVentAvlStsRowSecRi == 0x01 On, HwSecRowRiSeatVentnIllmnLvl == 0x01 level_1 should be sent to SWITCH. When seat ventilation level status SeatVentnLvlStsRowSecRi == 0x02 level_2 and available status SeatVentAvlStsRowSecRi == 0x01 On, HwSecRowRiSeatVentnIllmnLvl == 0x02 level_2 should be sent to SWITCH. When seat ventilation level status SeatVentnLvlStsRowSecRi == 0x03 level_3 and available status SeatVentAvlStsRowSecRi == 0x01 On, HwSecRowRiSeatVentnIllmnLvl == 0x02 level_3 should be sent to SWITCH. For Carconfig STEERING WHEEL POSITION (CC #8) = 0x02 is Right Hand Drive. SWITCH seat ventilation level indicator light is illuminated using port HwSecRowRiSeatVentnIllmnLvl. When seat indicator light needn't to be turn on, HwSecRowRiSeatVentnIllmnLvl == 0x00 Off should be sent to SWITCH. When seat ventilation level status SeatVentnLvlStsPassRowSec == 0x01 level_1 and available status SeatVentAvlStsPassRowSec== 0x01 On, HwSecRowRiSeatVentnIllmnLvl == 0x01 level_1 should be sent to SWITCH. When seat ventilation level status SeatVentnLvlStsPassRowSec == 0x02 level_2 and available status SeatVentAvlStsPassRowSec == 0x01 On, HwSecRowRiSeatVentnIllmnLvl == 0x02 level_2 should be sent to SWITCH. When seat ventilation level status SeatVentnLvlStsPassRowSec == 0x03 level_3 and available status SeatVentAvlStsPassRowSec == 0x01 On, HwSecRowRiSeatVentnIllmnLvl == 0x02 level_3 should be sent to SWITCH. If HwSecRowRiSeatVentnBtnStkErr == 0x01 Err, indicating seat ventilation button stuck error happened, HwSecRowRiSeatVentnIllmnLvl == 0x00 Off should be kept until error disappear and then restore to normal illumination request. Hardwire Switch Stuck： Port HwSecRowRiSeatVentnBtnStkErr == 0x01 Err are used to indicate ventilation button stuck error respectively. When heating button stuck error is detected, should not execute SWITCH ventilation request and deactivate ventilation level indicator light until error disappear. | Hardwire Switch Ventilation Request： Second row left seat ventilation level can be adjusted as SWITCH request via port HwSecRowRiSeatVentnBtn, and it shall be possible for seat control module to translate the boolean type signal from switch to ventilation level. Seat ventilation level changing order defined as off®level3®level2®level1®off, this order can be cycled all the time. And only when port HwSecRowRiSeatVentnBtn changed from OFF to ON, can ventilation level be changed to next level. Every time HwSecRowRiSeatVentnBtn changed from OFF to ON, SWITCH ventilation level can only change from current status to next level according to order definition. Note: Memory for SWITCH ventilation level request is not needed when seat control module power off. Hardwire Switch Ventilation Level Indication： For Carconfig STEERING WHEEL POSITION (CC #8) = 0x01 is Left Hand Drive. SWITCH seat ventilation level indicator light is illuminated using port HwSecRowRiSeatVentnIllmnLvl. When seat indicator light needn't to be turn on, HwSecRowRiSeatVentnIllmnLvl == 0x00 Off should be sent to SWITCH. When seat ventilation level status SeatVentnLvlStsRowSecRi == 0x01 level_1 and available status SeatVentAvlStsRowSecRi == 0x01 On, HwSecRowRiSeatVentnIllmnLvl == 0x01 level_1 should be sent to SWITCH. When seat ventilation level status SeatVentnLvlStsRowSecRi == 0x02 level_2 and available status SeatVentAvlStsRowSecRi == 0x01 On, HwSecRowRiSeatVentnIllmnLvl == 0x02 level_2 should be sent to SWITCH. When seat ventilation level status SeatVentnLvlStsRowSecRi == 0x03 level_3 and available status SeatVentAvlStsRowSecRi == 0x01 On, HwSecRowRiSeatVentnIllmnLvl == 0x02 level_3 should be sent to SWITCH. For Carconfig STEERING WHEEL POSITION (CC #8) = 0x02 is Right Hand Drive. SWITCH seat ventilation level indicator light is illuminated using port HwSecRowRiSeatVentnIllmnLvl. When seat indicator light needn't to be turn on, HwSecRowRiSeatVentnIllmnLvl == 0x00 Off should be sent to SWITCH. When seat ventilation level status SeatVentnLvlStsPassRowSec == 0x01 level_1 and available status SeatVentAvlStsPassRowSec== 0x01 On, HwSecRowRiSeatVentnIllmnLvl == 0x01 level_1 should be sent to SWITCH. When seat ventilation level status SeatVentnLvlStsPassRowSec == 0x02 level_2 and available status SeatVentAvlStsPassRowSec == 0x01 On, HwSecRowRiSeatVentnIllmnLvl == 0x02 level_2 should be sent to SWITCH. When seat ventilation level status SeatVentnLvlStsPassRowSec == 0x03 level_3 and available status SeatVentAvlStsPassRowSec == 0x01 On, HwSecRowRiSeatVentnIllmnLvl == 0x02 level_3 should be sent to SWITCH. If HwSecRowRiSeatVentnBtnStkErr == 0x01 Err, indicating seat ventilation button stuck error happened, HwSecRowRiSeatVentnIllmnLvl == 0x00 Off should be kept until error disappear and then restore to normal illumination request. Hardwire Switch Stuck： Port HwSecRowRiSeatVentnBtnStkErr == 0x01 Err are used to indicate ventilation button stuck error respectively. When heating button stuck error is detected, should not execute SWITCH ventilation request and deactivate ventilation level indicator light until error disappear. | 增加左右舵判断，指示灯信号左右舵置位逻辑不一样
263065 | Heater failure detection | x040000000355B6B4 |  | SeatClimaForSecRowRi | SeatClimaForSecRowRi | (1) | (1) | Second Row Right Seat Heater Component shall be able to detect the following possible failures on heating mat: Open Circuit. Over current. Short Circuit To Batt. Short Circuit To GND. The component shall be able to detect the following errors on the temperature sensor: Short Circuit to Battery / Open Circuit Short Circuit to Ground Input out of range (if not covered by SCG/SCB) When a fault is detected, heater must be shut off. If fault is detected in sensor or component, normal control can be resumed when failure is no longer present. If failure occurred in element, component must wait for error reset. Seat heating request shall be inhibited until next driving cycle when the error is persistent and not recoverable without external intervention. If there is an error with a seat heating mat’s temperature sensor then the seat heating element that is using this temperature sensor must be turned OFF and shall not be allowed to start. | Second Row Right Seat Heater Component shall be able to detect the following possible failures on heating mat: Open Circuit. Over current. Short Circuit To Batt. Short Circuit To GND. The component shall be able to detect the following errors on the temperature sensor: Short Circuit to Battery / Open Circuit Short Circuit to Ground Input out of range (if not covered by SCG/SCB) When a fault is detected, heater must be shut off. If fault is detected in sensor or component, normal control can be resumed when failure is no longer present. If failure occurred in element, component must wait for error reset. Seat heating request shall be inhibited until next driving cycle when the error is persistent and not recoverable without external intervention. If there is an error with a seat heating mat’s temperature sensor then the seat heating element that is using this temperature sensor must be turned OFF and shall not be allowed to start.
263137 | Over temperature protection | x040000001E38D863 |  | SeatClimaForSecRowRi | SeatClimaForSecRowRi | 3.0 25R1(1a2) | 3.0 25R1(1a2) | If the measured seat heating temperature on the NTC exceeds CFG_OVERRIDE_TEMP °C continuously for more than CFG_OVERRIDE_TIME minutes then the Seat Module shall start to regulate temperature below CFG_OVERRIDE_TEMP °C. The default values are: CFG_OVERRIDE_TEMP = 73 °C CFG_OVERRIDE_TIME = 5 minutes The values shall be stored in a parameter file so that they can be modified when needed. | If the measured seat heating temperature on the NTC exceeds CFG_OVERRIDE_TEMP °C continuously for more than CFG_OVERRIDE_TIME minutes then the Seat Module shall start to regulate temperature below CFG_OVERRIDE_TEMP °C. The default values are: CFG_OVERRIDE_TEMP = 73 °C CFG_OVERRIDE_TIME = 5 minutes The values shall be stored in a parameter file so that they can be modified when needed. | 更新需求过温保护值，软件已实现
263200 | Power limitation | x040000001F1C6A7C |  | SeatClimaForSecRowRi | SeatClimaForSecRowRi | 3.0 25R1(4) | 3.0 25R1(4) | For Carconfig STEERING WHEEL POSITION (CC #8) is 0x01 Left Hand Drive Second row right seat component must listen toSecRowRiSeatHeatgPwrAllwd and SecRowRiSeatVentnPwrAllwd signal sent from CCM. Only when allowed power is higher than or equal to desired power, can seat heating or seat ventilation be activated. But there is about 2000 ms delay from VMM dynamic power management and about 700 ms delay from CAN bus when desired power increasing, so both allowed power delay time and network delay time should be considered when seat heating and ventilation activated or changing level. When seat module receive heating or ventilation level request from HMI (using port HmiSeatHeatgForRowSecRi,HmiSeatVentnForRowSecRi) and telematics (using port SeatClimaDurgClimaHmiSeatHeatgForRowSecRi, SeatClimaDurgClimaHmiSeatVentnForRowSecRi), seat module should response corresponding level status immediately via port SeatHeatgLvlStsRowSecRi and SeatVentnLvlStsRowSecRi without any delay although seat heating or ventilation may not be activated successfully due to power limited. And virtual seat heating or ventilation actual level and status should be kept until desired power is allowed. If SecRowRiSeatHeatgPwrAllwd is continuously lower than SecRowSeatHeatgDesPwrCnsRi exceed SecRowRiSeatHeatgPwrDelayTi (one calibratable time, default 10s), second row right seat heating should stop, and then SeatHeatgAvlStsRowSecRi == 0x05 and SeatHeatgLvlStsRowSecRi == 0x0 Off should be published. During the waiting time, the request seat heating level should be realized once desired power is allowed. If SecRowRiSeatVentnPwrAllwd is continuously lower than SecRowSeatVentnDesPwrCnsRi exceed SecRowRiSeatVentPwrDelayTi (one calibratable time, default 10s), second row right seat ventilation should stop, and then SeatVentAvlStsRowSecRi == 0x05 and SeatVentnLvlStsRowSecRi == 0x0 Off should be published. During the waiting time, the request seat ventilation level should be realized once desired power is allowed. If desired power is not allowed unexpectedly after seat heating or ventilation is normally activated as request level, seat heating or ventilation should stop right now. And it can be restored when desired power is allowed again within one calibratable time SecRowRiSeatAntiShakeTi (default 10s) . If the stop time under SecRowRiSeatAntiShakeTi, seat climate control module should still report current heating or ventilation level by SeatHeatgLvlStsRowSecRi or SeatVentnLvlStsRowSecRi in accordance with request level and report SeatHeatgAvlStsRowSecRi or SeatVentAvlStsRowSecRi as 0x1 On status. If the stop time is equal to or exceed SecRowRiSeatAntiShakeTi, second row right seat heating or ventilation should stop and publish 0x0 off in SeatHeatgLvlStsRowSecRi or SeatVentnLvlStsRowSecRi and 0x05 in SeatHeatgAvlStsRowSecRi or SeatVentAvlStsRowSecRi. For Carconfig STEERING WHEEL POSITION (CC #8) is 0x02 Right Hand Drive Second row right seat component must listen to SecRowLeSeatHeatgPwrAllwd and SecRowLeSeatVentnPwrAllwd signal sent from CCM. Only when allowed power is higher than or equal to desired power, can seat heating or seat ventilation be activated. But there is about 2000 ms delay from VMM dynamic power management and about 700 ms delay from CAN bus when desired power increasing, so both allowed power delay time and network delay time should be considered when seat heating and ventilation activated or changing level. When seat module receive heating or ventilation level request from HMI (using port HmiSeatHeatgForRowSecLe,HmiSeatVentnForRowSecLe) and telematics (using port SeatClimaDurgClima.HmiSeatHeatgForRowSecLe, SeatClimaDurgClima.HmiSeatVentnForRowSecLe), seat module should response corresponding level status immediately via port SeatHeatgLvlStsPassRowSec and SeatVentnLvlStsPassRowSec without any delay although seat heating or ventilation may not be activated successfully due to power limited. And virtual seat heating or ventilation actual level and status should be kept until desired power is allowed. If SecRowLeSeatHeatgPwrAllwd is continuously lower than PassSecRowSeatHeatgDesPwrCns exceed SecRowRiSeatHeatgPwrDelayTi (one calibratable time, default 10s), second row right seat heating should stop, and then SeatHeatgAvlStsPassRowSec == 0x05 and SeatHeatgLvlStsPassRowSec == 0x0 Off should be published. During the waiting time, the request seat heating level should be realized once desired power is allowed. If SecRowLeSeatVentnPwrAllwd is continuously lower than PassSecRowSeatVentnDesPwrCns exceed SecRowRiSeatVentPwrDelayTi (one calibratable time, default 10s), second row right seat ventilation should stop, and then SeatVentAvlStsPassRowSec == 0x05 and SeatVentnLvlStsPassRowSec == 0x0 Off should be published. During the waiting time, the request seat ventilation level should be realized once desired power is allowed. If desired power is not allowed unexpectedly after seat heating or ventilation is normally activated as request level, seat heating or ventilation should stop right now. And it can be restored when desired power is allowed again within one calibratable time SecRowRiSeatAntiShakeTi (default 10s) . If the stop time under SecRowRiSeatAntiShakeTi, seat climate control module should still report current heating or ventilation level by SeatHeatgLvlStsPassRowSec or SeatVentnLvlStsPassRowSec in accordance with request level and report SeatHeatgAvlStsPassRowSec or SeatVentAvlStsPassRowSec as 0x1 On status. If the stop time is equal to or exceed SecRowRiSeatAntiShakeTi, second row right seat heating or ventilation should stop and publish 0x0 off in SeatHeatgLvlStsPassRowSec or SeatVentnLvlStsPassRowSec and 0x05 in SeatHeatgAvlStsPassRowSec or SeatVentAvlStsPassRowSec. | For Carconfig STEERING WHEEL POSITION (CC #8) is 0x01 Left Hand Drive Second row right seat component must listen toSecRowRiSeatHeatgPwrAllwd and SecRowRiSeatVentnPwrAllwd signal sent from CCM. Only when allowed power is higher than or equal to desired power, can seat heating or seat ventilation be activated. But there is about 2000 ms delay from VMM dynamic power management and about 700 ms delay from CAN bus when desired power increasing, so both allowed power delay time and network delay time should be considered when seat heating and ventilation activated or changing level. When seat module receive heating or ventilation level request from HMI (using port HmiSeatHeatgForRowSecRi,HmiSeatVentnForRowSecRi) and telematics (using port SeatClimaDurgClimaHmiSeatHeatgForRowSecRi, SeatClimaDurgClimaHmiSeatVentnForRowSecRi), seat module should response corresponding level status immediately via port SeatHeatgLvlStsRowSecRi and SeatVentnLvlStsRowSecRi without any delay although seat heating or ventilation may not be activated successfully due to power limited. And virtual seat heating or ventilation actual level and status should be kept until desired power is allowed. If SecRowRiSeatHeatgPwrAllwd is continuously lower than SecRowSeatHeatgDesPwrCnsRi exceed SecRowRiSeatHeatgPwrDelayTi (one calibratable time, default 10s), second row right seat heating should stop, and then SeatHeatgAvlStsRowSecRi == 0x05 and SeatHeatgLvlStsRowSecRi == 0x0 Off should be published. During the waiting time, the request seat heating level should be realized once desired power is allowed. If SecRowRiSeatVentnPwrAllwd is continuously lower than SecRowSeatVentnDesPwrCnsRi exceed SecRowRiSeatVentPwrDelayTi (one calibratable time, default 10s), second row right seat ventilation should stop, and then SeatVentAvlStsRowSecRi == 0x05 and SeatVentnLvlStsRowSecRi == 0x0 Off should be published. During the waiting time, the request seat ventilation level should be realized once desired power is allowed. If desired power is not allowed unexpectedly after seat heating or ventilation is normally activated as request level, seat heating or ventilation should stop right now. And it can be restored when desired power is allowed again within one calibratable time SecRowRiSeatAntiShakeTi (default 10s) . If the stop time under SecRowRiSeatAntiShakeTi, seat climate control module should still report current heating or ventilation level by SeatHeatgLvlStsRowSecRi or SeatVentnLvlStsRowSecRi in accordance with request level and report SeatHeatgAvlStsRowSecRi or SeatVentAvlStsRowSecRi as 0x1 On status. If the stop time is equal to or exceed SecRowRiSeatAntiShakeTi, second row right seat heating or ventilation should stop and publish 0x0 off in SeatHeatgLvlStsRowSecRi or SeatVentnLvlStsRowSecRi and 0x05 in SeatHeatgAvlStsRowSecRi or SeatVentAvlStsRowSecRi. For Carconfig STEERING WHEEL POSITION (CC #8) is 0x02 Right Hand Drive Second row right seat component must listen to SecRowLeSeatHeatgPwrAllwd and SecRowLeSeatVentnPwrAllwd signal sent from CCM. Only when allowed power is higher than or equal to desired power, can seat heating or seat ventilation be activated. But there is about 2000 ms delay from VMM dynamic power management and about 700 ms delay from CAN bus when desired power increasing, so both allowed power delay time and network delay time should be considered when seat heating and ventilation activated or changing level. When seat module receive heating or ventilation level request from HMI (using port HmiSeatHeatgForRowSecLe,HmiSeatVentnForRowSecLe) and telematics (using port SeatClimaDurgClima.HmiSeatHeatgForRowSecLe, SeatClimaDurgClima.HmiSeatVentnForRowSecLe), seat module should response corresponding level status immediately via port SeatHeatgLvlStsPassRowSec and SeatVentnLvlStsPassRowSec without any delay although seat heating or ventilation may not be activated successfully due to power limited. And virtual seat heating or ventilation actual level and status should be kept until desired power is allowed. If SecRowLeSeatHeatgPwrAllwd is continuously lower than PassSecRowSeatHeatgDesPwrCns exceed SecRowRiSeatHeatgPwrDelayTi (one calibratable time, default 10s), second row right seat heating should stop, and then SeatHeatgAvlStsPassRowSec == 0x05 and SeatHeatgLvlStsPassRowSec == 0x0 Off should be published. During the waiting time, the request seat heating level should be realized once desired power is allowed. If SecRowLeSeatVentnPwrAllwd is continuously lower than PassSecRowSeatVentnDesPwrCns exceed SecRowRiSeatVentPwrDelayTi (one calibratable time, default 10s), second row right seat ventilation should stop, and then SeatVentAvlStsPassRowSec == 0x05 and SeatVentnLvlStsPassRowSec == 0x0 Off should be published. During the waiting time, the request seat ventilation level should be realized once desired power is allowed. If desired power is not allowed unexpectedly after seat heating or ventilation is normally activated as request level, seat heating or ventilation should stop right now. And it can be restored when desired power is allowed again within one calibratable time SecRowRiSeatAntiShakeTi (default 10s) . If the stop time under SecRowRiSeatAntiShakeTi, seat climate control module should still report current heating or ventilation level by SeatHeatgLvlStsPassRowSec or SeatVentnLvlStsPassRowSec in accordance with request level and report SeatHeatgAvlStsPassRowSec or SeatVentAvlStsPassRowSec as 0x1 On status. If the stop time is equal to or exceed SecRowRiSeatAntiShakeTi, second row right seat heating or ventilation should stop and publish 0x0 off in SeatHeatgLvlStsPassRowSec or SeatVentnLvlStsPassRowSec and 0x05 in SeatHeatgAvlStsPassRowSec or SeatVentAvlStsPassRowSec. | ZCU集成二排座椅加热通风功能变更导致此需求加了部分需求又删除，目前与上一版本无区别
196260 | Propulsion type, car configuration | x040000001475799C |  | SeatClimaForSecRowRi | SeatClimaForSecRowRi | 3.0 23R4(5) | 3.0 23R4(5) | Following car configurations defines propulsion. Parameter info Parameter values Number Item Value Value comments 13 PROPULSION TYPE 01 Combustion engine only 02 Hybrid vehicle 03 Plugin hybrid vehicle 04 Battery electric vehicle 80 MHEV 81 Extended range electric vehicles 22 START DEVICE DIM need to know to be able to show correct start related message that mention the type of start device. 01 Start knob two rotation directions 02 Start knob one rotation direction 03 Start button 04 No Physical device （no Start botton） Port VehCfgPrm can be used to distinguish Propulsion type configuration information. If Carconfig PROPULSION TYPE (CC #13) is set to 0x01 Combustion engine only, then port EngSt1WdSts is used to judge if seat heating or ventilation can be activated. If Carconfig PROPULSION TYPE (CC #13) is set to 0x02 Hybrid vehicle, then port HvSysRlySts is used to judge if seat heating or ventilation can be activated. If Carconfig PROPULSION TYPE (CC #13) is set to 0x03 Plugin hybrid vehicle, then port HvSysRlySts is used to judge if seat heating or ventilation can be activated. If Carconfig PROPULSION TYPE (CC #13) is set to 0x04 Battery electric vehicle, then port HvSysRlySts is used to judge if seat heating or ventilation can be activated. If Carconfig PROPULSION TYPE (CC #13) is set to 0x80 MHEV, then port EngSt1WdSts is used to judge if seat heating or ventilation can be activated. If Carconfig PROPULSION TYPE (CC #13) is set to 0x81 Extended range electric vehicles, then port HvSysRlySts is used to judge if seat heating or ventilation can be activated. Besides, seat heating or seat ventilation can not be activated if HvSysRlySts != 0x1 Clsd when usagemode is convenience or active for PHEV/HEV. Note:CCP#13==03 and CCP#22==04 means PHEV propulsion type with high battary volume （no SSB button）. CCP#13 PROPULSION TYPE, value 0x04 BEV, means BEV propulsion type, only HV remote function is available. CCP#13 PROPULSION TYPE, value 0x80 MHEV, means tranditional ICE propulsion type, only ERS remote function is available. | Following car configurations defines propulsion. Parameter info Parameter values Number Item Value Value comments 13 PROPULSION TYPE 01 Combustion engine only 02 Hybrid vehicle 03 Plugin hybrid vehicle 04 Battery electric vehicle 80 MHEV 81 Extended range electric vehicles 22 START DEVICE DIM need to know to be able to show correct start related message that mention the type of start device. 01 Start knob two rotation directions 02 Start knob one rotation direction 03 Start button 04 No Physical device （no Start botton） Port VehCfgPrm can be used to distinguish Propulsion type configuration information. If Carconfig PROPULSION TYPE (CC #13) is set to 0x01 Combustion engine only, then port EngSt1WdSts is used to judge if seat heating or ventilation can be activated. If Carconfig PROPULSION TYPE (CC #13) is set to 0x02 Hybrid vehicle, then port HvSysRlySts is used to judge if seat heating or ventilation can be activated. If Carconfig PROPULSION TYPE (CC #13) is set to 0x03 Plugin hybrid vehicle, then port HvSysRlySts is used to judge if seat heating or ventilation can be activated. If Carconfig PROPULSION TYPE (CC #13) is set to 0x04 Battery electric vehicle, then port HvSysRlySts is used to judge if seat heating or ventilation can be activated. If Carconfig PROPULSION TYPE (CC #13) is set to 0x80 MHEV, then port EngSt1WdSts is used to judge if seat heating or ventilation can be activated. If Carconfig PROPULSION TYPE (CC #13) is set to 0x81 Extended range electric vehicles, then port HvSysRlySts is used to judge if seat heating or ventilation can be activated. Besides, seat heating or seat ventilation can not be activated if HvSysRlySts != 0x1 Clsd when usagemode is convenience or active for PHEV/HEV. Note:CCP#13==03 and CCP#22==04 means PHEV propulsion type with high battary volume （no SSB button）. CCP#13 PROPULSION TYPE, value 0x04 BEV, means BEV propulsion type, only HV remote function is available. CCP#13 PROPULSION TYPE, value 0x80 MHEV, means tranditional ICE propulsion type, only ERS remote function is available. | 增加EREV车型CC13=81
263162 | Propulsion type, car configuration | x0400000005DD5F25 |  | SeatClimaForSecRowRi | SeatClimaForSecRowRi | (2) | (2) | Following car configurations defines propulsion. Parameter info Parameter values Number Item Value Value comments 13 PROPULSION TYPE 01 Combustion engine only 02 Hybrid vehicle 03 Plugin hybrid vehicle 04 Battery electric vehicle 80 MHEV Port VehCfgPrm can be used to distinguish Propulsion type configuration information. If Carconfig PROPULSION TYPE (CC #13) is set to 0x01 Combustion engine only, then port EngSt1WdSts is used to judge if seat heating or ventilation can be activated. If Carconfig PROPULSION TYPE (CC #13) is set to 0x02 Hybrid vehicle, then port HvSysRlySts is used to judge if seat heating or ventilation can be activated. If Carconfig PROPULSION TYPE (CC #13) is set to 0x03 Plugin hybrid vehicle, then port HvSysRlySts is used to judge if seat heating or ventilation can be activated. If Carconfig PROPULSION TYPE (CC #13) is set to 0x04 Battery electric vehicle, then port HvSysRlySts is used to judge if seat heating or ventilation can be activated. If Carconfig PROPULSION TYPE (CC #13) is set to 0x80 MHEV, then port EngSt1WdSts is used to judge if seat heating or ventilation can be activated. | Following car configurations defines propulsion. Parameter info Parameter values Number Item Value Value comments 13 PROPULSION TYPE 01 Combustion engine only 02 Hybrid vehicle 03 Plugin hybrid vehicle 04 Battery electric vehicle 80 MHEV Port VehCfgPrm can be used to distinguish Propulsion type configuration information. If Carconfig PROPULSION TYPE (CC #13) is set to 0x01 Combustion engine only, then port EngSt1WdSts is used to judge if seat heating or ventilation can be activated. If Carconfig PROPULSION TYPE (CC #13) is set to 0x02 Hybrid vehicle, then port HvSysRlySts is used to judge if seat heating or ventilation can be activated. If Carconfig PROPULSION TYPE (CC #13) is set to 0x03 Plugin hybrid vehicle, then port HvSysRlySts is used to judge if seat heating or ventilation can be activated. If Carconfig PROPULSION TYPE (CC #13) is set to 0x04 Battery electric vehicle, then port HvSysRlySts is used to judge if seat heating or ventilation can be activated. If Carconfig PROPULSION TYPE (CC #13) is set to 0x80 MHEV, then port EngSt1WdSts is used to judge if seat heating or ventilation can be activated.
263188 | Propulsion type, car configuration | x040000000355E310 |  | SeatClimaForSecRowRi | SeatClimaForSecRowRi | (1) | (1) | Following car configurations defines propulsion. Parameter info Parameter values Number Item Value Value comments 13 PROPULSION TYPE 01 Combustion engine only 02 Hybrid vehicle 03 Plugin hybrid vehicle 04 Battery electric vehicle 80 MHEV Port VehCfgPrm can be used to distinguish Propulsion type configuration information. If Carconfig PROPULSION TYPE (CC #13) is set to 0x01 Combustion engine only, then port EngSt1WdSts is used to judge if seat heating or ventilation can be activated. If Carconfig PROPULSION TYPE (CC #13) is set to 0x02 Hybrid vehicle, then port HvSysRlySts is used to judge if seat heating or ventilation can be activated. If Carconfig PROPULSION TYPE (CC #13) is set to 0x03 Plugin hybrid vehicle, then port HvSysRlySts is used to judge if seat heating or ventilation can be activated. If Carconfig PROPULSION TYPE (CC #13) is set to 0x04 Battery electric vehicle, then port HvSysRlySts is used to judge if seat heating or ventilation can be activated. If Carconfig PROPULSION TYPE (CC #13) is set to 0x80 MHEV, then port EngSt1WdSts is used to judge if seat heating or ventilation can be activated. | Following car configurations defines propulsion. Parameter info Parameter values Number Item Value Value comments 13 PROPULSION TYPE 01 Combustion engine only 02 Hybrid vehicle 03 Plugin hybrid vehicle 04 Battery electric vehicle 80 MHEV Port VehCfgPrm can be used to distinguish Propulsion type configuration information. If Carconfig PROPULSION TYPE (CC #13) is set to 0x01 Combustion engine only, then port EngSt1WdSts is used to judge if seat heating or ventilation can be activated. If Carconfig PROPULSION TYPE (CC #13) is set to 0x02 Hybrid vehicle, then port HvSysRlySts is used to judge if seat heating or ventilation can be activated. If Carconfig PROPULSION TYPE (CC #13) is set to 0x03 Plugin hybrid vehicle, then port HvSysRlySts is used to judge if seat heating or ventilation can be activated. If Carconfig PROPULSION TYPE (CC #13) is set to 0x04 Battery electric vehicle, then port HvSysRlySts is used to judge if seat heating or ventilation can be activated. If Carconfig PROPULSION TYPE (CC #13) is set to 0x80 MHEV, then port EngSt1WdSts is used to judge if seat heating or ventilation can be activated.
263203 | Reserved signals | x040000000355E937 |  | SeatClimaForSecRowRi | SeatClimaForSecRowRi | (1) | (1) | These signals are not used, CmptmtTFrnt, and VehBattU. | These signals are not used, CmptmtTFrnt, and VehBattU.
263077 | Reset Error latch | x040000000355B840 |  | SeatClimaForSecRowRi | SeatClimaForSecRowRi | (1) | (1) | Seat ventilation should be able to reset if many errors that need to reset appeared. And seat ventilation module can also be reset via diagnostic tool. | Seat ventilation should be able to reset if many errors that need to reset appeared. And seat ventilation module can also be reset via diagnostic tool.
263196 | Seat Climatisation power consumption during engine stop start | x040000001F1C6A5F |  | SeatClimaForSecRowRi | SeatClimaForSecRowRi | 3.0 25R1(6) | 3.0 25R1(6) | There must be an estimation of how much power consumption the seat climatisation functionality will desire to use in case of an engine stop start event. This shall be performed continuously, so that VMM can calculate whether or not to enter engine stop start mode. For PHEV,EREV, HEV and BEV, seat heating can be activated only when high voltage is power on, and for ICE, seat heating can be activated only when engine is start. For Carconfig STEERING WHEEL POSITION (CC #8) is 0x01 Left Hand Drive For traditional ICE vehicle type, using car config parameter #13 PROPULSION TYPE == 0×1 or 0×80, if Stop mode is activated during driving mode ( signal EngSt1WdSts == 0x06 RunngStb), the allowed power shall be set zero, so actual seat heating should stop. Seat heating should be restored after this Stop/Start when desired power is allowed again. During Stop/Start, seat heating level SeatHeatgLvlStsRowSecRi , should be kept with request level and status SeatHeatgAvlStsRowSecRi , should be set 0×01 On if no error occur. For Carconfig STEERING WHEEL POSITION (CC #8) is 0x02 Right Hand Drive For traditional ICE vehicle type, using car config parameter #13 PROPULSION TYPE == 0×1 or 0×80, if Stop mode is activated during driving mode ( signal EngSt1WdSts == 0x06 RunngStb), the allowed power shall be set zero, so actual seat heating should stop. Seat heating should be restored after this Stop/Start when desired power is allowed again. During Stop/Start, seat heating level SeatHeatgLvlStsPassRowSec , should be kept with request level and status SeatHeatgAvlStsPassRowSec , should be set 0×01 On if no error occur. PHEV,EREV, BEV or HEV vehicle type referring to 263162, engine silent idle (stop during driving usage mode) limitation for seat heating should be cancelled, seat heating can be activated as long as high voltage is available. The seat must track if the heating mat was on before the Stop/Start was activated so that if the seat heating is resumed then the temperature overshoot is not applied. For ICE（CCP#13 PROPULSION TYPE=01¦¦80）,if EngSt1WdSts == 0x06 RunngStb ,Seat ventilation functions are not limited by the allowed energy, Such as, when the allowed energy is less than the requested energy, the function can operate normally.And the time during this period shall be counted into the ventilation time. | There must be an estimation of how much power consumption the seat climatisation functionality will desire to use in case of an engine stop start event. This shall be performed continuously, so that VMM can calculate whether or not to enter engine stop start mode. For PHEV,EREV, HEV and BEV, seat heating can be activated only when high voltage is power on, and for ICE, seat heating can be activated only when engine is start. For Carconfig STEERING WHEEL POSITION (CC #8) is 0x01 Left Hand Drive For traditional ICE vehicle type, using car config parameter #13 PROPULSION TYPE == 0×1 or 0×80, if Stop mode is activated during driving mode ( signal EngSt1WdSts == 0x06 RunngStb), the allowed power shall be set zero, so actual seat heating should stop. Seat heating should be restored after this Stop/Start when desired power is allowed again. During Stop/Start, seat heating level SeatHeatgLvlStsRowSecRi , should be kept with request level and status SeatHeatgAvlStsRowSecRi , should be set 0×01 On if no error occur. For Carconfig STEERING WHEEL POSITION (CC #8) is 0x02 Right Hand Drive For traditional ICE vehicle type, using car config parameter #13 PROPULSION TYPE == 0×1 or 0×80, if Stop mode is activated during driving mode ( signal EngSt1WdSts == 0x06 RunngStb), the allowed power shall be set zero, so actual seat heating should stop. Seat heating should be restored after this Stop/Start when desired power is allowed again. During Stop/Start, seat heating level SeatHeatgLvlStsPassRowSec , should be kept with request level and status SeatHeatgAvlStsPassRowSec , should be set 0×01 On if no error occur. PHEV,EREV, BEV or HEV vehicle type referring to 263162, engine silent idle (stop during driving usage mode) limitation for seat heating should be cancelled, seat heating can be activated as long as high voltage is available. The seat must track if the heating mat was on before the Stop/Start was activated so that if the seat heating is resumed then the temperature overshoot is not applied. For ICE（CCP#13 PROPULSION TYPE=01¦¦80）,if EngSt1WdSts == 0x06 RunngStb ,Seat ventilation functions are not limited by the allowed energy, Such as, when the allowed energy is less than the requested energy, the function can operate normally.And the time during this period shall be counted into the ventilation time. | ZCU集成二排座椅加热通风功能，区分左右舵
263190 | Seat Ventilation Ramp | x040000000355E330 |  | SeatClimaForSecRowRi | SeatClimaForSecRowRi | (1) | (1) | There shall be a calibratable parameter CFG_VENT_RAMP (Configuration of Ventilation Ramp) to control if the seat ventilation ramp up shall be fast or slow. CFG_VENT_RAMP = 0x00 Fast ramp = Apply the PWM value immediately CFG_VENT_RAMP = 0x01 Slow ramp = increase from 0 to PWM value in steps of one calibratable parameter with 1 second delay between each step, SecRowSeatCushFanRampUp and SecRowSeatBackFanRampUp are used respectively for cushion fan and back fan slow ramp parameter. | There shall be a calibratable parameter CFG_VENT_RAMP (Configuration of Ventilation Ramp) to control if the seat ventilation ramp up shall be fast or slow. CFG_VENT_RAMP = 0x00 Fast ramp = Apply the PWM value immediately CFG_VENT_RAMP = 0x01 Slow ramp = increase from 0 to PWM value in steps of one calibratable parameter with 1 second delay between each step, SecRowSeatCushFanRampUp and SecRowSeatBackFanRampUp are used respectively for cushion fan and back fan slow ramp parameter.
263072 | Seat back fan control | x040000000355B7EE |  | SeatClimaForSecRowRi | SeatClimaForSecRowRi | (1) | (1) | Component must listen to back fan request from seat ventilation control module. Request will be in Percent.component must be controlled to reach requested speed. And fan speed ramp must can be calibrated. Parameter SecRowSeatBackFanRampUp will decide if fast or slow ramp up/down shall be used, default 10% (TBD). | Component must listen to back fan request from seat ventilation control module. Request will be in Percent.component must be controlled to reach requested speed. And fan speed ramp must can be calibrated. Parameter SecRowSeatBackFanRampUp will decide if fast or slow ramp up/down shall be used, default 10% (TBD).
263073 | Seat cushion fan control | x040000000355B810 |  | SeatClimaForSecRowRi | SeatClimaForSecRowRi | (1) | (1) | Component must listen to cushion fan request from seat ventilation control module. Request will be in Percent. Component must be controlled to reach requested speed. And fan speed ramp must can be calibrated. Parameter SecRowSeatCushFanRampUp will decide if fast or slow ramp up/down shall be used, default 10% (TBD). | Component must listen to cushion fan request from seat ventilation control module. Request will be in Percent. Component must be controlled to reach requested speed. And fan speed ramp must can be calibrated. Parameter SecRowSeatCushFanRampUp will decide if fast or slow ramp up/down shall be used, default 10% (TBD).
263076 | Seat fan feedback | x040000000355B834 |  | SeatClimaForSecRowRi | SeatClimaForSecRowRi | (1) | (1) | It shall be possible to read the current state (on/off/levels) of both the Backrest Ventilation Fan and the Cushion Ventilation Fan via diagnostic requests. | It shall be possible to read the current state (on/off/levels) of both the Backrest Ventilation Fan and the Cushion Ventilation Fan via diagnostic requests.
263074 | Seat fan feedback | x040000000355B81A |  | SeatClimaForSecRowRi | SeatClimaForSecRowRi | (1) | (1) | Component must feedback to seat control module back fan and cushion fan status. Second row seat back and cushion fan actual speed and status can be read out via diagnostics. | Component must feedback to seat control module back fan and cushion fan status. Second row seat back and cushion fan actual speed and status can be read out via diagnostics.
263136 | Seat heat calibration and initialization | x040000000355D238 |  | SeatClimaForSecRowRi | SeatClimaForSecRowRi | (1) | (1) | SeatClimaForSecRowRi must calibrate second row right seat heating levels according to seat material. For example (value is TBD): Seat heat calibration, First andSecond rows Set Temperature (25-56) °C Temperature overshoot (0-15) °C Time constant (0-127) s Seat config Level 1 Level 2 Level 3 Level 1 Level 2 Level 3 Level 1 Level 2 Level 3 Textile (NG0C) 30 35 40 5 5 5 60 60 60 Textile/Vinyl (NG0A) w/o cushion extension 30 35 40 5 5 5 60 60 60 Textile/Vinyl (NG0A) with cushion extension 30 35 40 5 5 5 60 60 60 Leather Arienne (NG0D) w/o cushion extension 30 35 40 5 5 5 60 60 60 Leather Arienne (NG0D) with cushion extension 30 35 40 5 5 5 60 60 60 Leather Agnes, textile and nubuc (NG05) 30 35 40 5 5 5 60 60 60 Car-config parameter #25 SEAT HEAT CALIBRATION is used to identify different seat material. | SeatClimaForSecRowRi must calibrate second row right seat heating levels according to seat material. For example (value is TBD): Seat heat calibration, First andSecond rows Set Temperature (25-56) °C Temperature overshoot (0-15) °C Time constant (0-127) s Seat config Level 1 Level 2 Level 3 Level 1 Level 2 Level 3 Level 1 Level 2 Level 3 Textile (NG0C) 30 35 40 5 5 5 60 60 60 Textile/Vinyl (NG0A) w/o cushion extension 30 35 40 5 5 5 60 60 60 Textile/Vinyl (NG0A) with cushion extension 30 35 40 5 5 5 60 60 60 Leather Arienne (NG0D) w/o cushion extension 30 35 40 5 5 5 60 60 60 Leather Arienne (NG0D) with cushion extension 30 35 40 5 5 5 60 60 60 Leather Agnes, textile and nubuc (NG05) 30 35 40 5 5 5 60 60 60 Car-config parameter #25 SEAT HEAT CALIBRATION is used to identify different seat material.
263161 | Seat heat calibration, car configuration | x04000000037DEBA1 |  | SeatClimaForSecRowRi | SeatClimaForSecRowRi | (2) | (2) | Following car configurations defines seat heat calibration. Parameter info Parameter values Number Item Value Value comments 25 SEAT HEAT CALIBRATION 0x01 Seat heat calibration 1 0x02 Seat heat calibration 2 0x03 Seat heat calibration 3 0x04 Seat heat calibration 4 0x05 Seat heat calibration 5 0x06 Seat heat calibration 6 0x07 Seat heat calibration 7 0x08 Seat heat calibration 8 0x09 Seat heat calibration 9 0xA Seat heat calibration 10 Port VehCfgPrm can be used to distinguish seat heating configuration information. Different value indicates different seat material, which may bring different calibratable heated seat temperature. If seat surface material is textile or textile+technical grain, Carconfig SEAT HEAT CALIBRATION (CC #25) shall be set to 0x01 Seat heat calibration 1. If seat surface material is leather or leather+textile or leather+nubuck or leather+leather vinyl+textile or leather+leather linyl, Carconfig SEAT HEAT CALIBRATION (CC #25) shall be set to 0x02 Seat heat calibration 2. If seat surface material is perforated leather+leather or perforated leather+micro fiber fabric or perforated nappa leather+nappa leather+leather or perforated nappa leather+nappa leather+micro fiber fabric or perforated nappa leather+leather+textile or perforated leather+micro fiber fabric+leather or perforated nappa leather+micro fiber fabric+nappa leather or perf polished nappa or perf met nappa or perf polished nappa+nubuck, Carconfig SEAT HEAT CALIBRATION (CC #25) shall be set to 0x03 Seat heat calibration 3. If seat surface material is PVC, Carconfig SEAT HEAT CALIBRATION (CC #25) shall be set to 0x04 Seat heat calibration 4. | Following car configurations defines seat heat calibration. Parameter info Parameter values Number Item Value Value comments 25 SEAT HEAT CALIBRATION 0x01 Seat heat calibration 1 0x02 Seat heat calibration 2 0x03 Seat heat calibration 3 0x04 Seat heat calibration 4 0x05 Seat heat calibration 5 0x06 Seat heat calibration 6 0x07 Seat heat calibration 7 0x08 Seat heat calibration 8 0x09 Seat heat calibration 9 0xA Seat heat calibration 10 Port VehCfgPrm can be used to distinguish seat heating configuration information. Different value indicates different seat material, which may bring different calibratable heated seat temperature. If seat surface material is textile or textile+technical grain, Carconfig SEAT HEAT CALIBRATION (CC #25) shall be set to 0x01 Seat heat calibration 1. If seat surface material is leather or leather+textile or leather+nubuck or leather+leather vinyl+textile or leather+leather linyl, Carconfig SEAT HEAT CALIBRATION (CC #25) shall be set to 0x02 Seat heat calibration 2. If seat surface material is perforated leather+leather or perforated leather+micro fiber fabric or perforated nappa leather+nappa leather+leather or perforated nappa leather+nappa leather+micro fiber fabric or perforated nappa leather+leather+textile or perforated leather+micro fiber fabric+leather or perforated nappa leather+micro fiber fabric+nappa leather or perf polished nappa or perf met nappa or perf polished nappa+nubuck, Carconfig SEAT HEAT CALIBRATION (CC #25) shall be set to 0x03 Seat heat calibration 3. If seat surface material is PVC, Carconfig SEAT HEAT CALIBRATION (CC #25) shall be set to 0x04 Seat heat calibration 4.
263067 | Seat heating degradation | x040000000355B6BC |  | SeatClimaForSecRowRi | SeatClimaForSecRowRi | (1) | (1) | There shall be a calibratable parameter CFG_DGR_RSTANCE_LVL (Configuration Degradation Resistance Level) to control when seat heating mat degradation is applicable and which resistance level to use. CFG_DGR_RSTANCE_LVL Default value: 0x00. Range: 0x00 to 0xFF (0 to 25,5 Ohm) Resolution: 0,1 Ohm If the parameter is set to 0x00 then the ECU does not need to handle seat heating degradation. This option is used when the heating mat protected from hot spots by using an intelligent heating wire. If the parameter is set to a value higher than 0x00 (up to the maximum range) then the ECU shall measure the resistance of the heating mat and turn off the heating mat if the heating mat wire is degraded. The CFG_DGR_RSTANCE_LVL is the value when the heating mat is 20 C°. The wire is degraded when the measured resistance is lower than the degradation value. There shall be an algorithm that calculates the degradation offset this based on the measured temperature on the temperature sensor. The degradation algorithm must take into account inrush when heating mat is turned on by implementing a timing offset CFG_DGR_RSTANCE_TMR when heating is turned on. From the time when the heating is started until CFG_DGR_RSTANCE_TMR is reached the degradation requirement does not apply. CFG_DGR_RSTANCE_TMR Default value: one calibratable value 1000 milliseconds... Range: 0x00 to 0xFF (0 to 2550 milliseconds) Resolution: 10 milliseconds | There shall be a calibratable parameter CFG_DGR_RSTANCE_LVL (Configuration Degradation Resistance Level) to control when seat heating mat degradation is applicable and which resistance level to use. CFG_DGR_RSTANCE_LVL Default value: 0x00. Range: 0x00 to 0xFF (0 to 25,5 Ohm) Resolution: 0,1 Ohm If the parameter is set to 0x00 then the ECU does not need to handle seat heating degradation. This option is used when the heating mat protected from hot spots by using an intelligent heating wire. If the parameter is set to a value higher than 0x00 (up to the maximum range) then the ECU shall measure the resistance of the heating mat and turn off the heating mat if the heating mat wire is degraded. The CFG_DGR_RSTANCE_LVL is the value when the heating mat is 20 C°. The wire is degraded when the measured resistance is lower than the degradation value. There shall be an algorithm that calculates the degradation offset this based on the measured temperature on the temperature sensor. The degradation algorithm must take into account inrush when heating mat is turned on by implementing a timing offset CFG_DGR_RSTANCE_TMR when heating is turned on. From the time when the heating is started until CFG_DGR_RSTANCE_TMR is reached the degradation requirement does not apply. CFG_DGR_RSTANCE_TMR Default value: one calibratable value 1000 milliseconds... Range: 0x00 to 0xFF (0 to 2550 milliseconds) Resolution: 10 milliseconds
263089 | Seat heating status feedback | x0400000020A08403 |  | SeatClimaForSecRowRi | SeatClimaForSecRowRi | (3a5) | (3a5) | LC SeatClimaForSecRowRi should provide second row right seat heating level status to HMI, RRSS and climate control system. The port SeatHeatgLvlStsRowSecRi can indicate seat heating level, including off, level 1, level 2, level 3 as below table. Value SeatHeatgLvlStsRowSecRi Description 0x0 Off Second row right seat heating is off status. 0x1 level 1 Second row right seat heating is running in level 1. 0x2 level 2 Second row right seat heating is running in level 2. 0x3 level 3 Second row right seat heating is running in level 3. And SeatClimaForSecRowRi should also provide seat heating status to HMI, RRSS and climate control system to indicate second row seat module off, on, error, function limited and energy limited. The port SeatHeatgAvlStsRowSecRi can be used to show above second row right seat status. Value SeatHeatgAvlStsRowSecRi Description 0x0 None Without seat heating function in the car. 0x0 should be sent out. 0x1 On The car is equipped with seat heating function. And seat is in heating status, 0x1 should be sent out. 0x2 Off The car is equipped with seat heating function. But seat is not in heating status or heating time finished, 0x2 should be sent out. 0x3 Error The car is equipped with seat heating function. Any DTC of seat heating happened, 0x3 should be sent out. Note：send 5s(TBD)，then back to 0x2 off 0x4 Funcationallimit Reserved. 0x5 Energylimit 0x5 should be sent out, if seat heating stop due to desired power consumption SecRowSeatHeatgDesPwrCnsRi exceed allowed power consumption SecRowRiSeatHeatgPwrAllwdfor CC#8=01, or receive SeatHeatgAvlStsDrvrRowSec=0x5 for CC#8=02. Note：send 5 min(TBD)，then back to 0x2 off 0x6 Resvd1 Reserved. 0x7 Resvd2 Reserved. For Carconfig STEERING WHEEL POSITION (CC #8) is 0x01 Left Hand Drive The port SeatHeatgLvlStsRowSecRi or SeatHeatgAvlStsRowSecRi is set according to the request from port HmiSeatHeatgForRowSecRi, SeatClimaDurgClima.HmiSeatHeatgForRowSecRi, SecRowRiHeatgLvl. For Carconfig STEERING WHEEL POSITION (CC #8) is 0x02 Right Hand Drive The port SeatHeatgLvlStsRowSecRi is set according to receive singal SeatHeatgLvlStsDrvrRowSec, port SeatHeatgAvlStsRowSecRi is set according to receive singal SeatHeatgAvlStsDrvrRowSec. Note:SMBR publish seat heating level and available status should consider allowed power delay time, refer to REQ ID:263200. This signal SeatHeatgLvlStsRowSecRi and SeatHeatgAvlStsRowSecRi must be maintained for 3 frames after being sent to ensure that the receiving end can receive the signal | LC SeatClimaForSecRowRi should provide second row right seat heating level status to HMI, RRSS and climate control system. The port SeatHeatgLvlStsRowSecRi can indicate seat heating level, including off, level 1, level 2, level 3 as below table. Value SeatHeatgLvlStsRowSecRi Description 0x0 Off Second row right seat heating is off status. 0x1 level 1 Second row right seat heating is running in level 1. 0x2 level 2 Second row right seat heating is running in level 2. 0x3 level 3 Second row right seat heating is running in level 3. And SeatClimaForSecRowRi should also provide seat heating status to HMI, RRSS and climate control system to indicate second row seat module off, on, error, function limited and energy limited. The port SeatHeatgAvlStsRowSecRi can be used to show above second row right seat status. Value SeatHeatgAvlStsRowSecRi Description 0x0 None Without seat heating function in the car. 0x0 should be sent out. 0x1 On The car is equipped with seat heating function. And seat is in heating status, 0x1 should be sent out. 0x2 Off The car is equipped with seat heating function. But seat is not in heating status or heating time finished, 0x2 should be sent out. 0x3 Error The car is equipped with seat heating function. Any DTC of seat heating happened, 0x3 should be sent out. Note：send 5s(TBD)，then back to 0x2 off 0x4 Funcationallimit Reserved. 0x5 Energylimit 0x5 should be sent out, if seat heating stop due to desired power consumption SecRowSeatHeatgDesPwrCnsRi exceed allowed power consumption SecRowRiSeatHeatgPwrAllwdfor CC#8=01, or receive SeatHeatgAvlStsDrvrRowSec=0x5 for CC#8=02. Note：send 5 min(TBD)，then back to 0x2 off 0x6 Resvd1 Reserved. 0x7 Resvd2 Reserved. For Carconfig STEERING WHEEL POSITION (CC #8) is 0x01 Left Hand Drive The port SeatHeatgLvlStsRowSecRi or SeatHeatgAvlStsRowSecRi is set according to the request from port HmiSeatHeatgForRowSecRi, SeatClimaDurgClima.HmiSeatHeatgForRowSecRi, SecRowRiHeatgLvl. For Carconfig STEERING WHEEL POSITION (CC #8) is 0x02 Right Hand Drive The port SeatHeatgLvlStsRowSecRi is set according to receive singal SeatHeatgLvlStsDrvrRowSec, port SeatHeatgAvlStsRowSecRi is set according to receive singal SeatHeatgAvlStsDrvrRowSec. Note:SMBR publish seat heating level and available status should consider allowed power delay time, refer to REQ ID:263200. This signal SeatHeatgLvlStsRowSecRi and SeatHeatgAvlStsRowSecRi must be maintained for 3 frames after being sent to ensure that the receiving end can receive the signal | 更改Error 反馈时间为5s
263087 | Seat heating stop control | x0400000011E32274 |  | SeatClimaForSecRowRi | SeatClimaForSecRowRi | 3.0 23R2(6a1) | 3.0 23R2(6a1) | There are several conditions can stop second row right seat heating function. Customer select off to stop seat heating by HMI or climate control or RRSS. Car mode or usage mode change to the mode that seat climate can not be activated. Second row right seat heating module fault. Energy limitation. New driving cycle. Second row right seat folded. Second row right seat ventilation open. | There are several conditions can stop second row right seat heating function. Customer select off to stop seat heating by HMI or climate control or RRSS. Car mode or usage mode change to the mode that seat climate can not be activated. Second row right seat heating module fault. Energy limitation. New driving cycle. Second row right seat folded. Second row right seat ventilation open.
263135 | Seat heating temperature control | x0400000012166600 |  | SeatClimaForSecRowRi | SeatClimaForSecRowRi | 3.0 23R2(1a1) | 3.0 23R2(1a1) | Second row seat heating target temperature for different level: Level 1 one low calibrate temperature value Level 2 one middle calibrate temperature value Level 3 one high calibrate temperature value Seat heating target temperature realizing need according the graph as below: T1: The temperature sensor acquires the temperature signal at the start of the function. t1: Overshoot heating time. T2: Set temperature for seat heating. T3: Set tenperature plus overshoot temperature for heating. The above parameters should be sent to each seat and calibrated according to different seat cover materials. | Second row seat heating target temperature for different level: Level 1 one low calibrate temperature value Level 2 one middle calibrate temperature value Level 3 one high calibrate temperature value Seat heating target temperature realizing need according the graph as below: T1: The temperature sensor acquires the temperature signal at the start of the function. t1: Overshoot heating time. T2: Set temperature for seat heating. T3: Set tenperature plus overshoot temperature for heating. The above parameters should be sent to each seat and calibrated according to different seat cover materials.
263141 | Seat temperature filtering | x040000000355D2F6 |  | SeatClimaForSecRowRi | SeatClimaForSecRowRi | (1) | (1) | Seat temperature for each seat must be low-pass filtered. Filter constants must be calibratable. | Seat temperature for each seat must be low-pass filtered. Filter constants must be calibratable.
263183 | Seat ventilation status feedback | x0400000020A08482 |  | SeatClimaForSecRowRi | SeatClimaForSecRowRi | (3a5) | (3a5) | LC SeatClimaForSecRowRi should provide second row right seat ventilation level status to HMI, telematics and climate control system. The port SeatVentnLvlStsRowSecRi can indicate seat ventilation level including off, level 1, level 2, level 3 as below table. Value SeatVentnLvlStsRowSecRi Description 0x0 Off Second row right seat ventilation is off status. 0x1 level 1 Second row right seat ventilation is running in level 1. 0x2 level 2 Second row right seat ventilation is running in level 2. 0x3 level 3 Second row right seat ventilation is running in level 3. And SeatClimaSecRowRi should also provide seat ventilation status to HMI, telematics and climate control system to indicate seat module off, on, error, function limited and energy limited. The port SeatVentAvlStsRowSecRi can be used to show above seat climatization status. Value SeatVentAvlStsRowSecRi Description 0x0 None Without seat ventilation function in the car. 0x0 should be sent out. 0x1 On The car is equipped with seat ventilation function. And seat is in ventilation status, 0x1 should be sent out. 0x2 Off The car is equipped with seat ventilation function. But seat is not in ventilation status or ventilation time finished, 0x2 should be sent out. 0x3 Error The car is equipped with seat ventilation function. Any DTC of seat ventilation happened, 0x3 should be sent out. Note：send 5s(TBD)，then back to 0x2 off 0x4 Funcationallimit Reserved. 0x5 Energylimit 0x5 should be sent out, if seat ventilation stop due to desired power consumption SecRowSeatVentnDesPwrCnsRi exceed allowed power consumption SecRowRiSeatVentnPwrAllwd. Note：send 5 min(TBD)，then back to 0x2 off 0x6 Resvd1 Reserved. 0x7 Resvd2 Reserved. For Carconfig STEERING WHEEL POSITION (CC #8) is 0x01 Left Hand Drive The port SeatVentnLvlStsRowSecRi or SeatVentAvlStsRowSecRi is set according to the request from port HmiSeatVentnForRowSecRi, SeatClimaDurgClima.HmiSeatVentnForRowSecRi, SecRowRiVentnLvl. For Carconfig STEERING WHEEL POSITION (CC #8) is 0x02 Right Hand Drive The port SeatVentnLvlStsRowSecRi is set according to receive singal SeatVentnLvlStsDrvrRowSec, port SeatVentAvlStsRowSecRi is set according to receive singal SeatVentAvlStsDrvrRowSec Note:SMBR publish seat ventialtion level and available status should consider allowed power delay time, refer to REQ ID:263200. This signal SeatVentnLvlStsRowSecRi and SeatVentAvlStsRowSecRi must be maintained for 3 frames after being sent to ensure that the receiving end can receive the signal。 | LC SeatClimaForSecRowRi should provide second row right seat ventilation level status to HMI, telematics and climate control system. The port SeatVentnLvlStsRowSecRi can indicate seat ventilation level including off, level 1, level 2, level 3 as below table. Value SeatVentnLvlStsRowSecRi Description 0x0 Off Second row right seat ventilation is off status. 0x1 level 1 Second row right seat ventilation is running in level 1. 0x2 level 2 Second row right seat ventilation is running in level 2. 0x3 level 3 Second row right seat ventilation is running in level 3. And SeatClimaSecRowRi should also provide seat ventilation status to HMI, telematics and climate control system to indicate seat module off, on, error, function limited and energy limited. The port SeatVentAvlStsRowSecRi can be used to show above seat climatization status. Value SeatVentAvlStsRowSecRi Description 0x0 None Without seat ventilation function in the car. 0x0 should be sent out. 0x1 On The car is equipped with seat ventilation function. And seat is in ventilation status, 0x1 should be sent out. 0x2 Off The car is equipped with seat ventilation function. But seat is not in ventilation status or ventilation time finished, 0x2 should be sent out. 0x3 Error The car is equipped with seat ventilation function. Any DTC of seat ventilation happened, 0x3 should be sent out. Note：send 5s(TBD)，then back to 0x2 off 0x4 Funcationallimit Reserved. 0x5 Energylimit 0x5 should be sent out, if seat ventilation stop due to desired power consumption SecRowSeatVentnDesPwrCnsRi exceed allowed power consumption SecRowRiSeatVentnPwrAllwd. Note：send 5 min(TBD)，then back to 0x2 off 0x6 Resvd1 Reserved. 0x7 Resvd2 Reserved. For Carconfig STEERING WHEEL POSITION (CC #8) is 0x01 Left Hand Drive The port SeatVentnLvlStsRowSecRi or SeatVentAvlStsRowSecRi is set according to the request from port HmiSeatVentnForRowSecRi, SeatClimaDurgClima.HmiSeatVentnForRowSecRi, SecRowRiVentnLvl. For Carconfig STEERING WHEEL POSITION (CC #8) is 0x02 Right Hand Drive The port SeatVentnLvlStsRowSecRi is set according to receive singal SeatVentnLvlStsDrvrRowSec, port SeatVentAvlStsRowSecRi is set according to receive singal SeatVentAvlStsDrvrRowSec Note:SMBR publish seat ventialtion level and available status should consider allowed power delay time, refer to REQ ID:263200. This signal SeatVentnLvlStsRowSecRi and SeatVentAvlStsRowSecRi must be maintained for 3 frames after being sent to ensure that the receiving end can receive the signal。 | 更改Error 反馈时间为5s
988891 | Second Row Right Seat Heating Signal Interface | x040000001F5AD0B3 |  | SeatClimaForSecRowRi | SeatClimaForSecRowRi | (1) | (1) | For function integration in ZCUx： Port SeatHeatgLvlStsRowSecRi, SeatHeatgAvlStsRowSecRi, SecRowRiHeatgAutoSts should setting according to request from HMI、Climate Control System、LIN Switch、Hard Wire Switch. For function integration in SMBx： ZCUx forwards request signals to SMBx,then receives the feedback status signals from SMBx , and assigns the value and transforms to DHU. Port SeatHeatgLvlStsRowSecRi, SeatHeatgAvlStsRowSecRi, SecRowRiHeatgAutoSts, SecRowSeatHeatgDesPwrCnsRi, SecRowSeatHeatgActlPwrCnsRi, SeatHSWTRawSecRi should setting according to SeatHeatgLvlStsRowSecRi2, SeatHeatgAvlStsRowSecRi2,SecRowRiHeatgAutoSts2,SecRowSeatHeatgDesPwrCnsRi2, SecRowSeatHeatgActlPwrCnsRi2, SeatHSWTRawSecRi2. | For function integration in ZCUx： Port SeatHeatgLvlStsRowSecRi, SeatHeatgAvlStsRowSecRi, SecRowRiHeatgAutoSts should setting according to request from HMI、Climate Control System、LIN Switch、Hard Wire Switch. For function integration in SMBx： ZCUx forwards request signals to SMBx,then receives the feedback status signals from SMBx , and assigns the value and transforms to DHU. Port SeatHeatgLvlStsRowSecRi, SeatHeatgAvlStsRowSecRi, SecRowRiHeatgAutoSts, SecRowSeatHeatgDesPwrCnsRi, SecRowSeatHeatgActlPwrCnsRi, SeatHSWTRawSecRi should setting according to SeatHeatgLvlStsRowSecRi2, SeatHeatgAvlStsRowSecRi2,SecRowRiHeatgAutoSts2,SecRowSeatHeatgDesPwrCnsRi2, SecRowSeatHeatgActlPwrCnsRi2, SeatHSWTRawSecRi2.
988892 | Second Row Right Seat Ventilation Signal Interface | x040000001F5ADABA |  | SeatClimaForSecRowRi | SeatClimaForSecRowRi | (1) | (1) | For function integration in ZCUx： Port SeatVentnLvlStsRowSecRi, SeatVentAvlStsRowSecRi, SecRowRiVentnAutoSts should setting according to request from HMI、Climate Control System、LIN Switch、Hard Wire Switch. For function integration in SMBx： ZCUx forwards request signals to SMBx,then receives the feedback status signals from SMBx , and assigns the value and transforms to DHU. Port SeatVentnLvlStsRowSecRi, SeatVentAvlStsRowSecRi, SecRowRiVentnAutoSts, SecRowSeatVentnDesPwrCnsRi, SecRowSeatVentnActlPwrCnsRi should setting according to SeatVentnLvlStsRowSecRi2, SeatVentAvlStsRowSecRi2,SecRowRiVentnAutoSts2,SecRowSeatVentnDesPwrCnsRi2, SecRowSeatVentnActlPwrCnsRi2. | For function integration in ZCUx： Port SeatVentnLvlStsRowSecRi, SeatVentAvlStsRowSecRi, SecRowRiVentnAutoSts should setting according to request from HMI、Climate Control System、LIN Switch、Hard Wire Switch. For function integration in SMBx： ZCUx forwards request signals to SMBx,then receives the feedback status signals from SMBx , and assigns the value and transforms to DHU. Port SeatVentnLvlStsRowSecRi, SeatVentAvlStsRowSecRi, SecRowRiVentnAutoSts, SecRowSeatVentnDesPwrCnsRi, SecRowSeatVentnActlPwrCnsRi should setting according to SeatVentnLvlStsRowSecRi2, SeatVentAvlStsRowSecRi2,SecRowRiVentnAutoSts2,SecRowSeatVentnDesPwrCnsRi2, SecRowSeatVentnActlPwrCnsRi2.
263079 | Second row right Seat heating , car configurations | x0400000013A51BC8 |  | SeatClimaForSecRowRi | SeatClimaForSecRowRi | 3.0\L2 23R3;L2 23R1U5 E171(1a1) | 3.0\L2 23R3;L2 23R1U5 E171(1a1) | Following car configurations defines second row seat heating. Parameter info Parameter values Number Item Value Value comments 181 HEATED REAR SEAT 0x01 Without heated rear seats 0x02 0x03 Heated rear seats 2nd Row right Seat Heating Function Port VehCfgPrm can be used to distinguish the second row seat heating configuration information. If Carconfig HEATED REAR SEAT (CC #181) is set to 0x01 Without heated rear seats, then second row seat heating function is available and all requirement related to second row seat heating should be realized. If Carconfig HEATED REAR SEAT (CC #181) is set to 0x02 Heated rear seats, then second row seat heating function is available and all requirement related to second row seat heating should be realized. When CCP#181=03， The vehicle should have 2nd Row right Seat Heating Function. | Following car configurations defines second row seat heating. Parameter info Parameter values Number Item Value Value comments 181 HEATED REAR SEAT 0x01 Without heated rear seats 0x02 0x03 Heated rear seats 2nd Row right Seat Heating Function Port VehCfgPrm can be used to distinguish the second row seat heating configuration information. If Carconfig HEATED REAR SEAT (CC #181) is set to 0x01 Without heated rear seats, then second row seat heating function is available and all requirement related to second row seat heating should be realized. If Carconfig HEATED REAR SEAT (CC #181) is set to 0x02 Heated rear seats, then second row seat heating function is available and all requirement related to second row seat heating should be realized. When CCP#181=03， The vehicle should have 2nd Row right Seat Heating Function. | 增加CCP值和描述........
263084 | Second row right seat heating availability | x040000001AAF0F80 |  | SeatClimaForSecRowRi | SeatClimaForSecRowRi | 3.0-24R3(5a4) | 3.0-24R3(5a4) | Normal Factory Transport Crash Dyno Abandon Inactive Convenience Active Driving Second row right seat heating NO Yes, only available for remote climate and remote climate only available in inactive. Yes，if the car is PHEV and EREV HvSysRlySts.HvSysRlySts= 0x1 close or BEV. Yes，if the car is PHEV and EREV HvSysRlySts.HvSysRlySts= 0x1 close or BEV. Yes NO NO NO same with normal Usage mode availability. Climate control system must listen to port VehModMngtGlbSafe1 which publish car mode and usage mode status. In inactive usage mode, only remote seat heating is available. In convenience, active and driving usage mode, seat heating activation should listen to Soft Swtich of HMI and Hard Switch.(priority: Hard Switch > Soft Swtich of HMI) Car mode availability. Only Normal and Dyno car mode is available for second row seat heating. | Normal Factory Transport Crash Dyno Abandon Inactive Convenience Active Driving Second row right seat heating NO Yes, only available for remote climate and remote climate only available in inactive. Yes，if the car is PHEV and EREV HvSysRlySts.HvSysRlySts= 0x1 close or BEV. Yes，if the car is PHEV and EREV HvSysRlySts.HvSysRlySts= 0x1 close or BEV. Yes NO NO NO same with normal Usage mode availability. Climate control system must listen to port VehModMngtGlbSafe1 which publish car mode and usage mode status. In inactive usage mode, only remote seat heating is available. In convenience, active and driving usage mode, seat heating activation should listen to Soft Swtich of HMI and Hard Switch.(priority: Hard Switch > Soft Swtich of HMI) Car mode availability. Only Normal and Dyno car mode is available for second row seat heating. | 根据FR：655111，二排远程控制只适用于inactive，原因是TCAM在convenience及以上不发送远程控制信号。
263082 | Second row right seat heating level | x040000001F059571 |  | SeatClimaForSecRowRi | SeatClimaForSecRowRi | 3.0 25R1(2a3) | 3.0 25R1(2a3) | SeatClimaForSecRowRi shall activate second row right seat heating according to input signal from HMI system via port HmiSeatHeatgForRowSecRi or HmiSeatHeatgForRowSecLe , RRSS via port , SRSM via port SecRowRiHeatgLvl or SecRowLeHeatgLvl and climate control system via port SeatClimaDurgClima. HmiSeatHeatgForRowSecRi or HmiSeatHeatgForRowSecLe request values(0x0, 0x1, 0x2, 0x3) will send 3 frames, then back to idle(0x7). 0x0 To turn off driver seat heating. 0x1 To activate driver seat level 1 0x2 To activate driver seat level 2 0x3 To activate driver seat level 3 0x4\5\6 无效 0x7 Idle SeatClimaDurgClima 为远程请求信号： 0x0 To turn off second row left seat heating. 0x1 To activate second row left seat heating level 1 0x2 To activate second row left seat heating level 2 0x3 To activate second row left seat heating level 3 Seat heating level is one of the following: OFF Level 1 Level 2 Level 3 There is no fixed order of transitions between states, so it must be possible to enter all states arbitrarily. If level OFF is selected, then the Seat Heating mats connected to this signal shall be shut off. Default state for Seat heating should be set to OFF. If level is X (X != OFF) then the following internal signals must be sent to seat component: SeatHeatSetT= Temperature setpoint SeatHeatCmpStep = Temp overshoot SeatHeatCmpTi= Decay time for overshoot SeatHeatCmd = True. Values is from stored values according to seat heat calibration requirement. | SeatClimaForSecRowRi shall activate second row right seat heating according to input signal from HMI system via port HmiSeatHeatgForRowSecRi or HmiSeatHeatgForRowSecLe , RRSS via port , SRSM via port SecRowRiHeatgLvl or SecRowLeHeatgLvl and climate control system via port SeatClimaDurgClima. HmiSeatHeatgForRowSecRi or HmiSeatHeatgForRowSecLe request values(0x0, 0x1, 0x2, 0x3) will send 3 frames, then back to idle(0x7). 0x0 To turn off driver seat heating. 0x1 To activate driver seat level 1 0x2 To activate driver seat level 2 0x3 To activate driver seat level 3 0x4\5\6 无效 0x7 Idle SeatClimaDurgClima 为远程请求信号： 0x0 To turn off second row left seat heating. 0x1 To activate second row left seat heating level 1 0x2 To activate second row left seat heating level 2 0x3 To activate second row left seat heating level 3 Seat heating level is one of the following: OFF Level 1 Level 2 Level 3 There is no fixed order of transitions between states, so it must be possible to enter all states arbitrarily. If level OFF is selected, then the Seat Heating mats connected to this signal shall be shut off. Default state for Seat heating should be set to OFF. If level is X (X != OFF) then the following internal signals must be sent to seat component: SeatHeatSetT= Temperature setpoint SeatHeatCmpStep = Temp overshoot SeatHeatCmpTi= Decay time for overshoot SeatHeatCmd = True. Values is from stored values according to seat heat calibration requirement. | ZCU集成二排功能，区分左右舵
263083 | Second row right seat heating start control | x040000001F1C5DD0 |  | SeatClimaForSecRowRi | SeatClimaForSecRowRi | 3.0 25R1(6a3) | 3.0 25R1(6a3) | To start seat heating function, seat heating time and level are needed. For HMI system, HmiSeatHeatgForRowSecRi or HmiSeatHeatgForRowSecLe is used to set seat heating level, including off, level 1, level 2 and level 3. For Climate control system, SeatClimaDurgClima is used to control the second row right seat heating level, including off, level 1, level 2 and level 3. SecRowRiHeatgLvl or SecRowLeHeatgLvl is used to set seat heating level, including off, level 1, level 2 and level 3 from SRSM, and corresponding seat heating level shall be activated. For Carconfig STEERING WHEEL POSITION (CC #8) is 0x01 Left Hand Drive The port HmiSeatHeatgForRowSecRi, SeatClimaDurgClima.HmiSeatHeatgForRowSecRi, SecRowRiHeatgLvl is used to set seat heating level. For Carconfig STEERING WHEEL POSITION (CC #8) is 0x02 Right Hand Drive The port HmiSeatHeatgForRowSecLe, SeatClimaDurgClima.HmiSeatHeatgForRowSecLe, SecRowLeHeatgLvl is used to set seat heating level. And the port SeatHeatgLvlStsPassRowSec can indicate seat heating level, including off, level 1, level 2, level 3 and send to ZCUD. The port SeatHeatgAvlStsPassRowSec can show seat heating status, including off, on, error, function limited and energy limited and send to ZCUD. | To start seat heating function, seat heating time and level are needed. For HMI system, HmiSeatHeatgForRowSecRi or HmiSeatHeatgForRowSecLe is used to set seat heating level, including off, level 1, level 2 and level 3. For Climate control system, SeatClimaDurgClima is used to control the second row right seat heating level, including off, level 1, level 2 and level 3. SecRowRiHeatgLvl or SecRowLeHeatgLvl is used to set seat heating level, including off, level 1, level 2 and level 3 from SRSM, and corresponding seat heating level shall be activated. For Carconfig STEERING WHEEL POSITION (CC #8) is 0x01 Left Hand Drive The port HmiSeatHeatgForRowSecRi, SeatClimaDurgClima.HmiSeatHeatgForRowSecRi, SecRowRiHeatgLvl is used to set seat heating level. For Carconfig STEERING WHEEL POSITION (CC #8) is 0x02 Right Hand Drive The port HmiSeatHeatgForRowSecLe, SeatClimaDurgClima.HmiSeatHeatgForRowSecLe, SecRowLeHeatgLvl is used to set seat heating level. And the port SeatHeatgLvlStsPassRowSec can indicate seat heating level, including off, level 1, level 2, level 3 and send to ZCUD. The port SeatHeatgAvlStsPassRowSec can show seat heating status, including off, on, error, function limited and energy limited and send to ZCUD. | ZCU集成二排座椅加热通风功能变更导致此需求加了部分需求又删除，目前与上一版本无区别
263171 | Second row right seat ventilation level | x040000001F06F9E5 |  | SeatClimaForSecRowRi | SeatClimaForSecRowRi | 3.0 25R1(3a3) | 3.0 25R1(3a3) | SeatClimaForSecRowRi shall activate seat ventilation according to input signal from HMI system HmiSeatVentnForRowSecRi or HmiSeatVentnForRowSecLe , RRSS via port , SRSM via port SecRowRiVentnLvl or SecRowLeVentnLvl, and climate control system SeatClimaDurgClima. HmiSeatVentnForRowSecRi or HmiSeatVentnForRowSecLe request values(0x0, 0x1, 0x2, 0x3) will send 3 frames, then back to idle(0x7). 0x0 To turn off driver seat heating. 0x1 To activate driver seat level 1 0x2 To activate driver seat level 2 0x3 To activate driver seat level 3 0x4\5\6 无效 0x7 Idle SeatClimaDurgClima 为远程请求信号： 0x0 To turn off second row left seat heating. 0x1 To activate second row left seat heating level 1 0x2 To activate second row left seat heating level 2 0x3 To activate second row left seat heating level 3 Seat ventilation level is one of the following: 0% indicates seat ventilation fan speed 0, 100% indicates maximum seat ventilation fan speed. Fan speed corresponding different level as below should be calibrated according to different seats. Back fan and cushion fan speed request should be independent, they shall be calibrated according to comfort and NVH. Back Fan Cushion Fan Level Request Fan Speed / % Level Request Fan Speed / % 0 0% 0 0% level 1 60% (TBD) level 1 60% (TBD) level 2 80% (TBD) level 2 80% (TBD) level 3 100% (TBD) level 3 100% (TBD) If level is changed, both back and cushion fan ramp speed shall be calibratable value. | SeatClimaForSecRowRi shall activate seat ventilation according to input signal from HMI system HmiSeatVentnForRowSecRi or HmiSeatVentnForRowSecLe , RRSS via port , SRSM via port SecRowRiVentnLvl or SecRowLeVentnLvl, and climate control system SeatClimaDurgClima. HmiSeatVentnForRowSecRi or HmiSeatVentnForRowSecLe request values(0x0, 0x1, 0x2, 0x3) will send 3 frames, then back to idle(0x7). 0x0 To turn off driver seat heating. 0x1 To activate driver seat level 1 0x2 To activate driver seat level 2 0x3 To activate driver seat level 3 0x4\5\6 无效 0x7 Idle SeatClimaDurgClima 为远程请求信号： 0x0 To turn off second row left seat heating. 0x1 To activate second row left seat heating level 1 0x2 To activate second row left seat heating level 2 0x3 To activate second row left seat heating level 3 Seat ventilation level is one of the following: 0% indicates seat ventilation fan speed 0, 100% indicates maximum seat ventilation fan speed. Fan speed corresponding different level as below should be calibrated according to different seats. Back fan and cushion fan speed request should be independent, they shall be calibrated according to comfort and NVH. Back Fan Cushion Fan Level Request Fan Speed / % Level Request Fan Speed / % 0 0% 0 0% level 1 60% (TBD) level 1 60% (TBD) level 2 80% (TBD) level 2 80% (TBD) level 3 100% (TBD) level 3 100% (TBD) If level is changed, both back and cushion fan ramp speed shall be calibratable value. | ZCU 集成二排功能，区分左右舵
263174 | Second row right seat ventilation start | x040000001F1C6531 |  | SeatClimaForSecRowRi | SeatClimaForSecRowRi | 3.0 25R1(7a3) | 3.0 25R1(7a3) | To start second row right seat ventilation function, seat ventilation time and level are needed. For HMI system, HmiSeatVentnForRowSecRi or HmiSeatVentnForRowSecLe is used to set seat ventilation level, including off, level 1, level 2 and level 3. When LC SeatClimaForSecRowRi receive HmiSeatVentnForRowSecRi or HmiSeatVentnForRowSecLe from Hmi system, corresponding seat ventilation level shall be activated. For climate control system, SeatClimaDurgClima is used to control second row seat ventilation level, including off, level 1, level 2 and level 3. SecRowRiVentnLvl or SecRowLeVentnLvl is used to set seat ventilation level, including off, level 1, level 2 and level 3 from SRSM, and corresponding seat ventilation level shall be activated. For Carconfig STEERING WHEEL POSITION (CC #8) is 0x01 Left Hand Drive The port HmiSeatVentnForRowSecRi, SeatClimaDurgClima.HmiSeatVentnForRowSecRi, SecRowRiVentnLvl is used to set seat heating level. For Carconfig STEERING WHEEL POSITION (CC #8) is 0x02 Right Hand Drive The port HmiSeatVentnForRowSecLe, SeatClimaDurgClima.HmiSeatVentnForRowSecLe, SecRowLeVentnLvl is used to set seat heating level. And the port SeatVentnLvlStsPassRowSec can indicate seat heating level, including off, level 1, level 2, level 3 and send to ZCUD. The port SeatVentAvlStsPassRowSec can show seat heating status, including off, on, error, function limited and energy limited and send to ZCUD. | To start second row right seat ventilation function, seat ventilation time and level are needed. For HMI system, HmiSeatVentnForRowSecRi or HmiSeatVentnForRowSecLe is used to set seat ventilation level, including off, level 1, level 2 and level 3. When LC SeatClimaForSecRowRi receive HmiSeatVentnForRowSecRi or HmiSeatVentnForRowSecLe from Hmi system, corresponding seat ventilation level shall be activated. For climate control system, SeatClimaDurgClima is used to control second row seat ventilation level, including off, level 1, level 2 and level 3. SecRowRiVentnLvl or SecRowLeVentnLvl is used to set seat ventilation level, including off, level 1, level 2 and level 3 from SRSM, and corresponding seat ventilation level shall be activated. For Carconfig STEERING WHEEL POSITION (CC #8) is 0x01 Left Hand Drive The port HmiSeatVentnForRowSecRi, SeatClimaDurgClima.HmiSeatVentnForRowSecRi, SecRowRiVentnLvl is used to set seat heating level. For Carconfig STEERING WHEEL POSITION (CC #8) is 0x02 Right Hand Drive The port HmiSeatVentnForRowSecLe, SeatClimaDurgClima.HmiSeatVentnForRowSecLe, SecRowLeVentnLvl is used to set seat heating level. And the port SeatVentnLvlStsPassRowSec can indicate seat heating level, including off, level 1, level 2, level 3 and send to ZCUD. The port SeatVentAvlStsPassRowSec can show seat heating status, including off, on, error, function limited and energy limited and send to ZCUD. | ZCU集成二排座椅加热通风功能变更导致此需求加了部分需求又删除，目前与上一版本无区别
263176 | Second row right seat ventilation stop control | x0400000011E3252C |  | SeatClimaForSecRowRi | SeatClimaForSecRowRi | 3.0 23R2(5a1) | 3.0 23R2(5a1) | There are several conditions can stop seat ventilation function. User select 'off' to stop seat ventilation by HMI or climate control system or RRSS. Car mode or usage mode change to the mode that seat climate can not be activated. Seat ventilation module fault. Energy limitation. New driving cycle. Second row right seat heating open. Second row right seat folded. | There are several conditions can stop seat ventilation function. User select 'off' to stop seat ventilation by HMI or climate control system or RRSS. Car mode or usage mode change to the mode that seat climate can not be activated. Seat ventilation module fault. Energy limitation. New driving cycle. Second row right seat heating open. Second row right seat folded.
263178 | Second row right seat ventilation, car configuration | x040000001F827D4D |  | SeatClimaForSecRowRi | SeatClimaForSecRowRi | (3a2) | (3a2) | Following car configurations defines seat ventilation second row. Parameter info Parameter values Number Item Value Value comments 189 REAR SEAT VENTILATION 0x01 Without rear seat ventilation 0x02 With rear seat ventilation cushion and backrest 0x80 With rear seat ventilation only cushion 0x81 With rear right seat ventilation only cushion 0x83 With rear seat ventilation only backrest Port VehCfgPrm can be used to distinguish front seat ventilation configuration information. If Carconfig REAR SEAT VENTILATION (CC #189) is set to 0x02 With rear seat ventilation cushion and backrest, then second row seat ventilation function are available and all requirements related to second row seat ventilation should be realized. If Carconfig REAR SEAT VENTILATION (CC #189) is set to 0x01 Without rear seat ventilation, then second row seat ventilation function is unavailable and the requirements related to second row seat ventilation can be ignored. If Carconfig REAR SEAT VENTILATION (CC #189) is set to 0x80 With rear seat ventilation only cushion, then second row seat cushion ventilation function is available. If Carconfig REAR SEAT VENTILATION (CC #189) is set to 0x81 With rear right seat ventilation only cushion, then second row right seat cushion ventilation function is available. If Carconfig REAR SEAT VENTILATION (CC #189) is set to 0x81 With rear right seat ventilation only backrest, then second row seat backrest ventilation function is available. | Following car configurations defines seat ventilation second row. Parameter info Parameter values Number Item Value Value comments 189 REAR SEAT VENTILATION 0x01 Without rear seat ventilation 0x02 With rear seat ventilation cushion and backrest 0x80 With rear seat ventilation only cushion 0x81 With rear right seat ventilation only cushion 0x83 With rear seat ventilation only backrest Port VehCfgPrm can be used to distinguish front seat ventilation configuration information. If Carconfig REAR SEAT VENTILATION (CC #189) is set to 0x02 With rear seat ventilation cushion and backrest, then second row seat ventilation function are available and all requirements related to second row seat ventilation should be realized. If Carconfig REAR SEAT VENTILATION (CC #189) is set to 0x01 Without rear seat ventilation, then second row seat ventilation function is unavailable and the requirements related to second row seat ventilation can be ignored. If Carconfig REAR SEAT VENTILATION (CC #189) is set to 0x80 With rear seat ventilation only cushion, then second row seat cushion ventilation function is available. If Carconfig REAR SEAT VENTILATION (CC #189) is set to 0x81 With rear right seat ventilation only cushion, then second row right seat cushion ventilation function is available. If Carconfig REAR SEAT VENTILATION (CC #189) is set to 0x81 With rear right seat ventilation only backrest, then second row seat backrest ventilation function is available. | CC189增加配置字0x83 With rear seat ventilation only backrest
263177 | Second row seat ventilation availability | x040000001AAF0FB2 |  | SeatClimaForSecRowRi | SeatClimaForSecRowRi | 3.0-24R3(5a3) | 3.0-24R3(5a3) | Normal Factory Transport Crash Dyno Abandon Inactive Convenience Active Driving Second row seat ventilation NO Yes, only available for remote climate and remote climate only available in inactive. Yes，if the car is PHEV and HvSysRlySts.HvSysRlySts= 0x1 close or BEV. Yes，if the car is PHEV and HvSysRlySts.HvSysRlySts= 0x1 close or BEV. Yes NO NO NO same with normal Usage mode availability. Climate control system must listen to port VehModMngtGlbSafe1 which publish car mode and usage mode status. In inactive usage mode, only remote seat Ventilation is available. In convenience, active and driving usage mode, seat heating activation should listen to Soft Swtich of HMI and Hard Switch.(priority: Hard Switch > Soft Swtich of HMI) Car mode availability. Only Normal and Dyno car mode is available for second row seat ventilation. | Normal Factory Transport Crash Dyno Abandon Inactive Convenience Active Driving Second row seat ventilation NO Yes, only available for remote climate and remote climate only available in inactive. Yes，if the car is PHEV and HvSysRlySts.HvSysRlySts= 0x1 close or BEV. Yes，if the car is PHEV and HvSysRlySts.HvSysRlySts= 0x1 close or BEV. Yes NO NO NO same with normal Usage mode availability. Climate control system must listen to port VehModMngtGlbSafe1 which publish car mode and usage mode status. In inactive usage mode, only remote seat Ventilation is available. In convenience, active and driving usage mode, seat heating activation should listen to Soft Swtich of HMI and Hard Switch.(priority: Hard Switch > Soft Swtich of HMI) Car mode availability. Only Normal and Dyno car mode is available for second row seat ventilation. | 根据FR：521093，二排远程控制只适用于inactive，原因是TCAM在convenience及以上不发送远程控制信号。
871622 | Stop heating during DCDC reverse pre-charging | x040000001F1C6332 |  | SeatClimaForSecRowRi | SeatClimaForSecRowRi | 3.0 25R1(2) | 3.0 25R1(2) | 座椅加热时，接收到DCDC反向预充（HvBattPreChrgReq）置为 “1” 时，保持座椅加热功能使能信号状态，输出功率限制为 0。当HvBattPreChrgReq连续置 “1”超过10s，座椅加热功能使能信号关闭； 接收到预充指令信号（HvBattPreChrgReq）置为 “0” 时，恢复座椅加热限制功率。 For Carconfig STEERING WHEEL POSITION (CC #8) = 0x01 is Left Hand Drive, and (CC #8) = 0x02 is Right Hand Drive. When seat heating is working, receiving the DCDC reserve pre-charging command HvBattPreChrgReq= 1 OnOff1_On, maintain the seat heating signals enable state (*1), but the heating power should be limited to 0. When continuously HvBattPreChrgReq=1 exceeds 10s(*2), Set SeatHeatgLvlStsRowSecRi=0 SeatClimaLvl_Off,SeatHeatgAvlStsRowSecRi=0 StsFd_None, SecRowRiHeatgAutoSts=0 OffOnErrInvalid_Off for Left Hand Drive. And set SeatHeatgLvlStsPassRowSec=0 SeatClimaLvl_Off,SeatHeatgAvlStsPassRowSec=0 StsFd_None, PassSecRowHeatgAutoSts=0 OffOnErrInvalid_Off for Right Hand Drive. When receiving the DCDC reserve pre-charge command signal HvBattPreChrgReq = 0 OnOff1_Off, restore seat heating power limited.  *1 During period, SeatHeatgLvlStsRowSecRi, SeatHeatgAvlStsRowSecRi, SecRowRiHeatgAutoSts should keep last value for Left Hand Drive, SeatHeatgLvlStsPassRowSec, SeatHeatgAvlStsPassRowSec, PassSecRowHeatgAutoSts should keep last value for Right Hand Drive. Request for seat heating from HMI or CCM should also be responsed, and in Auto mode temperature change switching gear should be executed.  (*2) DCDC reserve pre-charging may exceed a maximum of 5s, therefore a 10s timeout fallback is set. | 座椅加热时，接收到DCDC反向预充（HvBattPreChrgReq）置为 “1” 时，保持座椅加热功能使能信号状态，输出功率限制为 0。当HvBattPreChrgReq连续置 “1”超过10s，座椅加热功能使能信号关闭； 接收到预充指令信号（HvBattPreChrgReq）置为 “0” 时，恢复座椅加热限制功率。 For Carconfig STEERING WHEEL POSITION (CC #8) = 0x01 is Left Hand Drive, and (CC #8) = 0x02 is Right Hand Drive. When seat heating is working, receiving the DCDC reserve pre-charging command HvBattPreChrgReq= 1 OnOff1_On, maintain the seat heating signals enable state (*1), but the heating power should be limited to 0. When continuously HvBattPreChrgReq=1 exceeds 10s(*2), Set SeatHeatgLvlStsRowSecRi=0 SeatClimaLvl_Off,SeatHeatgAvlStsRowSecRi=0 StsFd_None, SecRowRiHeatgAutoSts=0 OffOnErrInvalid_Off for Left Hand Drive. And set SeatHeatgLvlStsPassRowSec=0 SeatClimaLvl_Off,SeatHeatgAvlStsPassRowSec=0 StsFd_None, PassSecRowHeatgAutoSts=0 OffOnErrInvalid_Off for Right Hand Drive. When receiving the DCDC reserve pre-charge command signal HvBattPreChrgReq = 0 OnOff1_Off, restore seat heating power limited.  *1 During period, SeatHeatgLvlStsRowSecRi, SeatHeatgAvlStsRowSecRi, SecRowRiHeatgAutoSts should keep last value for Left Hand Drive, SeatHeatgLvlStsPassRowSec, SeatHeatgAvlStsPassRowSec, PassSecRowHeatgAutoSts should keep last value for Right Hand Drive. Request for seat heating from HMI or CCM should also be responsed, and in Auto mode temperature change switching gear should be executed.  (*2) DCDC reserve pre-charging may exceed a maximum of 5s, therefore a 10s timeout fallback is set. | 兼容SMBX
263144 | Stop heating during seat position adjustment | x040000000355D315 |  | SeatClimaForSecRowRi | SeatClimaForSecRowRi | (1) | (1) | Seat heating should be temporary pause when customer adjust seat position, and then delay 5s (TBD) resumed for seat heating after seat position request finished. The pause time shall not be included in seat heating timer. This function limit is only available for the seat equipped with electrical adjustment. | Seat heating should be temporary pause when customer adjust seat position, and then delay 5s (TBD) resumed for seat heating after seat position request finished. The pause time shall not be included in seat heating timer. This function limit is only available for the seat equipped with electrical adjustment.
1030239 | Stop heating when NTC feedback is abnormal | x040000002086D7F6 |  | SeatClimaForSecRowRi | SeatClimaForSecRowRi | (1) | (1) | When the heating is turned on,ECU should automatically cut off the heating output,if any of the following conditions are met: a.Detected that the NTC does not reach the control target signal within T(Time parameters can be calibrated,default 30min); Note:The resistance values of different vehicle type, it is necessary to determine different resistance parameters based on the vehicle. | When the heating is turned on,ECU should automatically cut off the heating output,if any of the following conditions are met: a.Detected that the NTC does not reach the control target signal within T(Time parameters can be calibrated,default 30min); Note:The resistance values of different vehicle type, it is necessary to determine different resistance parameters based on the vehicle. | 新增加热保护策略
987481 | Stop seat heating during seat folding for second row right | x0400000020A08448 |  | SeatClimaForSecRowRi | SeatClimaForSecRowRi | 3.0 25R2(2) | 3.0 25R2(2) | 针对二排右侧座椅配置座椅折叠功能： 座椅折叠时，禁止开启座椅加热。 如果座椅加热已经激活，则关闭座椅加热，折叠恢复后不自动恢复座椅加热，直到收到下一次有效加热请求。 备注：座椅折叠时，诊断可以开启座椅加热。 1.1 For ZCU Seat heating can not be activate,when CC#8 STEERING WHEEL POSITION== 0x01[Left Hand Drive] && ((CC#684 SECOND ROW Flat and SLIDING==0x04[With Flat and Cushion Diving] &&RowSecRiHeiPosPerc.SeatPosQf==03 && RowSecRiHeiPosPerc.SeatPosPerc!=100%) ¦¦ (HwSeatRowSecRiInclHallEna==1[True] && 0°<RowSecRiInclPosAngle＜60°) ¦¦ (HwSeatRowSecRiInclHallEna==1[False] && RowSecRiInclPosAngle＜60°)) Seat heating can not be activate,when CC#8 STEERING WHEEL POSITION== 0x02 [Right Hand Drive] && ((CC#684 SECOND ROW Flat and SLIDING==0x04[With Flat and Cushion Diving]&& RowSecLeHeiPosPerc.SeatPosQf=03 and RowSecLeHeiPosPerc.SeatPosPerc!=100%) ¦¦ RowSecLeInclPosAngle＜60°) If the seat heating is already activated, turn off the seat heating. After folding, the seat heating will not automatically resume until the next valid heating request is received. 1.2 For SMB/SMBX Seat heating can not be activate,when (CC#684 SECOND ROW Flat and SLIDING==0x04[With Flat and Cushion Diving] &&RowSecRiHeiPosPerc.SeatPosQf==03 && RowSecRiHeiPosPerc.SeatPosPerc!=100%) ¦¦ (HwSeatRowSecRiInclHallEna==1[True] && 0°<RowSecRiInclPosAngle＜60°) ¦¦ (HwSeatRowSecRiInclHallEna==1[False] && RowSecRiInclPosAngle＜60°) If the seat heating is already activated, turn off the seat heating. After folding, the seat heating will not automatically resume until the next valid heating request is received. Note: 1. The auto seat heating will not be reactivated within one driving cycle after being broken by the seat folding. 2. When seat folding, diagnosis can activate the seat heating. | 针对二排右侧座椅配置座椅折叠功能： 座椅折叠时，禁止开启座椅加热。 如果座椅加热已经激活，则关闭座椅加热，折叠恢复后不自动恢复座椅加热，直到收到下一次有效加热请求。 备注：座椅折叠时，诊断可以开启座椅加热。 1.1 For ZCU Seat heating can not be activate,when CC#8 STEERING WHEEL POSITION== 0x01[Left Hand Drive] && ((CC#684 SECOND ROW Flat and SLIDING==0x04[With Flat and Cushion Diving] &&RowSecRiHeiPosPerc.SeatPosQf==03 && RowSecRiHeiPosPerc.SeatPosPerc!=100%) ¦¦ (HwSeatRowSecRiInclHallEna==1[True] && 0°<RowSecRiInclPosAngle＜60°) ¦¦ (HwSeatRowSecRiInclHallEna==1[False] && RowSecRiInclPosAngle＜60°)) Seat heating can not be activate,when CC#8 STEERING WHEEL POSITION== 0x02 [Right Hand Drive] && ((CC#684 SECOND ROW Flat and SLIDING==0x04[With Flat and Cushion Diving]&& RowSecLeHeiPosPerc.SeatPosQf=03 and RowSecLeHeiPosPerc.SeatPosPerc!=100%) ¦¦ RowSecLeInclPosAngle＜60°) If the seat heating is already activated, turn off the seat heating. After folding, the seat heating will not automatically resume until the next valid heating request is received. 1.2 For SMB/SMBX Seat heating can not be activate,when (CC#684 SECOND ROW Flat and SLIDING==0x04[With Flat and Cushion Diving] &&RowSecRiHeiPosPerc.SeatPosQf==03 && RowSecRiHeiPosPerc.SeatPosPerc!=100%) ¦¦ (HwSeatRowSecRiInclHallEna==1[True] && 0°<RowSecRiInclPosAngle＜60°) ¦¦ (HwSeatRowSecRiInclHallEna==1[False] && RowSecRiInclPosAngle＜60°) If the seat heating is already activated, turn off the seat heating. After folding, the seat heating will not automatically resume until the next valid heating request is received. Note: 1. The auto seat heating will not be reactivated within one driving cycle after being broken by the seat folding. 2. When seat folding, diagnosis can activate the seat heating. | 座椅加热新增关联判断座椅靠背角度
987482 | Stop seat ventilation during seat folding for second row right | x0400000020A08477 |  | SeatClimaForSecRowRi | SeatClimaForSecRowRi | (2) | (2) | 针对二排右侧座椅配置座椅折叠功能： 座椅折叠时，禁止开启座椅通风。 如果座椅通风已经激活，则关闭座椅通风，折叠恢复后不自动恢复座椅通风，直到收到下一次有效通风请求。 备注：座椅折叠时，诊断可以开启座椅通风。 1.1 For ZCU Seat ventilation can not be activate,when CC#8 STEERING WHEEL POSITION== 0x01[Left Hand Drive] && ((CC#684 SECOND ROW Flat and SLIDING==0x04[With Flat and Cushion Diving] &&RowSecRiHeiPosPerc.SeatPosQf==03 && RowSecRiHeiPosPerc.SeatPosPerc!=100%) ¦¦ (HwSeatRowSecRiInclHallEna==1[True] && 0°<RowSecRiInclPosAngle＜60°) ¦¦ (HwSeatRowSecRiInclHallEna==1[False] && RowSecRiInclPosAngle＜60°)) Seat ventilation can not be activate,when CC#8 STEERING WHEEL POSITION== 0x02 [Right Hand Drive] && ((CC#684 SECOND ROW Flat and SLIDING==0x04[With Flat and Cushion Diving]&& RowSecLeHeiPosPerc.SeatPosQf=03 and RowSecLeHeiPosPerc.SeatPosPerc!=100%) ¦¦ RowSecLeInclPosAngle＜60°) 1.2 For SMB/SMBX Seat ventilation can not be activate,when (CC#684 SECOND ROW Flat and SLIDING==0x04[With Flat and Cushion Diving] &&RowSecRiHeiPosPerc.SeatPosQf==03 && RowSecRiHeiPosPerc.SeatPosPerc!=100%) ¦¦ (HwSeatRowSecRiInclHallEna==1[True] && 0°<RowSecRiInclPosAngle＜60°) ¦¦ (HwSeatRowSecRiInclHallEna==1[False] && RowSecRiInclPosAngle＜60°) If the seat ventilation is already activated, turn off the seat ventilation. After folding, the seat ventilation will not automatically resume until the next valid ventilation request is received. Note: 1. The auto seat ventilation will not be reactivated within one driving cycle after being broken by the seat folding. 2. When seat folding, diagnosis can activate the seat ventilation. | 针对二排右侧座椅配置座椅折叠功能： 座椅折叠时，禁止开启座椅通风。 如果座椅通风已经激活，则关闭座椅通风，折叠恢复后不自动恢复座椅通风，直到收到下一次有效通风请求。 备注：座椅折叠时，诊断可以开启座椅通风。 1.1 For ZCU Seat ventilation can not be activate,when CC#8 STEERING WHEEL POSITION== 0x01[Left Hand Drive] && ((CC#684 SECOND ROW Flat and SLIDING==0x04[With Flat and Cushion Diving] &&RowSecRiHeiPosPerc.SeatPosQf==03 && RowSecRiHeiPosPerc.SeatPosPerc!=100%) ¦¦ (HwSeatRowSecRiInclHallEna==1[True] && 0°<RowSecRiInclPosAngle＜60°) ¦¦ (HwSeatRowSecRiInclHallEna==1[False] && RowSecRiInclPosAngle＜60°)) Seat ventilation can not be activate,when CC#8 STEERING WHEEL POSITION== 0x02 [Right Hand Drive] && ((CC#684 SECOND ROW Flat and SLIDING==0x04[With Flat and Cushion Diving]&& RowSecLeHeiPosPerc.SeatPosQf=03 and RowSecLeHeiPosPerc.SeatPosPerc!=100%) ¦¦ RowSecLeInclPosAngle＜60°) 1.2 For SMB/SMBX Seat ventilation can not be activate,when (CC#684 SECOND ROW Flat and SLIDING==0x04[With Flat and Cushion Diving] &&RowSecRiHeiPosPerc.SeatPosQf==03 && RowSecRiHeiPosPerc.SeatPosPerc!=100%) ¦¦ (HwSeatRowSecRiInclHallEna==1[True] && 0°<RowSecRiInclPosAngle＜60°) ¦¦ (HwSeatRowSecRiInclHallEna==1[False] && RowSecRiInclPosAngle＜60°) If the seat ventilation is already activated, turn off the seat ventilation. After folding, the seat ventilation will not automatically resume until the next valid ventilation request is received. Note: 1. The auto seat ventilation will not be reactivated within one driving cycle after being broken by the seat folding. 2. When seat folding, diagnosis can activate the seat ventilation. | 新增关联座椅靠背角度关闭通风功能
263138 | Temperature Overshoot | x040000000355D293 |  | SeatClimaForSecRowRi | SeatClimaForSecRowRi | (1) | (1) | If the requested heating Level has changed AND the Temperature Overshoot for the requested heating Level is > 0°C AND if the currently measured seat temperature is below 15°C. The ECU shall control the heating mat to a temperature of Set Temperature (25-56°C) + Temperature Overshoot (1-15°C) When the ECU reaches the Set Temperature it shall start a timer. When this timer reaches the value defined in the Time Constant (0-127s) the ECU shall stop the overshoot and control the heating mat to Set Temperature (25-56°C). | If the requested heating Level has changed AND the Temperature Overshoot for the requested heating Level is > 0°C AND if the currently measured seat temperature is below 15°C. The ECU shall control the heating mat to a temperature of Set Temperature (25-56°C) + Temperature Overshoot (1-15°C) When the ECU reaches the Set Temperature it shall start a timer. When this timer reaches the value defined in the Time Constant (0-127s) the ECU shall stop the overshoot and control the heating mat to Set Temperature (25-56°C).
263064 | Temperature control | x040000000355B6A6 |  | SeatClimaForSecRowRi | SeatClimaForSecRowRi | (1) | (1) | The below signals are used to achieve second row right seat heating. SecRowRiSeatHeatSetT : Requested second row right seat heat temperature. SecRowRiSeatHeatCmpStep : Heating compensation, temperature overshoot. SecRowRiSeatHeatCmpTi: Decay time for heating compensation. Second row right seat heat module must control heating mats to achieve wanted temperature without delay. If SecRowRiSeatHeatCmpStep and SecRowRiSeatHeatCmpTi is used, then heating control must control the temperature SecRowRiSeatHeatCmpStep degrees above SecRowRiSeatHeatSetT before controlling against SecRowRiSeatHeatSetT temperature. Decay from compensation to steady state level must be used at SecRowRiSeatHeatCmpTi. | The below signals are used to achieve second row right seat heating. SecRowRiSeatHeatSetT : Requested second row right seat heat temperature. SecRowRiSeatHeatCmpStep : Heating compensation, temperature overshoot. SecRowRiSeatHeatCmpTi: Decay time for heating compensation. Second row right seat heat module must control heating mats to achieve wanted temperature without delay. If SecRowRiSeatHeatCmpStep and SecRowRiSeatHeatCmpTi is used, then heating control must control the temperature SecRowRiSeatHeatCmpStep degrees above SecRowRiSeatHeatSetT before controlling against SecRowRiSeatHeatSetT temperature. Decay from compensation to steady state level must be used at SecRowRiSeatHeatCmpTi.
263068 | Temperature feedback | x040000000355B6C0 |  | SeatClimaForSecRowRi | SeatClimaForSecRowRi | (1) | (1) | Seat heating mat temperature can be measured and feedback for control module. | Seat heating mat temperature can be measured and feedback for control module.
262871 | VFC ParkingDrivingClimatization-SecRowRiSeatHeatRequest | x04000000182605AC |  | SeatClimaForSecRowRi | SeatClimaForSecRowRi | 3.0 25R2(4) | 3.0 25R2(4) | VMM for Seatheating Requirement criteria: Second row left seat heating availability | VMM for Seatheating Requirement criteria: Second row left seat heating availability | 修正VFC的触发和释放条件
264964 | VFC ParkingDrivingClimatization-SecRowRiSeatVentilationRequest | x04000000182605C9 |  | SeatClimaForSecRowRi | SeatClimaForSecRowRi | 3.0 25R2(4) | 3.0 25R2(4) | VMM for Seat ventilation Requirement criteria: Second row seat ventilation availability | VMM for Seat ventilation Requirement criteria: Second row seat ventilation availability | 修正VFC的触发和释放条件
263192 | power calculation for seat climatization | x040000001F1C6A26 |  | SeatClimaForSecRowRi | SeatClimaForSecRowRi | 3.0 25R1(4) | 3.0 25R1(4) | For Carconfig STEERING WHEEL POSITION (CC #8) is 0x01 Left Hand Drive SeatClimaForSecRowRi must calculate an estimated power SecRowSeatHeatgDesPwrCnsRi and SecRowSeatVentnDesPwrCnsRi for seocnd row right seat heating and ventilation. Seat modules will signal when power is activated in heating mat. Actual power SecRowSeatHeatgActlPwrCnsRi can be calculated with the following formula, where the momentary power is calculated by multiplying the average of PWM in the latest 60s (one calibratable value) by the PwrRefer. n - - the latest 60s sample times. PwrRefer - - heating mat power calculated by current multiplying by voltage at full PWM duty cycle. If no error exists in seat fans, then power usage for each fan can be estimated as a calibratable value depending of requested speed. And actual power SecRowSeatVentnActlPwrCnsRi must also be calculated for second row right seat ventilation. The maximum power consumption for the seat ventilation shall be 50W (TBD). The maximum power consumption for the seat heaters rear shall be 90W (TBD). For Carconfig STEERING WHEEL POSITION (CC #8) is 0x02 Right Hand Drive The port SecRowSeatHeatgDesPwrCnsRi, SecRowSeatVentnDesPwrCnsRi, SecRowSeatHeatgActlPwrCnsRi, SecRowSeatVentnActlPwrCnsRi is set according to receive singal DrveSecRowSeatHeatgDesPwrCns, DrvrSecRowSeatVentnDesPwrCns, DrvrSecRowSeatHeatgActlPwrCns, DrvrSecRowSeatVentnActlPwrCns. SeatClimaForSecRowLe must calculate an estimated power and actual power according to the above logic and formula, and send it to ZCUD through port PassSecRowSeatHeatgDesPwrCns, PassSecRowSeatVentnDesPwrCns, PassSecRowSeatHeatgActlPwrCns, PassSecRowSeatVentnActlPwrCns. | For Carconfig STEERING WHEEL POSITION (CC #8) is 0x01 Left Hand Drive SeatClimaForSecRowRi must calculate an estimated power SecRowSeatHeatgDesPwrCnsRi and SecRowSeatVentnDesPwrCnsRi for seocnd row right seat heating and ventilation. Seat modules will signal when power is activated in heating mat. Actual power SecRowSeatHeatgActlPwrCnsRi can be calculated with the following formula, where the momentary power is calculated by multiplying the average of PWM in the latest 60s (one calibratable value) by the PwrRefer. n - - the latest 60s sample times. PwrRefer - - heating mat power calculated by current multiplying by voltage at full PWM duty cycle. If no error exists in seat fans, then power usage for each fan can be estimated as a calibratable value depending of requested speed. And actual power SecRowSeatVentnActlPwrCnsRi must also be calculated for second row right seat ventilation. The maximum power consumption for the seat ventilation shall be 50W (TBD). The maximum power consumption for the seat heaters rear shall be 90W (TBD). For Carconfig STEERING WHEEL POSITION (CC #8) is 0x02 Right Hand Drive The port SecRowSeatHeatgDesPwrCnsRi, SecRowSeatVentnDesPwrCnsRi, SecRowSeatHeatgActlPwrCnsRi, SecRowSeatVentnActlPwrCnsRi is set according to receive singal DrveSecRowSeatHeatgDesPwrCns, DrvrSecRowSeatVentnDesPwrCns, DrvrSecRowSeatHeatgActlPwrCns, DrvrSecRowSeatVentnActlPwrCns. SeatClimaForSecRowLe must calculate an estimated power and actual power according to the above logic and formula, and send it to ZCUD through port PassSecRowSeatHeatgDesPwrCns, PassSecRowSeatVentnDesPwrCns, PassSecRowSeatHeatgActlPwrCns, PassSecRowSeatVentnActlPwrCns. | ZCU集成二排座椅加热通风功能变更导致此需求加了部分需求又删除，目前与上一版本无区别
988553 | AUTO seat heating | x0400000022589CA4 | Updated | SeatClimaForSecRowRiForSMBX | SeatClimaForSecRowRiForSMBX | (2) | (1) | Precondition 1 - CCP meets requirements REQ988516 Second row right Seat heating , car configurations Activate 1 - HmiSeatHeatAutStrtRowSecRi = On 2 AND VMM meets requirements REQ988521 Second row right seat heating availability 3 AND AmbTEstimd.AmbTEstimd ≤ 10℃（TBD） 4 AND CmptmtTFrnt.CmptmtTFrnt ≤ 24℃（TBD） 5 AND Flg AutoActvn = 0 (*1) 6 AND SeatOccptAtRowSecPasSideSnsSts2 = 0：OKNokDi_OK 传感器信号可用 AND SeatOccptAtRowSecPasSide2 = 2：OccptPreSt1_OccptPrsnt : 该座位有人 7 AND SecRowRiHeatgAutoSts2 = off 8 AND HmiSeatHeatgForRowSecRi request off Deactivate 1 HmiSeatHeatAutStrtRowSecRi = Off 2 OR 激活总计时达30min（TBD） 3 OR CmptmtTFrnt.CmptmtTFrnt ＞ 26℃（TBD） 4 OR 故障、能量限制、通风互斥、VMM不满足、座椅折叠 与REQ988540 Seat heating stop control中部分条件同义 5 OR SeatOccptAtRowSecPasSideSnsSts2 = 0：OKNokDi_OK 传感器信号可用 AND SeatOccptAtRowSecPasSide2 = 1：OccptPreSt1_OccptNotPrsnt : 该座位无人 for 2min（TBD） 6 OR HmiSeatHeatgForRowSecRi is changed to off\lvl1\lvl2\lvl3 Action No. Condition Action 1 Activate 根据内温选择挡位，升降挡设置2℃（TBD）回滞区间； 各挡位单独计时，超时后降档。 内温区间（TBD） CmptmtTFrnt.CmptmtTFrnt 执行挡位 SeatHeatgLvlStsRowSecRi2 降档计时（TBD） 15℃以下 Lvl3 10min 15-20℃ Lvl2 10min 20℃以上 Lvl1 - （2℃回滞） 2 Flg AutoActvn = 1 (*1) 3 SecRowRiHeatgAutoSts2 = on 4 Deactivate NO.5 占位无人 Flg AutoActvn = 0 (*1) 5 Deactivate SecRowRiHeatgAutoSts2 = off · *1 Flg AutoActvn ：Auto激活标志位；仅用于本需求； value Description logic 0 可激活 usagemode from unavailable to available（refer to REQ988521） OR HmiSeatHeatAutStrtRowSecRi from off to on OR refer to Deactivate Action No.4 1 不再次激活 refer to Action No.2 · *2 IF 2 seconds after the VMM is satisfied AND CmptmtTFrnt.CmptmtTFrntQf != 0x3 SnsrDataOk OR AmbTEstimd.AmbTEstimdQf != 0x1 SnsrDataOk, SecRowRiHeatgAutoSts2 should be set to 0x2 error. Note: 1. OccupyMonSts: Indicate the occupant status detected by in-car camera 2. Auto seat heating function only could be activeated once in one driving cycel. A new driving cycle is initiated, i.e. VehModMngtGlbSafe1_UsgModSts1 from (Inactive¦¦Abdnd) change to (Cnvinc¦¦Actv ¦¦ Drvr). | Precondition 1 - CCP meets requirements REQ988516 Second row right Seat heating , car configurations Activate 1 - HmiSeatHeatAutStrtRowSecRi = On 2 AND VMM meets requirements REQ988521 Second row right seat heating availability 3 AND AmbTEstimd.AmbTEstimd ≤ 10℃（TBD） 4 AND CmptmtTFrnt.CmptmtTFrnt ≤ 24℃（TBD） 5 AND Flg AutoActvn = 0 (*1) 6 AND SeatOccptAtRowSecPasSideSnsSts2 = 0：OKNokDi_OK 传感器信号可用 AND SeatOccptAtRowSecPasSide2 = 2：OccptPreSt1_OccptPrsnt : 该座位有人 7 AND SecRowRiHeatgAutoSts2 = off 8 AND HmiSeatHeatgForRowSecRi request off Deactivate 1 HmiSeatHeatAutStrtRowSecRi = Off 2 OR 激活总计时达30min（TBD） 3 OR CmptmtTFrnt.CmptmtTFrnt ＞ 26℃（TBD） 4 OR 故障、能量限制、通风互斥、VMM不满足、座椅折叠 与REQ988540 Seat heating stop control中部分条件同义 5 OR SeatOccptAtRowSecPasSideSnsSts2 = 0：OKNokDi_OK 传感器信号可用 AND SeatOccptAtRowSecPasSide2 = 1：OccptPreSt1_OccptNotPrsnt : 该座位无人 for 2min（TBD） 6 OR HmiSeatHeatgForRowSecRi is changed to off\lvl1\lvl2\lvl3 Action No. Condition Action 1 Activate 根据内温选择挡位，升降挡设置2℃（TBD）回滞区间； 各挡位单独计时，超时后降档。 内温区间（TBD） CmptmtTFrnt.CmptmtTFrnt 执行挡位 SeatHeatgLvlStsRowSecRi2 降档计时（TBD） 15℃以下 Lvl3 10min 15-20℃ Lvl2 10min 20℃以上 Lvl1 - （2℃回滞） 2 Flg AutoActvn = 1 (*1) 3 SecRowRiHeatgAutoSts2 = on 4 Deactivate NO.5 占位无人 Flg AutoActvn = 0 (*1) 5 Deactivate SecRowRiHeatgAutoSts2 = off · *1 Flg AutoActvn ：Auto激活标志位；仅用于本需求； value Description logic 0 可激活 usagemode from unavailable to available（refer to REQ988521） OR HmiSeatHeatAutStrtRowSecRi from off to on OR refer to Deactivate Action No.4 1 不再次激活 refer to Action No.2 · *2 IF 2 seconds after the VMM is satisfied AND CmptmtTFrnt.CmptmtTFrntQf != 0x3 SnsrDataOk OR AmbTEstimd.AmbTEstimdQf != 0x1 SnsrDataOk, SecRowRiHeatgAutoSts2 should be set to 0x2 error. Note: 1. OccupyMonSts: Indicate the occupant status detected by in-car camera 2. Auto seat heating function only could be activeated once in one driving cycel. A new driving cycle is initiated, i.e. VehModMngtGlbSafe1_UsgModSts1 changes from "abandon" to any other value and then changes back to "abandon" again. | 更改一个驾驶循环定义，由回到abandoned改为inactive及以下
988573 | AUTO seat ventilation | x0400000022589D12 | Updated | SeatClimaForSecRowRiForSMBX | SeatClimaForSecRowRiForSMBX | (3) | (1) | For L946 and non-L946 project , the temperature values for activate/deactivate automatic seat ventilation are different, If Carconfig VEHICLE TYPE (CC #1) =0x90, It is L946. Precondition 1 - CCP meets requirements REQ988567 Second row right seat ventilation, car configuration Activate 1 - HmiSeatVentAutStrtRowSecRi = On 2 AND VMM meets requirements REQ988565 Second row seat ventilation availability 3 AND L946: AmbTEstimd.AmbTEstimd ＞ 28℃ Non-L946: AmbTEstimd.AmbTEstimd ＞ 26℃ 4 AND L946: CmptmtTFrnt.CmptmtTFrnt ＞ 26℃ Non-L946:CmptmtTFrnt.CmptmtTFrnt ＞ 24℃ 5 AND Flg AutoActvn = 0 (*1) 6 AND SeatOccptAtRowSecPasSideSnsSts2 = 0：OKNokDi_OK 传感器信号可用 AND SeatOccptAtRowSecPasSide2 = 2：OccptPreSt1_OccptPrsnt : 该座位有人 7 AND SecRowRiVentnAutoSts2 = off 8 AND HmiSeatVentnForRowSecRi request off Deactivate 1 HmiSeatVentAutStrtRowSecRi = Off 2 OR 激活总计时达3h 3 OR L946: CmptmtTFrnt.CmptmtTFrnt ＜ 24℃ Non-L946: CmptmtTFrnt.CmptmtTFrnt ＜ 20℃ 4 OR 故障、能量限制、加热互斥、VMM不满足、座椅折叠 与REQ 988564 Second row right seat ventilation stop control中部分条件同义 5 OR SeatOccptAtRowSecPasSideSnsSts2 = 0：OKNokDi_OK 传感器信号可用 AND SeatOccptAtRowSecPasSide2 = 1：OccptPreSt1_OccptNotPrsnt : 该座位无人 for 2min（TBD） 6 OR HmiSeatVentnForRowSecRi is changed to off\lvl1\lvl2\lvl3 Action No. Condition Action 1 Activate 根据内温选择挡位，升降挡设置2℃回滞区间； 内温区间（TBD） CmptmtTFrnt.CmptmtTFrnt 执行挡位 SeatVentnLvlStsRowSecRi2 L946: 30℃以上 Non-L946: 28℃以上 Lvl3 L946: 28-30℃ Non-L946: 26-28℃ Lvl2 L946: 28℃以下 Non-L946: 26℃以下 Lvl1 （2℃回滞） 2 Flg AutoActvn = 1 (*1) 3 SecRowRiVentnAutoSts2 = on 4 Deactivate NO.5 占位无人 Flg AutoActvn = 0 (*1) 5 Deactivate SecRowRiVentnAutoSts2 = off · *1 Flg AutoActvn ：Auto激活标志位；仅用于本需求； value Description logic 0 可激活 usagemode from unavailable to available（refer to REQ988565） OR HmiSeatVentAutStrtRowSecRi from off to on OR refer to Deactivate Action No.4 1 不再次激活 refer to Action No.2 · *2 IF 2 seconds after the VMM is satisfied AND CmptmtTFrnt.CmptmtTFrntQf != 0x3 SnsrDataOk OR AmbTEstimd.AmbTEstimdQf != 0x1 SnsrDataOk, SecRowRiVentnAutoSts2 should be set to 0x2 error. Note: 1. OccupyMonSts: Indicate the occupant status detected by in-car camera 2. Auto seat ventilation function only could be activeated once in one driving cycel. A new driving cycle is initiated, i.e. VehModMngtGlbSafe1_UsgModSts1 from (Inactive¦¦Abdnd) change to (Cnvinc¦¦Actv ¦¦ Drvr). | For L946 and non-L946 project , the temperature values for activate/deactivate automatic seat ventilation are different, If Carconfig VEHICLE TYPE (CC #1) =0x90, It is L946. Precondition 1 - CCP meets requirements REQ988567 Second row right seat ventilation, car configuration Activate 1 - HmiSeatVentAutStrtRowSecRi = On 2 AND VMM meets requirements REQ988565 Second row seat ventilation availability 3 AND L946: AmbTEstimd.AmbTEstimd ＞ 28℃ Non-L946: AmbTEstimd.AmbTEstimd ＞ 26℃ 4 AND L946: CmptmtTFrnt.CmptmtTFrnt ＞ 26℃ Non-L946:CmptmtTFrnt.CmptmtTFrnt ＞ 24℃ 5 AND Flg AutoActvn = 0 (*1) 6 AND SeatOccptAtRowSecPasSideSnsSts2 = 0：OKNokDi_OK 传感器信号可用 AND SeatOccptAtRowSecPasSide2 = 2：OccptPreSt1_OccptPrsnt : 该座位有人 7 AND SecRowRiVentnAutoSts2 = off 8 AND HmiSeatVentnForRowSecRi request off Deactivate 1 HmiSeatVentAutStrtRowSecRi = Off 2 OR 激活总计时达3h 3 OR L946: CmptmtTFrnt.CmptmtTFrnt ＜ 24℃ Non-L946: CmptmtTFrnt.CmptmtTFrnt ＜ 20℃ 4 OR 故障、能量限制、加热互斥、VMM不满足、座椅折叠 与REQ 988564 Second row right seat ventilation stop control中部分条件同义 5 OR SeatOccptAtRowSecPasSideSnsSts2 = 0：OKNokDi_OK 传感器信号可用 AND SeatOccptAtRowSecPasSide2 = 1：OccptPreSt1_OccptNotPrsnt : 该座位无人 for 2min（TBD） 6 OR HmiSeatVentnForRowSecRi is changed to off\lvl1\lvl2\lvl3 Action No. Condition Action 1 Activate 根据内温选择挡位，升降挡设置2℃回滞区间； 内温区间（TBD） CmptmtTFrnt.CmptmtTFrnt 执行挡位 SeatVentnLvlStsRowSecRi2 L946: 30℃以上 Non-L946: 28℃以上 Lvl3 L946: 28-30℃ Non-L946: 26-28℃ Lvl2 L946: 28℃以下 Non-L946: 26℃以下 Lvl1 （2℃回滞） 2 Flg AutoActvn = 1 (*1) 3 SecRowRiVentnAutoSts2 = on 4 Deactivate NO.5 占位无人 Flg AutoActvn = 0 (*1) 5 Deactivate SecRowRiVentnAutoSts2 = off · *1 Flg AutoActvn ：Auto激活标志位；仅用于本需求； value Description logic 0 可激活 usagemode from unavailable to available（refer to REQ988565） OR HmiSeatVentAutStrtRowSecRi from off to on OR refer to Deactivate Action No.4 1 不再次激活 refer to Action No.2 · *2 IF 2 seconds after the VMM is satisfied AND CmptmtTFrnt.CmptmtTFrntQf != 0x3 SnsrDataOk OR AmbTEstimd.AmbTEstimdQf != 0x1 SnsrDataOk, SecRowRiVentnAutoSts2 should be set to 0x2 error. Note: 1. OccupyMonSts: Indicate the occupant status detected by in-car camera 2. Auto seat ventilation function only could be activeated once in one driving cycel. A new driving cycle is initiated, i.e. VehModMngtGlbSafe1_UsgModSts1 changes from "abandon" to any other value and then changes back to "abandon" again. | 更改一个驾驶循环定义，由回到abandoned改为inactive及以下
988566 | Command signals priority for passenger seat ventilation | x040000001F306B58 |  | SeatClimaForSecRowRiForSMBX | SeatClimaForSecRowRiForSMBX | (1) | (1) | Port HmiSeatVentnForRowSecRi indicates customer request on IHU and port SecRowRiVentnLvl indicates customer request from SRSM. SeatClimaDurgClima indicates automatical request from CCM. According to Req(Second row seat ventilation availability), SeatClimaDurgClima is only avialble in inactive, and Port HmiSeatVentnForRowSecRi or SecRowRiVentnLvl are avialble in convience or active or driving. Priority: SRSM (SecRowRiVentnLvl) > IHU/DHU (Port HmiSeatVentnForRowSecRi) | Port HmiSeatVentnForRowSecRi indicates customer request on IHU and port SecRowRiVentnLvl indicates customer request from SRSM. SeatClimaDurgClima indicates automatical request from CCM. According to Req(Second row seat ventilation availability), SeatClimaDurgClima is only avialble in inactive, and Port HmiSeatVentnForRowSecRi or SecRowRiVentnLvl are avialble in convience or active or driving. Priority: SRSM (SecRowRiVentnLvl) > IHU/DHU (Port HmiSeatVentnForRowSecRi)
988539 | Command signals priority for second row right seat heating. | x040000001F305B6E |  | SeatClimaForSecRowRiForSMBX | SeatClimaForSecRowRiForSMBX | (1) | (1) | Port HmiSeatHeatgForRowSecRi indicates customer request on IHU and port SecRowRiHeatgLvl indicates customer request from SRSM. SeatClimaDurgClima indicates automatical request from CCM. According to Req(Second row right seat heating availability), SeatClimaDurgClima is only avialble in inactive, and HmiSeatHeatgForRowSecRi or SecRowRiHeatgLvl are avialble in convience or active or driving. Priority: SRSM (SecRowRiHeatgLvl) > IHU/DHU (HmiSeatHeatgForRowSecRi) | Port HmiSeatHeatgForRowSecRi indicates customer request on IHU and port SecRowRiHeatgLvl indicates customer request from SRSM. SeatClimaDurgClima indicates automatical request from CCM. According to Req(Second row right seat heating availability), SeatClimaDurgClima is only avialble in inactive, and HmiSeatHeatgForRowSecRi or SecRowRiHeatgLvl are avialble in convience or active or driving. Priority: SRSM (SecRowRiHeatgLvl) > IHU/DHU (HmiSeatHeatgForRowSecRi)
988440 | Diagnostics of seats | x040000001F2DC14D |  | SeatClimaForSecRowRiForSMBX | SeatClimaForSecRowRiForSMBX | (1) | (1) | For the rear seat heating modules, in shall be possible to read out the following information through diagnostics: Fault status of seat heater (FltStsOfSeatHeatg) Seat heat hard fault (SeatHeatFIHard) Fault status of heating temp sensor (SeatHeatFltTSts) Actual temperature within seat heater (TOfSeatHeat) Heating status (SeatHeatActv) ECU status (FltStsForEcu) It shall be possible to turn on/off and control the seat heaters and fans through diagnostics | For the rear seat heating modules, in shall be possible to read out the following information through diagnostics: Fault status of seat heater (FltStsOfSeatHeatg) Seat heat hard fault (SeatHeatFIHard) Fault status of heating temp sensor (SeatHeatFltTSts) Actual temperature within seat heater (TOfSeatHeat) Heating status (SeatHeatActv) ECU status (FltStsForEcu) It shall be possible to turn on/off and control the seat heaters and fans through diagnostics
988442 | Fan failure detection | x040000001F2DC174 |  | SeatClimaForSecRowRiForSMBX | SeatClimaForSecRowRiForSMBX | (1) | (1) | Component must monitor cushion and back fan for possible failures. If failure is detected then normal control can be resumed when failure is no longer present. Both cushion and back fan fault as below can be read out by diagnostic tools and corresponding DTCs should be stored. Open circuit error Short to GND error Short to Batt error Backrest fan failure Seat cushion fan failure | Component must monitor cushion and back fan for possible failures. If failure is detected then normal control can be resumed when failure is no longer present. Both cushion and back fan fault as below can be read out by diagnostic tools and corresponding DTCs should be stored. Open circuit error Short to GND error Short to Batt error Backrest fan failure Seat cushion fan failure
988569 | Fan speed conversion | x040000001F306D99 |  | SeatClimaForSecRowRiForSMBX | SeatClimaForSecRowRiForSMBX | (1) | (1) | The requested speed fan signal can be taken over one to one into the duty cycle to control the fan speed. this means 0-100% signal value shall be convert to 0-100% PWM duty cycle. The fan control output shall be set according to the signal value: Value PWM level RPM 0 tbd off 1 tbd tbd 2 tbd tbd 3 tbd tbd 4 tbd tbd 5 tbd tbd 6 tbd tbd 7 tbd tbd | The requested speed fan signal can be taken over one to one into the duty cycle to control the fan speed. this means 0-100% signal value shall be convert to 0-100% PWM duty cycle. The fan control output shall be set according to the signal value: Value PWM level RPM 0 tbd off 1 tbd tbd 2 tbd tbd 3 tbd tbd 4 tbd tbd 5 tbd tbd 6 tbd tbd 7 tbd tbd
988435 | Functional DTC and diagnostic | x040000001F2DC0EF |  | SeatClimaForSecRowRiForSMBX | SeatClimaForSecRowRiForSMBX | (1) | (1) | There shall be DTCs for second row right seat heating. The belows DTCs shall be set when the error is detected. So it can be knew by diagnostic tools what error the seat heater is. Temperature sensor failure Heater mat failure Second Row Right Seat Heater Component shall be able to detect the following possible failures on heating mat: Open Circuit. Over current. Short Circuit To Batt. Short Circuit To GND. Overheat. The component shall be able to detect the following errors on the temperature sensor: Short Circuit to Battery / Open Circuit Short Circuit to Ground Input out of range (if not covered by SCG/SCB) It shall be possible to read out the error and status information via diagnostics. And also, seat heating level can be controlled via diagnostics. | There shall be DTCs for second row right seat heating. The belows DTCs shall be set when the error is detected. So it can be knew by diagnostic tools what error the seat heater is. Temperature sensor failure Heater mat failure Second Row Right Seat Heater Component shall be able to detect the following possible failures on heating mat: Open Circuit. Over current. Short Circuit To Batt. Short Circuit To GND. Overheat. The component shall be able to detect the following errors on the temperature sensor: Short Circuit to Battery / Open Circuit Short Circuit to Ground Input out of range (if not covered by SCG/SCB) It shall be possible to read out the error and status information via diagnostics. And also, seat heating level can be controlled via diagnostics.
988448 | Handing of Fan Element Errors | x0400000020B23069 |  | SeatClimaForSecRowRiForSMBX | SeatClimaForSecRowRiForSMBX | (2) | (2) | When an error occurs on the seat back or cushion fan mat then the seat fan shall be turned off until the ECU has received an external request to stop the seat fan (PWM is Off) and start it again (PWM is On) . If ten attempts have been made during one driving cycle and each attempt has failed the ECU shall not attempt to start the seat fan again until there is a new driving cycle. | When an error occurs on the seat back or cushion fan mat then the seat fan shall be turned off until the ECU has received an external request to stop the seat fan (PWM is Off) and start it again (PWM is On) . If ten attempts have been made during one driving cycle and each attempt has failed the ECU shall not attempt to start the seat fan again until there is a new driving cycle. | retry次数更新为10次
988439 | Handing of Heating Element Errors | x0400000020B23056 |  | SeatClimaForSecRowRiForSMBX | SeatClimaForSecRowRiForSMBX | (2) | (2) | When an error occurs on the seat heating mat then the seat heating shall be turned off until the ECU has received an external request to stop the seat heating (heating mat is off) and start it again (heating mat level 1, 2 or 3). If three attempts have been made during one driving cycle and each attempt has failed the ECU shall not attempt to start the seat heating again until there is a new driving cycle. | When an error occurs on the seat heating mat then the seat heating shall be turned off until the ECU has received an external request to stop the seat heating (heating mat is off) and start it again (heating mat level 1, 2 or 3). If three attempts have been made during one driving cycle and each attempt has failed the ECU shall not attempt to start the seat heating again until there is a new driving cycle. | retry次数更新为10次
988434 | Heater failure detection | x040000001F2DC0D6 |  | SeatClimaForSecRowRiForSMBX | SeatClimaForSecRowRiForSMBX | (1) | (1) | Second Row Right Seat Heater Component shall be able to detect the following possible failures on heating mat: Open Circuit. Over current. Short Circuit To Batt. Short Circuit To GND. The component shall be able to detect the following errors on the temperature sensor: Short Circuit to Battery / Open Circuit Short Circuit to Ground Input out of range (if not covered by SCG/SCB) When a fault is detected, heater must be shut off. If fault is detected in sensor or component, normal control can be resumed when failure is no longer present. If failure occurred in element, component must wait for error reset. Seat heating request shall be inhibited until next driving cycle when the error is persistent and not recoverable without external intervention. If there is an error with a seat heating mat’s temperature sensor then the seat heating element that is using this temperature sensor must be turned OFF and shall not be allowed to start. | Second Row Right Seat Heater Component shall be able to detect the following possible failures on heating mat: Open Circuit. Over current. Short Circuit To Batt. Short Circuit To GND. The component shall be able to detect the following errors on the temperature sensor: Short Circuit to Battery / Open Circuit Short Circuit to Ground Input out of range (if not covered by SCG/SCB) When a fault is detected, heater must be shut off. If fault is detected in sensor or component, normal control can be resumed when failure is no longer present. If failure occurred in element, component must wait for error reset. Seat heating request shall be inhibited until next driving cycle when the error is persistent and not recoverable without external intervention. If there is an error with a seat heating mat’s temperature sensor then the seat heating element that is using this temperature sensor must be turned OFF and shall not be allowed to start.
988545 | Over temperature protection | x040000001F3066E3 |  | SeatClimaForSecRowRiForSMBX | SeatClimaForSecRowRiForSMBX | (1) | (1) | If the measured seat heating temperature on the NTC exceeds CFG_OVERRIDE_TEMP °C continuously for more than CFG_OVERRIDE_TIME minutes then the Seat Module shall start to regulate temperature below CFG_OVERRIDE_TEMP °C. The default values are: CFG_OVERRIDE_TEMP = 73 °C CFG_OVERRIDE_TIME = 5 minutes The values shall be stored in a parameter file so that they can be modified when needed. | If the measured seat heating temperature on the NTC exceeds CFG_OVERRIDE_TEMP °C continuously for more than CFG_OVERRIDE_TIME minutes then the Seat Module shall start to regulate temperature below CFG_OVERRIDE_TEMP °C. The default values are: CFG_OVERRIDE_TEMP = 73 °C CFG_OVERRIDE_TIME = 5 minutes The values shall be stored in a parameter file so that they can be modified when needed.
988580 | Power limitation | x040000001F306F67 |  | SeatClimaForSecRowRiForSMBX | SeatClimaForSecRowRiForSMBX | (1) | (1) | Second row right seat component must listen to SecRowRiSeatHeatgPwrAllwd and SecRowRiSeatVentnPwrAllwd signal sent from CCM. Only when allowed power is higher than or equal to desired power, can seat heating or seat ventilation be activated. But there is about 2000 ms delay from VMM dynamic power management and about 700 ms delay from CAN bus when desired power increasing, so both allowed power delay time and network delay time should be considered when seat heating and ventilation activated or changing level. When seat module receive heating or ventilation level request from HMI (using port HmiSeatHeatgForRowSecRi,HmiSeatVentnForRowSecRi) and telematics (using port SeatClimaDurgClima.HmiSeatHeatgForRowSecRi, SeatClimaDurgClima.HmiSeatVentnForRowSecRi), seat module should response corresponding level status immediately via port SeatHeatgLvlStsRowSecRi2 and SeatVentnLvlStsRowSecRi2 without any delay although seat heating or ventilation may not be activated successfully due to power limited. And virtual seat heating or ventilation actual level and status should be kept until desired power is allowed. If SecRowRiSeatHeatgPwrAllwd is continuously lower than SecRowSeatHeatgDesPwrCnsRi2 exceed SecRowRiSeatHeatgPwrDelayTi (one calibratable time, default 10s), second row right seat heating should stop, and then SeatHeatgAvlStsRowSecRi2 == 0x05 and SeatHeatgLvlStsRowSecRi2 == 0x0 Off should be published. During the waiting time, the request seat heating level should be realized once desired power is allowed. If SecRowRiSeatVentnPwrAllwd is continuously lower than SecRowSeatVentnDesPwrCnsRi2 exceed SecRowRiSeatVentPwrDelayTi (one calibratable time, default 10s), second row right seat ventilation should stop, and then SeatVentAvlStsRowSecRi2 == 0x05 and SeatVentnLvlStsRowSecRi2 == 0x0 Off should be published. During the waiting time, the request seat ventilation level should be realized once desired power is allowed. If desired power is not allowed unexpectedly after seat heating or ventilation is normally activated as request level, seat heating or ventilation should stop right now. And it can be restored when desired power is allowed again within one calibratable time SecRowRiSeatAntiShakeTi (default 10s) . If the stop time under SecRowRiSeatAntiShakeTi, seat climate control module should still report current heating or ventilation level by SeatHeatgLvlStsRowSecRi2 or SeatVentnLvlStsRowSecRi2 in accordance with request level and report SeatHeatgAvlStsRowSecRi2 or SeatVentAvlStsRowSecRi2 as 0x1 On status. If the stop time is equal to or exceed SecRowRiSeatAntiShakeTi, second row right seat heating or ventilation should stop and publish 0x0 off in SeatHeatgLvlStsRowSecRi2 or SeatVentnLvlStsRowSecRi2 and 0x05 in SeatHeatgAvlStsRowSecRi2 orSeatVentAvlStsRowSecRi2. | Second row right seat component must listen to SecRowRiSeatHeatgPwrAllwd and SecRowRiSeatVentnPwrAllwd signal sent from CCM. Only when allowed power is higher than or equal to desired power, can seat heating or seat ventilation be activated. But there is about 2000 ms delay from VMM dynamic power management and about 700 ms delay from CAN bus when desired power increasing, so both allowed power delay time and network delay time should be considered when seat heating and ventilation activated or changing level. When seat module receive heating or ventilation level request from HMI (using port HmiSeatHeatgForRowSecRi,HmiSeatVentnForRowSecRi) and telematics (using port SeatClimaDurgClima.HmiSeatHeatgForRowSecRi, SeatClimaDurgClima.HmiSeatVentnForRowSecRi), seat module should response corresponding level status immediately via port SeatHeatgLvlStsRowSecRi2 and SeatVentnLvlStsRowSecRi2 without any delay although seat heating or ventilation may not be activated successfully due to power limited. And virtual seat heating or ventilation actual level and status should be kept until desired power is allowed. If SecRowRiSeatHeatgPwrAllwd is continuously lower than SecRowSeatHeatgDesPwrCnsRi2 exceed SecRowRiSeatHeatgPwrDelayTi (one calibratable time, default 10s), second row right seat heating should stop, and then SeatHeatgAvlStsRowSecRi2 == 0x05 and SeatHeatgLvlStsRowSecRi2 == 0x0 Off should be published. During the waiting time, the request seat heating level should be realized once desired power is allowed. If SecRowRiSeatVentnPwrAllwd is continuously lower than SecRowSeatVentnDesPwrCnsRi2 exceed SecRowRiSeatVentPwrDelayTi (one calibratable time, default 10s), second row right seat ventilation should stop, and then SeatVentAvlStsRowSecRi2 == 0x05 and SeatVentnLvlStsRowSecRi2 == 0x0 Off should be published. During the waiting time, the request seat ventilation level should be realized once desired power is allowed. If desired power is not allowed unexpectedly after seat heating or ventilation is normally activated as request level, seat heating or ventilation should stop right now. And it can be restored when desired power is allowed again within one calibratable time SecRowRiSeatAntiShakeTi (default 10s) . If the stop time under SecRowRiSeatAntiShakeTi, seat climate control module should still report current heating or ventilation level by SeatHeatgLvlStsRowSecRi2 or SeatVentnLvlStsRowSecRi2 in accordance with request level and report SeatHeatgAvlStsRowSecRi2 or SeatVentAvlStsRowSecRi2 as 0x1 On status. If the stop time is equal to or exceed SecRowRiSeatAntiShakeTi, second row right seat heating or ventilation should stop and publish 0x0 off in SeatHeatgLvlStsRowSecRi2 or SeatVentnLvlStsRowSecRi2 and 0x05 in SeatHeatgAvlStsRowSecRi2 orSeatVentAvlStsRowSecRi2.
988554 | Propulsion type, car configuration | x040000001F306931 |  | SeatClimaForSecRowRiForSMBX | SeatClimaForSecRowRiForSMBX | (1) | (1) | Following car configurations defines propulsion. Parameter info Parameter values Number Item Value Value comments 13 PROPULSION TYPE 01 Combustion engine only 02 Hybrid vehicle 03 Plugin hybrid vehicle 04 Battery electric vehicle 80 MHEV 81 Extended range electric vehicles 22 START DEVICE DIM need to know to be able to show correct start related message that mention the type of start device. 01 Start knob two rotation directions 02 Start knob one rotation direction 03 Start button 04 No Physical device （no Start botton） Port VehCfgPrm can be used to distinguish Propulsion type configuration information. If Carconfig PROPULSION TYPE (CC #13) is set to 0x01 Combustion engine only, then port EngSt1WdSts is used to judge if seat heating or ventilation can be activated. If Carconfig PROPULSION TYPE (CC #13) is set to 0x02 Hybrid vehicle, then port HvSysRlySts is used to judge if seat heating or ventilation can be activated. If Carconfig PROPULSION TYPE (CC #13) is set to 0x03 Plugin hybrid vehicle, then port HvSysRlySts is used to judge if seat heating or ventilation can be activated. If Carconfig PROPULSION TYPE (CC #13) is set to 0x04 Battery electric vehicle, then port HvSysRlySts is used to judge if seat heating or ventilation can be activated. If Carconfig PROPULSION TYPE (CC #13) is set to 0x80 MHEV, then port EngSt1WdSts is used to judge if seat heating or ventilation can be activated. If Carconfig PROPULSION TYPE (CC #13) is set to 0x81 Extended range electric vehicles, then port HvSysRlySts is used to judge if seat heating or ventilation can be activated. Besides, seat heating or seat ventilation can not be activated if HvSysRlySts != 0x1 Clsd when usagemode is convenience or active for PHEV/HEV. Note:CCP#13==03 and CCP#22==04 means PHEV propulsion type with high battary volume （no SSB button）. CCP#13 PROPULSION TYPE, value 0x04 BEV, means BEV propulsion type, only HV remote function is available. CCP#13 PROPULSION TYPE, value 0x80 MHEV, means tranditional ICE propulsion type, only ERS remote function is available. | Following car configurations defines propulsion. Parameter info Parameter values Number Item Value Value comments 13 PROPULSION TYPE 01 Combustion engine only 02 Hybrid vehicle 03 Plugin hybrid vehicle 04 Battery electric vehicle 80 MHEV 81 Extended range electric vehicles 22 START DEVICE DIM need to know to be able to show correct start related message that mention the type of start device. 01 Start knob two rotation directions 02 Start knob one rotation direction 03 Start button 04 No Physical device （no Start botton） Port VehCfgPrm can be used to distinguish Propulsion type configuration information. If Carconfig PROPULSION TYPE (CC #13) is set to 0x01 Combustion engine only, then port EngSt1WdSts is used to judge if seat heating or ventilation can be activated. If Carconfig PROPULSION TYPE (CC #13) is set to 0x02 Hybrid vehicle, then port HvSysRlySts is used to judge if seat heating or ventilation can be activated. If Carconfig PROPULSION TYPE (CC #13) is set to 0x03 Plugin hybrid vehicle, then port HvSysRlySts is used to judge if seat heating or ventilation can be activated. If Carconfig PROPULSION TYPE (CC #13) is set to 0x04 Battery electric vehicle, then port HvSysRlySts is used to judge if seat heating or ventilation can be activated. If Carconfig PROPULSION TYPE (CC #13) is set to 0x80 MHEV, then port EngSt1WdSts is used to judge if seat heating or ventilation can be activated. If Carconfig PROPULSION TYPE (CC #13) is set to 0x81 Extended range electric vehicles, then port HvSysRlySts is used to judge if seat heating or ventilation can be activated. Besides, seat heating or seat ventilation can not be activated if HvSysRlySts != 0x1 Clsd when usagemode is convenience or active for PHEV/HEV. Note:CCP#13==03 and CCP#22==04 means PHEV propulsion type with high battary volume （no SSB button）. CCP#13 PROPULSION TYPE, value 0x04 BEV, means BEV propulsion type, only HV remote function is available. CCP#13 PROPULSION TYPE, value 0x80 MHEV, means tranditional ICE propulsion type, only ERS remote function is available.
988551 | Propulsion type, car configuration | x040000001F306744 |  | SeatClimaForSecRowRiForSMBX | SeatClimaForSecRowRiForSMBX | (1) | (1) | Following car configurations defines propulsion. Parameter info Parameter values Number Item Value Value comments 13 PROPULSION TYPE 01 Combustion engine only 02 Hybrid vehicle 03 Plugin hybrid vehicle 04 Battery electric vehicle 80 MHEV Port VehCfgPrm can be used to distinguish Propulsion type configuration information. If Carconfig PROPULSION TYPE (CC #13) is set to 0x01 Combustion engine only, then port EngSt1WdSts is used to judge if seat heating or ventilation can be activated. If Carconfig PROPULSION TYPE (CC #13) is set to 0x02 Hybrid vehicle, then port HvSysRlySts is used to judge if seat heating or ventilation can be activated. If Carconfig PROPULSION TYPE (CC #13) is set to 0x03 Plugin hybrid vehicle, then port HvSysRlySts is used to judge if seat heating or ventilation can be activated. If Carconfig PROPULSION TYPE (CC #13) is set to 0x04 Battery electric vehicle, then port HvSysRlySts is used to judge if seat heating or ventilation can be activated. If Carconfig PROPULSION TYPE (CC #13) is set to 0x80 MHEV, then port EngSt1WdSts is used to judge if seat heating or ventilation can be activated. | Following car configurations defines propulsion. Parameter info Parameter values Number Item Value Value comments 13 PROPULSION TYPE 01 Combustion engine only 02 Hybrid vehicle 03 Plugin hybrid vehicle 04 Battery electric vehicle 80 MHEV Port VehCfgPrm can be used to distinguish Propulsion type configuration information. If Carconfig PROPULSION TYPE (CC #13) is set to 0x01 Combustion engine only, then port EngSt1WdSts is used to judge if seat heating or ventilation can be activated. If Carconfig PROPULSION TYPE (CC #13) is set to 0x02 Hybrid vehicle, then port HvSysRlySts is used to judge if seat heating or ventilation can be activated. If Carconfig PROPULSION TYPE (CC #13) is set to 0x03 Plugin hybrid vehicle, then port HvSysRlySts is used to judge if seat heating or ventilation can be activated. If Carconfig PROPULSION TYPE (CC #13) is set to 0x04 Battery electric vehicle, then port HvSysRlySts is used to judge if seat heating or ventilation can be activated. If Carconfig PROPULSION TYPE (CC #13) is set to 0x80 MHEV, then port EngSt1WdSts is used to judge if seat heating or ventilation can be activated.
988571 | Propulsion type, car configuration | x040000001F306DE8 |  | SeatClimaForSecRowRiForSMBX | SeatClimaForSecRowRiForSMBX | (1) | (1) | Following car configurations defines propulsion. Parameter info Parameter values Number Item Value Value comments 13 PROPULSION TYPE 01 Combustion engine only 02 Hybrid vehicle 03 Plugin hybrid vehicle 04 Battery electric vehicle 80 MHEV Port VehCfgPrm can be used to distinguish Propulsion type configuration information. If Carconfig PROPULSION TYPE (CC #13) is set to 0x01 Combustion engine only, then port EngSt1WdSts is used to judge if seat heating or ventilation can be activated. If Carconfig PROPULSION TYPE (CC #13) is set to 0x02 Hybrid vehicle, then port HvSysRlySts is used to judge if seat heating or ventilation can be activated. If Carconfig PROPULSION TYPE (CC #13) is set to 0x03 Plugin hybrid vehicle, then port HvSysRlySts is used to judge if seat heating or ventilation can be activated. If Carconfig PROPULSION TYPE (CC #13) is set to 0x04 Battery electric vehicle, then port HvSysRlySts is used to judge if seat heating or ventilation can be activated. If Carconfig PROPULSION TYPE (CC #13) is set to 0x80 MHEV, then port EngSt1WdSts is used to judge if seat heating or ventilation can be activated. | Following car configurations defines propulsion. Parameter info Parameter values Number Item Value Value comments 13 PROPULSION TYPE 01 Combustion engine only 02 Hybrid vehicle 03 Plugin hybrid vehicle 04 Battery electric vehicle 80 MHEV Port VehCfgPrm can be used to distinguish Propulsion type configuration information. If Carconfig PROPULSION TYPE (CC #13) is set to 0x01 Combustion engine only, then port EngSt1WdSts is used to judge if seat heating or ventilation can be activated. If Carconfig PROPULSION TYPE (CC #13) is set to 0x02 Hybrid vehicle, then port HvSysRlySts is used to judge if seat heating or ventilation can be activated. If Carconfig PROPULSION TYPE (CC #13) is set to 0x03 Plugin hybrid vehicle, then port HvSysRlySts is used to judge if seat heating or ventilation can be activated. If Carconfig PROPULSION TYPE (CC #13) is set to 0x04 Battery electric vehicle, then port HvSysRlySts is used to judge if seat heating or ventilation can be activated. If Carconfig PROPULSION TYPE (CC #13) is set to 0x80 MHEV, then port EngSt1WdSts is used to judge if seat heating or ventilation can be activated.
988450 | Reset Error latch | x040000001F2DC1DD |  | SeatClimaForSecRowRiForSMBX | SeatClimaForSecRowRiForSMBX | (1) | (1) | Seat ventilation should be able to reset if many errors that need to reset appeared. And seat ventilation module can also be reset via diagnostic tool. | Seat ventilation should be able to reset if many errors that need to reset appeared. And seat ventilation module can also be reset via diagnostic tool.
988579 | Seat Climatisation power consumption during engine stop start | x040000001F306F21 |  | SeatClimaForSecRowRiForSMBX | SeatClimaForSecRowRiForSMBX | (1) | (1) | There must be an estimation of how much power consumption the seat climatisation functionality will desire to use in case of an engine stop start event. This shall be performed continuously, so that VMM can calculate whether or not to enter engine stop start mode. For PHEV,EREV, HEV and BEV, seat heating can be activated only when high voltage is power on, and for ICE, seat heating can be activated only when engine is start. For traditional ICE vehicle type, using car config parameter #13 PROPULSION TYPE == 0×1 or 0×80, if Stop mode is activated during driving mode ( signal EngSt1WdSts == 0x06 RunngStb), the allowed power shall be set zero, so actual seat heating should stop. Seat heating should be restored after this Stop/Start when desired power is allowed again. During Stop/Start, seat heating level SeatHeatgLvlStsRowSecRi2, should be kept with request level and status SeatHeatgAvlStsRowSecRi2,should be set 0×01 On if no error occur. PHEV,EREV, BEV or HEV vehicle type referring to 263162, engine silent idle (stop during driving usage mode) limitation for seat heating should be cancelled, seat heating can be activated as long as high voltage is available. The seat must track if the heating mat was on before the Stop/Start was activated so that if the seat heating is resumed then the temperature overshoot is not applied. For ICE（CCP#13 PROPULSION TYPE=01¦¦80）,if EngSt1WdSts == 0x06 RunngStb ,Seat ventilation functions are not limited by the allowed energy, Such as, when the allowed energy is less than the requested energy, the function can operate normally.And the time during this period shall be counted into the ventilation time. | There must be an estimation of how much power consumption the seat climatisation functionality will desire to use in case of an engine stop start event. This shall be performed continuously, so that VMM can calculate whether or not to enter engine stop start mode. For PHEV,EREV, HEV and BEV, seat heating can be activated only when high voltage is power on, and for ICE, seat heating can be activated only when engine is start. For traditional ICE vehicle type, using car config parameter #13 PROPULSION TYPE == 0×1 or 0×80, if Stop mode is activated during driving mode ( signal EngSt1WdSts == 0x06 RunngStb), the allowed power shall be set zero, so actual seat heating should stop. Seat heating should be restored after this Stop/Start when desired power is allowed again. During Stop/Start, seat heating level SeatHeatgLvlStsRowSecRi2, should be kept with request level and status SeatHeatgAvlStsRowSecRi2,should be set 0×01 On if no error occur. PHEV,EREV, BEV or HEV vehicle type referring to 263162, engine silent idle (stop during driving usage mode) limitation for seat heating should be cancelled, seat heating can be activated as long as high voltage is available. The seat must track if the heating mat was on before the Stop/Start was activated so that if the seat heating is resumed then the temperature overshoot is not applied. For ICE（CCP#13 PROPULSION TYPE=01¦¦80）,if EngSt1WdSts == 0x06 RunngStb ,Seat ventilation functions are not limited by the allowed energy, Such as, when the allowed energy is less than the requested energy, the function can operate normally.And the time during this period shall be counted into the ventilation time.
988572 | Seat Ventilation Ramp | x040000001F306E27 |  | SeatClimaForSecRowRiForSMBX | SeatClimaForSecRowRiForSMBX | (1) | (1) | There shall be a calibratable parameter CFG_VENT_RAMP (Configuration of Ventilation Ramp) to control if the seat ventilation ramp up shall be fast or slow. CFG_VENT_RAMP = 0x00 Fast ramp = Apply the PWM value immediately CFG_VENT_RAMP = 0x01 Slow ramp = increase from 0 to PWM value in steps of one calibratable parameter with 1 second delay between each step, SecRowSeatCushFanRampUp and SecRowSeatBackFanRampUp are used respectively for cushion fan and back fan slow ramp parameter. | There shall be a calibratable parameter CFG_VENT_RAMP (Configuration of Ventilation Ramp) to control if the seat ventilation ramp up shall be fast or slow. CFG_VENT_RAMP = 0x00 Fast ramp = Apply the PWM value immediately CFG_VENT_RAMP = 0x01 Slow ramp = increase from 0 to PWM value in steps of one calibratable parameter with 1 second delay between each step, SecRowSeatCushFanRampUp and SecRowSeatBackFanRampUp are used respectively for cushion fan and back fan slow ramp parameter.
988444 | Seat back fan control | x040000001F2DC18F |  | SeatClimaForSecRowRiForSMBX | SeatClimaForSecRowRiForSMBX | (1) | (1) | Component must listen to back fan request from seat ventilation control module. Request will be in Percent.component must be controlled to reach requested speed. And fan speed ramp must can be calibrated. Parameter SecRowSeatBackFanRampUp will decide if fast or slow ramp up/down shall be used, default 10% (TBD). | Component must listen to back fan request from seat ventilation control module. Request will be in Percent.component must be controlled to reach requested speed. And fan speed ramp must can be calibrated. Parameter SecRowSeatBackFanRampUp will decide if fast or slow ramp up/down shall be used, default 10% (TBD).
988446 | Seat cushion fan control | x040000001F2DC1A5 |  | SeatClimaForSecRowRiForSMBX | SeatClimaForSecRowRiForSMBX | (1) | (1) | Component must listen to cushion fan request from seat ventilation control module. Request will be in Percent. Component must be controlled to reach requested speed. And fan speed ramp must can be calibrated. Parameter SecRowSeatCushFanRampUp will decide if fast or slow ramp up/down shall be used, default 10% (TBD). | Component must listen to cushion fan request from seat ventilation control module. Request will be in Percent. Component must be controlled to reach requested speed. And fan speed ramp must can be calibrated. Parameter SecRowSeatCushFanRampUp will decide if fast or slow ramp up/down shall be used, default 10% (TBD).
988449 | Seat fan feedback | x040000001F2DC1D7 |  | SeatClimaForSecRowRiForSMBX | SeatClimaForSecRowRiForSMBX | (1) | (1) | It shall be possible to read the current state (on/off/levels) of both the Backrest Ventilation Fan and the Cushion Ventilation Fan via diagnostic requests. | It shall be possible to read the current state (on/off/levels) of both the Backrest Ventilation Fan and the Cushion Ventilation Fan via diagnostic requests.
988447 | Seat fan feedback | x040000001F2DC1C8 |  | SeatClimaForSecRowRiForSMBX | SeatClimaForSecRowRiForSMBX | (1) | (1) | Component must feedback to seat control module back fan and cushion fan status. Second row seat back and cushion fan actual speed and status can be read out via diagnostics. | Component must feedback to seat control module back fan and cushion fan status. Second row seat back and cushion fan actual speed and status can be read out via diagnostics.
988544 | Seat heat calibration and initialization | x040000001F3066C1 |  | SeatClimaForSecRowRiForSMBX | SeatClimaForSecRowRiForSMBX | (1) | (1) | SeatClimaForSecRowRiForSMBX must calibrate second row right seat heating levels according to seat material. For example (value is TBD): Seat heat calibration, First andSecond rows Set Temperature (25-56) °C Temperature overshoot (0-15) °C Time constant (0-127) s Seat config Level 1 Level 2 Level 3 Level 1 Level 2 Level 3 Level 1 Level 2 Level 3 Textile (NG0C) 30 35 40 5 5 5 60 60 60 Textile/Vinyl (NG0A) w/o cushion extension 30 35 40 5 5 5 60 60 60 Textile/Vinyl (NG0A) with cushion extension 30 35 40 5 5 5 60 60 60 Leather Arienne (NG0D) w/o cushion extension 30 35 40 5 5 5 60 60 60 Leather Arienne (NG0D) with cushion extension 30 35 40 5 5 5 60 60 60 Leather Agnes, textile and nubuc (NG05) 30 35 40 5 5 5 60 60 60 Car-config parameter #25 SEAT HEAT CALIBRATION is used to identify different seat material. | SeatClimaForSecRowRiForSMBX must calibrate second row right seat heating levels according to seat material. For example (value is TBD): Seat heat calibration, First andSecond rows Set Temperature (25-56) °C Temperature overshoot (0-15) °C Time constant (0-127) s Seat config Level 1 Level 2 Level 3 Level 1 Level 2 Level 3 Level 1 Level 2 Level 3 Textile (NG0C) 30 35 40 5 5 5 60 60 60 Textile/Vinyl (NG0A) w/o cushion extension 30 35 40 5 5 5 60 60 60 Textile/Vinyl (NG0A) with cushion extension 30 35 40 5 5 5 60 60 60 Leather Arienne (NG0D) w/o cushion extension 30 35 40 5 5 5 60 60 60 Leather Arienne (NG0D) with cushion extension 30 35 40 5 5 5 60 60 60 Leather Agnes, textile and nubuc (NG05) 30 35 40 5 5 5 60 60 60 Car-config parameter #25 SEAT HEAT CALIBRATION is used to identify different seat material.
988550 | Seat heat calibration, car configuration | x040000001F30672D |  | SeatClimaForSecRowRiForSMBX | SeatClimaForSecRowRiForSMBX | (1) | (1) | Following car configurations defines seat heat calibration. Parameter info Parameter values Number Item Value Value comments 25 SEAT HEAT CALIBRATION 0x01 Seat heat calibration 1 0x02 Seat heat calibration 2 0x03 Seat heat calibration 3 0x04 Seat heat calibration 4 0x05 Seat heat calibration 5 0x06 Seat heat calibration 6 0x07 Seat heat calibration 7 0x08 Seat heat calibration 8 0x09 Seat heat calibration 9 0xA Seat heat calibration 10 Port VehCfgPrm can be used to distinguish seat heating configuration information. Different value indicates different seat material, which may bring different calibratable heated seat temperature. If seat surface material is textile or textile+technical grain, Carconfig SEAT HEAT CALIBRATION (CC #25) shall be set to 0x01 Seat heat calibration 1. If seat surface material is leather or leather+textile or leather+nubuck or leather+leather vinyl+textile or leather+leather linyl, Carconfig SEAT HEAT CALIBRATION (CC #25) shall be set to 0x02 Seat heat calibration 2. If seat surface material is perforated leather+leather or perforated leather+micro fiber fabric or perforated nappa leather+nappa leather+leather or perforated nappa leather+nappa leather+micro fiber fabric or perforated nappa leather+leather+textile or perforated leather+micro fiber fabric+leather or perforated nappa leather+micro fiber fabric+nappa leather or perf polished nappa or perf met nappa or perf polished nappa+nubuck, Carconfig SEAT HEAT CALIBRATION (CC #25) shall be set to 0x03 Seat heat calibration 3. If seat surface material is PVC, Carconfig SEAT HEAT CALIBRATION (CC #25) shall be set to 0x04 Seat heat calibration 4. | Following car configurations defines seat heat calibration. Parameter info Parameter values Number Item Value Value comments 25 SEAT HEAT CALIBRATION 0x01 Seat heat calibration 1 0x02 Seat heat calibration 2 0x03 Seat heat calibration 3 0x04 Seat heat calibration 4 0x05 Seat heat calibration 5 0x06 Seat heat calibration 6 0x07 Seat heat calibration 7 0x08 Seat heat calibration 8 0x09 Seat heat calibration 9 0xA Seat heat calibration 10 Port VehCfgPrm can be used to distinguish seat heating configuration information. Different value indicates different seat material, which may bring different calibratable heated seat temperature. If seat surface material is textile or textile+technical grain, Carconfig SEAT HEAT CALIBRATION (CC #25) shall be set to 0x01 Seat heat calibration 1. If seat surface material is leather or leather+textile or leather+nubuck or leather+leather vinyl+textile or leather+leather linyl, Carconfig SEAT HEAT CALIBRATION (CC #25) shall be set to 0x02 Seat heat calibration 2. If seat surface material is perforated leather+leather or perforated leather+micro fiber fabric or perforated nappa leather+nappa leather+leather or perforated nappa leather+nappa leather+micro fiber fabric or perforated nappa leather+leather+textile or perforated leather+micro fiber fabric+leather or perforated nappa leather+micro fiber fabric+nappa leather or perf polished nappa or perf met nappa or perf polished nappa+nubuck, Carconfig SEAT HEAT CALIBRATION (CC #25) shall be set to 0x03 Seat heat calibration 3. If seat surface material is PVC, Carconfig SEAT HEAT CALIBRATION (CC #25) shall be set to 0x04 Seat heat calibration 4.
988436 | Seat heating degradation | x040000001F2DC113 |  | SeatClimaForSecRowRiForSMBX | SeatClimaForSecRowRiForSMBX | (1) | (1) | There shall be a calibratable parameter CFG_DGR_RSTANCE_LVL (Configuration Degradation Resistance Level) to control when seat heating mat degradation is applicable and which resistance level to use. CFG_DGR_RSTANCE_LVL Default value: 0x00. Range: 0x00 to 0xFF (0 to 25,5 Ohm) Resolution: 0,1 Ohm If the parameter is set to 0x00 then the ECU does not need to handle seat heating degradation. This option is used when the heating mat protected from hot spots by using an intelligent heating wire. If the parameter is set to a value higher than 0x00 (up to the maximum range) then the ECU shall measure the resistance of the heating mat and turn off the heating mat if the heating mat wire is degraded. The CFG_DGR_RSTANCE_LVL is the value when the heating mat is 20 C°. The wire is degraded when the measured resistance is lower than the degradation value. There shall be an algorithm that calculates the degradation offset this based on the measured temperature on the temperature sensor. The degradation algorithm must take into account inrush when heating mat is turned on by implementing a timing offset CFG_DGR_RSTANCE_TMR when heating is turned on. From the time when the heating is started until CFG_DGR_RSTANCE_TMR is reached the degradation requirement does not apply. CFG_DGR_RSTANCE_TMR Default value: one calibratable value 1000 milliseconds... Range: 0x00 to 0xFF (0 to 2550 milliseconds) Resolution: 10 milliseconds | There shall be a calibratable parameter CFG_DGR_RSTANCE_LVL (Configuration Degradation Resistance Level) to control when seat heating mat degradation is applicable and which resistance level to use. CFG_DGR_RSTANCE_LVL Default value: 0x00. Range: 0x00 to 0xFF (0 to 25,5 Ohm) Resolution: 0,1 Ohm If the parameter is set to 0x00 then the ECU does not need to handle seat heating degradation. This option is used when the heating mat protected from hot spots by using an intelligent heating wire. If the parameter is set to a value higher than 0x00 (up to the maximum range) then the ECU shall measure the resistance of the heating mat and turn off the heating mat if the heating mat wire is degraded. The CFG_DGR_RSTANCE_LVL is the value when the heating mat is 20 C°. The wire is degraded when the measured resistance is lower than the degradation value. There shall be an algorithm that calculates the degradation offset this based on the measured temperature on the temperature sensor. The degradation algorithm must take into account inrush when heating mat is turned on by implementing a timing offset CFG_DGR_RSTANCE_TMR when heating is turned on. From the time when the heating is started until CFG_DGR_RSTANCE_TMR is reached the degradation requirement does not apply. CFG_DGR_RSTANCE_TMR Default value: one calibratable value 1000 milliseconds... Range: 0x00 to 0xFF (0 to 2550 milliseconds) Resolution: 10 milliseconds
988542 | Seat heating status feedback | x0400000020B2306E |  | SeatClimaForSecRowRiForSMBX | SeatClimaForSecRowRiForSMBX | (2) | (2) | LC SeatClimaForSecRowRiForSMBX should provide second row right seat heating level status to HMI, RRSS and climate control system. The port SeatHeatgLvlStsRowSecRi2 can indicate seat heating level, including off, level 1, level 2, level 3 as below table. Value SeatHeatgLvlStsRowSecRi2 Description 0x0 Off Second row right seat heating is off status. 0x1 level 1 Second row right seat heating is running in level 1. 0x2 level 2 Second row right seat heating is running in level 2. 0x3 level 3 Second row right seat heating is running in level 3. And SeatClimaForSecRowRiForSMBX should also provide seat heating status to HMI, RRSS and climate control system to indicate second row seat module off, on, error, function limited and energy limited. The port SeatHeatgAvlStsRowSecRi2 can be used to show above second row right seat status. Value SeatHeatgAvlStsRowSecRi2 Description 0x0 None Without seat heating function in the car. 0x0 should be sent out. 0x1 On The car is equipped with seat heating function. And seat is in heating status, 0x1 should be sent out. 0x2 Off The car is equipped with seat heating function. But seat is not in heating status or heating time finished, 0x2 should be sent out. 0x3 Error The car is equipped with seat heating function. Any DTC of seat heating happened, 0x3 should be sent out. Note：send 5s(TBD)，then back to 0x2 off 0x4 Funcationallimit Reserved. 0x5 Energylimit 0x5 should be sent out, if seat heating stop due to desired power consumption SecRowSeatHeatgDesPwrCnsRi2 exceed allowed power consumption SecRowRiSeatHeatgPwrAllwd. Note：send 5 min(TBD)，then back to 0x2 off 0x6 Resvd1 Reserved. 0x7 Resvd2 Reserved. Note:SMBR publish seat heating level and available status should consider allowed power delay time. This signal SeatHeatgLvlStsRowSecRi2 and SeatHeatgAvlStsRowSecRi2 must be maintained for 3 frames after being sent to ensure that the receiving end can receive the signal | LC SeatClimaForSecRowRiForSMBX should provide second row right seat heating level status to HMI, RRSS and climate control system. The port SeatHeatgLvlStsRowSecRi2 can indicate seat heating level, including off, level 1, level 2, level 3 as below table. Value SeatHeatgLvlStsRowSecRi2 Description 0x0 Off Second row right seat heating is off status. 0x1 level 1 Second row right seat heating is running in level 1. 0x2 level 2 Second row right seat heating is running in level 2. 0x3 level 3 Second row right seat heating is running in level 3. And SeatClimaForSecRowRiForSMBX should also provide seat heating status to HMI, RRSS and climate control system to indicate second row seat module off, on, error, function limited and energy limited. The port SeatHeatgAvlStsRowSecRi2 can be used to show above second row right seat status. Value SeatHeatgAvlStsRowSecRi2 Description 0x0 None Without seat heating function in the car. 0x0 should be sent out. 0x1 On The car is equipped with seat heating function. And seat is in heating status, 0x1 should be sent out. 0x2 Off The car is equipped with seat heating function. But seat is not in heating status or heating time finished, 0x2 should be sent out. 0x3 Error The car is equipped with seat heating function. Any DTC of seat heating happened, 0x3 should be sent out. Note：send 5s(TBD)，then back to 0x2 off 0x4 Funcationallimit Reserved. 0x5 Energylimit 0x5 should be sent out, if seat heating stop due to desired power consumption SecRowSeatHeatgDesPwrCnsRi2 exceed allowed power consumption SecRowRiSeatHeatgPwrAllwd. Note：send 5 min(TBD)，then back to 0x2 off 0x6 Resvd1 Reserved. 0x7 Resvd2 Reserved. Note:SMBR publish seat heating level and available status should consider allowed power delay time. This signal SeatHeatgLvlStsRowSecRi2 and SeatHeatgAvlStsRowSecRi2 must be maintained for 3 frames after being sent to ensure that the receiving end can receive the signal | Error置位反馈时长改为5s
988540 | Seat heating stop control | x040000001F305B81 |  | SeatClimaForSecRowRiForSMBX | SeatClimaForSecRowRiForSMBX | (1) | (1) | There are several conditions can stop second row right seat heating function. Customer select off to stop seat heating by HMI or climate control or RRSS. Car mode or usage mode change to the mode that seat climate can not be activated. Second row right seat heating module fault. Energy limitation. New driving cycle. Second row right seat folded. Second row right seat ventilation open. | There are several conditions can stop second row right seat heating function. Customer select off to stop seat heating by HMI or climate control or RRSS. Car mode or usage mode change to the mode that seat climate can not be activated. Second row right seat heating module fault. Energy limitation. New driving cycle. Second row right seat folded. Second row right seat ventilation open.
988543 | Seat heating temperature control | x040000001F3066AF |  | SeatClimaForSecRowRiForSMBX | SeatClimaForSecRowRiForSMBX | (1) | (1) | Second row seat heating target temperature for different level: Level 1 one low calibrate temperature value Level 2 one middle calibrate temperature value Level 3 one high calibrate temperature value Seat heating target temperature realizing need according the graph as below: T1: The temperature sensor acquires the temperature signal at the start of the function. t1: Overshoot heating time. T2: Set temperature for seat heating. T3: Set tenperature plus overshoot temperature for heating. The above parameters should be sent to each seat and calibrated according to different seat cover materials. | Second row seat heating target temperature for different level: Level 1 one low calibrate temperature value Level 2 one middle calibrate temperature value Level 3 one high calibrate temperature value Seat heating target temperature realizing need according the graph as below: T1: The temperature sensor acquires the temperature signal at the start of the function. t1: Overshoot heating time. T2: Set temperature for seat heating. T3: Set tenperature plus overshoot temperature for heating. The above parameters should be sent to each seat and calibrated according to different seat cover materials.
988548 | Seat temperature filtering | x040000001F306704 |  | SeatClimaForSecRowRiForSMBX | SeatClimaForSecRowRiForSMBX | (1) | (1) | Seat temperature for each seat must be low-pass filtered. Filter constants must be calibratable. | Seat temperature for each seat must be low-pass filtered. Filter constants must be calibratable.
988568 | Seat ventilation status feedback | x0400000020B23080 |  | SeatClimaForSecRowRiForSMBX | SeatClimaForSecRowRiForSMBX | (2) | (2) | LC SeatClimaForSecRowRiForSMBX should provide second row right seat ventilation level status to HMI, telematics and climate control system. The port SeatVentnLvlStsRowSecRi2 can indicate seat ventilation level including off, level 1, level 2, level 3 as below table. Value SeatVentnLvlStsRowSecRi2 Description 0x0 Off Second row right seat ventilation is off status. 0x1 level 1 Second row right seat ventilation is running in level 1. 0x2 level 2 Second row right seat ventilation is running in level 2. 0x3 level 3 Second row right seat ventilation is running in level 3. And SeatClimaSecRowRiForSMBX should also provide seat ventilation status to HMI, telematics and climate control system to indicate seat module off, on, error, function limited and energy limited. The port SeatHeatgAvlStsRowSecRi2 can be used to show above seat climatization status. Value SeatHeatgAvlStsRowSecRi2 Description 0x0 None Without seat ventilation function in the car. 0x0 should be sent out. 0x1 On The car is equipped with seat ventilation function. And seat is in ventilation status, 0x1 should be sent out. 0x2 Off The car is equipped with seat ventilation function. But seat is not in ventilation status or ventilation time finished, 0x2 should be sent out. 0x3 Error The car is equipped with seat ventilation function. Any DTC of seat ventilation happened, 0x3 should be sent out. Note：send 5s(TBD)，then back to 0x2 off 0x4 Funcationallimit Reserved. 0x5 Energylimit 0x5 should be sent out, if seat ventilation stop due to desired power consumption SecRowSeatVentnDesPwrCnsRi2 exceed allowed power consumption SecRowRiSeatVentnPwrAllwd. Note：send 5 min(TBD)，then back to 0x2 off 0x6 Resvd1 Reserved. 0x7 Resvd2 Reserved. Note:SMBR publish seat ventialtion level and available status should consider allowed power delay time. This signal SeatVentnLvlStsRowSecRi2 and SeatHeatgAvlStsRowSecRi2 must be maintained for 3 frames after being sent to ensure that the receiving end can receive the signal。 | LC SeatClimaForSecRowRiForSMBX should provide second row right seat ventilation level status to HMI, telematics and climate control system. The port SeatVentnLvlStsRowSecRi2 can indicate seat ventilation level including off, level 1, level 2, level 3 as below table. Value SeatVentnLvlStsRowSecRi2 Description 0x0 Off Second row right seat ventilation is off status. 0x1 level 1 Second row right seat ventilation is running in level 1. 0x2 level 2 Second row right seat ventilation is running in level 2. 0x3 level 3 Second row right seat ventilation is running in level 3. And SeatClimaSecRowRiForSMBX should also provide seat ventilation status to HMI, telematics and climate control system to indicate seat module off, on, error, function limited and energy limited. The port SeatHeatgAvlStsRowSecRi2 can be used to show above seat climatization status. Value SeatHeatgAvlStsRowSecRi2 Description 0x0 None Without seat ventilation function in the car. 0x0 should be sent out. 0x1 On The car is equipped with seat ventilation function. And seat is in ventilation status, 0x1 should be sent out. 0x2 Off The car is equipped with seat ventilation function. But seat is not in ventilation status or ventilation time finished, 0x2 should be sent out. 0x3 Error The car is equipped with seat ventilation function. Any DTC of seat ventilation happened, 0x3 should be sent out. Note：send 5s(TBD)，then back to 0x2 off 0x4 Funcationallimit Reserved. 0x5 Energylimit 0x5 should be sent out, if seat ventilation stop due to desired power consumption SecRowSeatVentnDesPwrCnsRi2 exceed allowed power consumption SecRowRiSeatVentnPwrAllwd. Note：send 5 min(TBD)，then back to 0x2 off 0x6 Resvd1 Reserved. 0x7 Resvd2 Reserved. Note:SMBR publish seat ventialtion level and available status should consider allowed power delay time. This signal SeatVentnLvlStsRowSecRi2 and SeatHeatgAvlStsRowSecRi2 must be maintained for 3 frames after being sent to ensure that the receiving end can receive the signal。 | error置位反馈时长改为5s
988516 | Second row right Seat heating , car configurations | x040000001F2EC61F |  | SeatClimaForSecRowRiForSMBX | SeatClimaForSecRowRiForSMBX | (1) | (1) | Following car configurations defines second row seat heating. Parameter info Parameter values Number Item Value Value comments 181 HEATED REAR SEAT 0x01 Without heated rear seats 0x02 0x03 Heated rear seats 2nd Row right Seat Heating Function Port VehCfgPrm can be used to distinguish the second row seat heating configuration information. If Carconfig HEATED REAR SEAT (CC #181) is set to 0x01 Without heated rear seats, then second row seat heating function is available and all requirement related to second row seat heating should be realized. If Carconfig HEATED REAR SEAT (CC #181) is set to 0x02 Heated rear seats, then second row seat heating function is available and all requirement related to second row seat heating should be realized. When CCP#181=03， The vehicle should have 2nd Row right Seat Heating Function. | Following car configurations defines second row seat heating. Parameter info Parameter values Number Item Value Value comments 181 HEATED REAR SEAT 0x01 Without heated rear seats 0x02 0x03 Heated rear seats 2nd Row right Seat Heating Function Port VehCfgPrm can be used to distinguish the second row seat heating configuration information. If Carconfig HEATED REAR SEAT (CC #181) is set to 0x01 Without heated rear seats, then second row seat heating function is available and all requirement related to second row seat heating should be realized. If Carconfig HEATED REAR SEAT (CC #181) is set to 0x02 Heated rear seats, then second row seat heating function is available and all requirement related to second row seat heating should be realized. When CCP#181=03， The vehicle should have 2nd Row right Seat Heating Function.
988521 | Second row right seat heating availability | x040000001F2EC65C |  | SeatClimaForSecRowRiForSMBX | SeatClimaForSecRowRiForSMBX | (1) | (1) | Normal Factory Transport Crash Dyno Abandon Inactive Convenience Active Driving Second row right seat heating NO Yes, only available for remote climate and remote climate only available in inactive. Yes，if the car is PHEV and EREV HvSysRlySts.HvSysRlySts= 0x1 close or BEV. Yes，if the car is PHEV and EREV HvSysRlySts.HvSysRlySts= 0x1 close or BEV. Yes NO NO NO same with normal Usage mode availability. Climate control system must listen to port VehModMngtGlbSafe1 which publish car mode and usage mode status. In inactive usage mode, only remote seat heating is available. In convenience, active and driving usage mode, seat heating activation should listen to Soft Swtich of HMI and Hard Switch.(priority: Hard Switch > Soft Swtich of HMI) Car mode availability. Only Normal and Dyno car mode is available for second row seat heating. | Normal Factory Transport Crash Dyno Abandon Inactive Convenience Active Driving Second row right seat heating NO Yes, only available for remote climate and remote climate only available in inactive. Yes，if the car is PHEV and EREV HvSysRlySts.HvSysRlySts= 0x1 close or BEV. Yes，if the car is PHEV and EREV HvSysRlySts.HvSysRlySts= 0x1 close or BEV. Yes NO NO NO same with normal Usage mode availability. Climate control system must listen to port VehModMngtGlbSafe1 which publish car mode and usage mode status. In inactive usage mode, only remote seat heating is available. In convenience, active and driving usage mode, seat heating activation should listen to Soft Swtich of HMI and Hard Switch.(priority: Hard Switch > Soft Swtich of HMI) Car mode availability. Only Normal and Dyno car mode is available for second row seat heating.
988518 | Second row right seat heating level | x040000001F2EC63C |  | SeatClimaForSecRowRiForSMBX | SeatClimaForSecRowRiForSMBX | (1) | (1) | SeatClimaForSecRowRiForSMBX shall activate second row right seat heating according to input signal from HMI system via port HmiSeatHeatgForRowSecRi, RRSS via port , SRSM via port SecRowRiHeatgLvl and climate control system via port SeatClimaDurgClima. HmiSeatHeatgForRowSecRi request values(0x0, 0x1, 0x2, 0x3) will send 3 frames, then back to idle(0x7). 0x0 To turn off driver seat heating. 0x1 To activate driver seat level 1 0x2 To activate driver seat level 2 0x3 To activate driver seat level 3 0x4\5\6 无效 0x7 Idle SeatClimaDurgClima 为远程请求信号： 0x0 To turn off second row left seat heating. 0x1 To activate second row left seat heating level 1 0x2 To activate second row left seat heating level 2 0x3 To activate second row left seat heating level 3 Seat heating level is one of the following: OFF Level 1 Level 2 Level 3 There is no fixed order of transitions between states, so it must be possible to enter all states arbitrarily. If level OFF is selected, then the Seat Heating mats connected to this signal shall be shut off. Default state for Seat heating should be set to OFF. If level is X (X != OFF) then the following internal signals must be sent to seat component: SeatHeatSetT= Temperature setpoint SeatHeatCmpStep = Temp overshoot SeatHeatCmpTi= Decay time for overshoot SeatHeatCmd = True. Values is from stored values according to seat heat calibration requirement. | SeatClimaForSecRowRiForSMBX shall activate second row right seat heating according to input signal from HMI system via port HmiSeatHeatgForRowSecRi, RRSS via port , SRSM via port SecRowRiHeatgLvl and climate control system via port SeatClimaDurgClima. HmiSeatHeatgForRowSecRi request values(0x0, 0x1, 0x2, 0x3) will send 3 frames, then back to idle(0x7). 0x0 To turn off driver seat heating. 0x1 To activate driver seat level 1 0x2 To activate driver seat level 2 0x3 To activate driver seat level 3 0x4\5\6 无效 0x7 Idle SeatClimaDurgClima 为远程请求信号： 0x0 To turn off second row left seat heating. 0x1 To activate second row left seat heating level 1 0x2 To activate second row left seat heating level 2 0x3 To activate second row left seat heating level 3 Seat heating level is one of the following: OFF Level 1 Level 2 Level 3 There is no fixed order of transitions between states, so it must be possible to enter all states arbitrarily. If level OFF is selected, then the Seat Heating mats connected to this signal shall be shut off. Default state for Seat heating should be set to OFF. If level is X (X != OFF) then the following internal signals must be sent to seat component: SeatHeatSetT= Temperature setpoint SeatHeatCmpStep = Temp overshoot SeatHeatCmpTi= Decay time for overshoot SeatHeatCmd = True. Values is from stored values according to seat heat calibration requirement.
988520 | Second row right seat heating start control | x040000001F2EC64D |  | SeatClimaForSecRowRiForSMBX | SeatClimaForSecRowRiForSMBX | (1) | (1) | To start seat heating function, seat heating time and level are needed. For HMI system, HmiSeatHeatgForRowSecRi is used to set seat heating level, including off, level 1, level 2 and level 3. For Climate control system, SeatClimaDurgClima is used to control the second row right seat heating level, including off, level 1, level 2 and level 3. SecRowRiHeatgLvl is used to set seat heating level, including off, level 1, level 2 and level 3 from SRSM, and corresponding seat heating level shall be activated. | To start seat heating function, seat heating time and level are needed. For HMI system, HmiSeatHeatgForRowSecRi is used to set seat heating level, including off, level 1, level 2 and level 3. For Climate control system, SeatClimaDurgClima is used to control the second row right seat heating level, including off, level 1, level 2 and level 3. SecRowRiHeatgLvl is used to set seat heating level, including off, level 1, level 2 and level 3 from SRSM, and corresponding seat heating level shall be activated.
988562 | Second row right seat ventilation level | x040000001F306AB6 |  | SeatClimaForSecRowRiForSMBX | SeatClimaForSecRowRiForSMBX | (1) | (1) | SeatClimaForSecRowRiForSMBX shall activate seat ventilation according to input signal from HMI system HmiSeatVentnForRowSecRi, RRSS via port , SRSM via port SecRowRiVentnLvl, and climate control system SeatClimaDurgClima. HmiSeatVentnForRowSecRi request values(0x0, 0x1, 0x2, 0x3) will send 3 frames, then back to idle(0x7). 0x0 To turn off driver seat heating. 0x1 To activate driver seat level 1 0x2 To activate driver seat level 2 0x3 To activate driver seat level 3 0x4\5\6 无效 0x7 Idle SeatClimaDurgClima 为远程请求信号： 0x0 To turn off second row left seat heating. 0x1 To activate second row left seat heating level 1 0x2 To activate second row left seat heating level 2 0x3 To activate second row left seat heating level 3 Seat ventilation level is one of the following: 0% indicates seat ventilation fan speed 0, 100% indicates maximum seat ventilation fan speed. Fan speed corresponding different level as below should be calibrated according to different seats. Back fan and cushion fan speed request should be independent, they shall be calibrated according to comfort and NVH. Back Fan Cushion Fan Level Request Fan Speed / % Level Request Fan Speed / % 0 0% 0 0% level 1 60% (TBD) level 1 60% (TBD) level 2 80% (TBD) level 2 80% (TBD) level 3 100% (TBD) level 3 100% (TBD) If level is changed, both back and cushion fan ramp speed shall be calibratable value. | SeatClimaForSecRowRiForSMBX shall activate seat ventilation according to input signal from HMI system HmiSeatVentnForRowSecRi, RRSS via port , SRSM via port SecRowRiVentnLvl, and climate control system SeatClimaDurgClima. HmiSeatVentnForRowSecRi request values(0x0, 0x1, 0x2, 0x3) will send 3 frames, then back to idle(0x7). 0x0 To turn off driver seat heating. 0x1 To activate driver seat level 1 0x2 To activate driver seat level 2 0x3 To activate driver seat level 3 0x4\5\6 无效 0x7 Idle SeatClimaDurgClima 为远程请求信号： 0x0 To turn off second row left seat heating. 0x1 To activate second row left seat heating level 1 0x2 To activate second row left seat heating level 2 0x3 To activate second row left seat heating level 3 Seat ventilation level is one of the following: 0% indicates seat ventilation fan speed 0, 100% indicates maximum seat ventilation fan speed. Fan speed corresponding different level as below should be calibrated according to different seats. Back fan and cushion fan speed request should be independent, they shall be calibrated according to comfort and NVH. Back Fan Cushion Fan Level Request Fan Speed / % Level Request Fan Speed / % 0 0% 0 0% level 1 60% (TBD) level 1 60% (TBD) level 2 80% (TBD) level 2 80% (TBD) level 3 100% (TBD) level 3 100% (TBD) If level is changed, both back and cushion fan ramp speed shall be calibratable value.
988563 | Second row right seat ventilation start | x040000001F306AE5 |  | SeatClimaForSecRowRiForSMBX | SeatClimaForSecRowRiForSMBX | (1) | (1) | To start second row right seat ventilation function, seat ventilation time and level are needed. For HMI system, HmiSeatVentnForRowSecRi is used to set seat ventilation level, including off, level 1, level 2 and level 3. When LC SeatClimaForSecRowRiForSMBX receive HmiSeatVentnForRowSecRi from Hmi system, corresponding seat ventilation level shall be activated. For climate control system, SeatClimaDurgClima is used to control second row seat ventilation level, including off, level 1, level 2 and level 3. SecRowRiVentnLvl is used to set seat ventilation level, including off, level 1, level 2 and level 3 from SRSM, and corresponding seat ventilation level shall be activated. | To start second row right seat ventilation function, seat ventilation time and level are needed. For HMI system, HmiSeatVentnForRowSecRi is used to set seat ventilation level, including off, level 1, level 2 and level 3. When LC SeatClimaForSecRowRiForSMBX receive HmiSeatVentnForRowSecRi from Hmi system, corresponding seat ventilation level shall be activated. For climate control system, SeatClimaDurgClima is used to control second row seat ventilation level, including off, level 1, level 2 and level 3. SecRowRiVentnLvl is used to set seat ventilation level, including off, level 1, level 2 and level 3 from SRSM, and corresponding seat ventilation level shall be activated.
988564 | Second row right seat ventilation stop control | x040000001F306B06 |  | SeatClimaForSecRowRiForSMBX | SeatClimaForSecRowRiForSMBX | (1) | (1) | There are several conditions can stop seat ventilation function. User select 'off' to stop seat ventilation by HMI or climate control system or RRSS. Car mode or usage mode change to the mode that seat climate can not be activated. Seat ventilation module fault. Energy limitation. New driving cycle. Second row right seat heating open. Second row right seat folded. | There are several conditions can stop seat ventilation function. User select 'off' to stop seat ventilation by HMI or climate control system or RRSS. Car mode or usage mode change to the mode that seat climate can not be activated. Seat ventilation module fault. Energy limitation. New driving cycle. Second row right seat heating open. Second row right seat folded.
988567 | Second row right seat ventilation, car configuration | x040000001F306D07 |  | SeatClimaForSecRowRiForSMBX | SeatClimaForSecRowRiForSMBX | (1) | (1) | Following car configurations defines seat ventilation second row. Parameter info Parameter values Number Item Value Value comments 189 REAR SEAT VENTILATION 0x01 Without rear seat ventilation 0x02 With rear seat ventilation cushion and backrest 0x80 With rear seat ventilation only cushion 0x81 With rear right seat ventilation only cushion 0x83 With rear seat ventilation only backrest Port VehCfgPrm can be used to distinguish front seat ventilation configuration information. If Carconfig REAR SEAT VENTILATION (CC #189) is set to 0x02 With rear seat ventilation cushion and backrest, then second row seat ventilation function are available and all requirements related to second row seat ventilation should be realized. If Carconfig REAR SEAT VENTILATION (CC #189) is set to 0x01 Without rear seat ventilation, then second row seat ventilation function is unavailable and the requirements related to second row seat ventilation can be ignored. If Carconfig REAR SEAT VENTILATION (CC #189) is set to 0x80 With rear seat ventilation only cushion, then second row seat cushion ventilation function is available. If Carconfig REAR SEAT VENTILATION (CC #189) is set to 0x81 With rear right seat ventilation only cushion, then second row right seat cushion ventilation function is available. If Carconfig REAR SEAT VENTILATION (CC #189) is set to 0x83 With rear right seat ventilation only backrest, then second row seat backrest ventilation function is available. | Following car configurations defines seat ventilation second row. Parameter info Parameter values Number Item Value Value comments 189 REAR SEAT VENTILATION 0x01 Without rear seat ventilation 0x02 With rear seat ventilation cushion and backrest 0x80 With rear seat ventilation only cushion 0x81 With rear right seat ventilation only cushion 0x83 With rear seat ventilation only backrest Port VehCfgPrm can be used to distinguish front seat ventilation configuration information. If Carconfig REAR SEAT VENTILATION (CC #189) is set to 0x02 With rear seat ventilation cushion and backrest, then second row seat ventilation function are available and all requirements related to second row seat ventilation should be realized. If Carconfig REAR SEAT VENTILATION (CC #189) is set to 0x01 Without rear seat ventilation, then second row seat ventilation function is unavailable and the requirements related to second row seat ventilation can be ignored. If Carconfig REAR SEAT VENTILATION (CC #189) is set to 0x80 With rear seat ventilation only cushion, then second row seat cushion ventilation function is available. If Carconfig REAR SEAT VENTILATION (CC #189) is set to 0x81 With rear right seat ventilation only cushion, then second row right seat cushion ventilation function is available. If Carconfig REAR SEAT VENTILATION (CC #189) is set to 0x83 With rear right seat ventilation only backrest, then second row seat backrest ventilation function is available.
988565 | Second row seat ventilation availability | x040000001F306B32 |  | SeatClimaForSecRowRiForSMBX | SeatClimaForSecRowRiForSMBX | (1) | (1) | Normal Factory Transport Crash Dyno Abandon Inactive Convenience Active Driving Second row seat ventilation NO Yes, only available for remote climate and remote climate only available in inactive. Yes，if the car is PHEV and HvSysRlySts.HvSysRlySts= 0x1 close or BEV. Yes，if the car is PHEV and HvSysRlySts.HvSysRlySts= 0x1 close or BEV. Yes NO NO NO same with normal Usage mode availability. Climate control system must listen to port VehModMngtGlbSafe1 which publish car mode and usage mode status. In inactive usage mode, only remote seat Ventilation is available. In convenience, active and driving usage mode, seat heating activation should listen to Soft Swtich of HMI and Hard Switch.(priority: Hard Switch > Soft Swtich of HMI) Car mode availability. Only Normal and Dyno car mode is available for second row seat ventilation. | Normal Factory Transport Crash Dyno Abandon Inactive Convenience Active Driving Second row seat ventilation NO Yes, only available for remote climate and remote climate only available in inactive. Yes，if the car is PHEV and HvSysRlySts.HvSysRlySts= 0x1 close or BEV. Yes，if the car is PHEV and HvSysRlySts.HvSysRlySts= 0x1 close or BEV. Yes NO NO NO same with normal Usage mode availability. Climate control system must listen to port VehModMngtGlbSafe1 which publish car mode and usage mode status. In inactive usage mode, only remote seat Ventilation is available. In convenience, active and driving usage mode, seat heating activation should listen to Soft Swtich of HMI and Hard Switch.(priority: Hard Switch > Soft Swtich of HMI) Car mode availability. Only Normal and Dyno car mode is available for second row seat ventilation.
988555 | Stop heating during DCDC reverse pre-charging | x040000001F306946 |  | SeatClimaForSecRowRiForSMBX | SeatClimaForSecRowRiForSMBX | (1) | (1) | 座椅加热时，接收到DCDC反向预充（HvBattPreChrgReq）置为 “1” 时，保持座椅加热功能使能信号状态，输出功率限制为 0。当HvBattPreChrgReq连续置 “1”超过10s，座椅加热功能使能信号关闭； 接收到预充指令信号（HvBattPreChrgReq）置为 “0” 时，恢复座椅加热限制功率。 When seat heating is working, receiving the DCDC reserve pre-charging command HvBattPreChrgReq= 1 OnOff1_On, maintain the seat heating signals enable state (*1), but the heating power should be limited to 0. When continuously HvBattPreChrgReq=1 exceeds 10s(*2), Set SeatHeatgLvlStsRowSecRi2=0 SeatClimaLvl_Off,SeatHeatgAvlStsRowSecRi2=0 StsFd_None, SecRowRiHeatgAutoSts2=0 OffOnErrInvalid_Off. When receiving the DCDC reserve pre-charge command signal HvBattPreChrgReq = 0 OnOff1_Off, restore seat heating power limited.  *1 During period, SeatHeatgLvlStsRowSecRi2, SeatHeatgAvlStsRowSecRi2, SecRowRiHeatgAutoSts2 should keep last value. Request for seat heating from HMI or CCM should also be responsed, and in Auto mode temperature change switching gear should be executed.  (*2) DCDC reserve pre-charging may exceed a maximum of 5s, therefore a 10s timeout fallback is set. | 座椅加热时，接收到DCDC反向预充（HvBattPreChrgReq）置为 “1” 时，保持座椅加热功能使能信号状态，输出功率限制为 0。当HvBattPreChrgReq连续置 “1”超过10s，座椅加热功能使能信号关闭； 接收到预充指令信号（HvBattPreChrgReq）置为 “0” 时，恢复座椅加热限制功率。 When seat heating is working, receiving the DCDC reserve pre-charging command HvBattPreChrgReq= 1 OnOff1_On, maintain the seat heating signals enable state (*1), but the heating power should be limited to 0. When continuously HvBattPreChrgReq=1 exceeds 10s(*2), Set SeatHeatgLvlStsRowSecRi2=0 SeatClimaLvl_Off,SeatHeatgAvlStsRowSecRi2=0 StsFd_None, SecRowRiHeatgAutoSts2=0 OffOnErrInvalid_Off. When receiving the DCDC reserve pre-charge command signal HvBattPreChrgReq = 0 OnOff1_Off, restore seat heating power limited.  *1 During period, SeatHeatgLvlStsRowSecRi2, SeatHeatgAvlStsRowSecRi2, SecRowRiHeatgAutoSts2 should keep last value. Request for seat heating from HMI or CCM should also be responsed, and in Auto mode temperature change switching gear should be executed.  (*2) DCDC reserve pre-charging may exceed a maximum of 5s, therefore a 10s timeout fallback is set.
988549 | Stop heating during seat position adjustment | x040000001F306712 |  | SeatClimaForSecRowRiForSMBX | SeatClimaForSecRowRiForSMBX | (1) | (1) | Seat heating should be temporary pause when customer adjust seat position, and then delay 5s (TBD) resumed for seat heating after seat position request finished. The pause time shall not be included in seat heating timer. This function limit is only available for the seat equipped with electrical adjustment. | Seat heating should be temporary pause when customer adjust seat position, and then delay 5s (TBD) resumed for seat heating after seat position request finished. The pause time shall not be included in seat heating timer. This function limit is only available for the seat equipped with electrical adjustment.
1030239 | Stop heating when NTC feedback is abnormal | x040000002086D7F6 |  | SeatClimaForSecRowRiForSMBX | SeatClimaForSecRowRiForSMBX | (1) | (1) | When the heating is turned on,ECU should automatically cut off the heating output,if any of the following conditions are met: a.Detected that the NTC does not reach the control target signal within T(Time parameters can be calibrated,default 30min); Note:The resistance values of different vehicle type, it is necessary to determine different resistance parameters based on the vehicle. | When the heating is turned on,ECU should automatically cut off the heating output,if any of the following conditions are met: a.Detected that the NTC does not reach the control target signal within T(Time parameters can be calibrated,default 30min); Note:The resistance values of different vehicle type, it is necessary to determine different resistance parameters based on the vehicle. | 新增加热保护策略
988559 | Stop seat heating during seat folding for second row right | x0400000020B23040 |  | SeatClimaForSecRowRiForSMBX | SeatClimaForSecRowRiForSMBX | (2) | (2) | 针对二排右侧座椅配置座椅折叠功能： 座椅折叠时，禁止开启座椅加热。 如果座椅加热已经激活，则关闭座椅加热，折叠恢复后不自动恢复座椅加热，直到收到下一次有效加热请求。 备注：座椅折叠时，诊断可以开启座椅加热。 Seat heating can not be activate,when (CC#684 SECOND ROW Flat and SLIDING==0x04[With Flat and Cushion Diving] &&RowSecRiHeiPosPerc.SeatPosQf==03 && RowSecRiHeiPosPerc.SeatPosPerc!=100%) ¦¦ (HwSeatRowSecRiInclHallEna==1[True] && 0°<RowSecRiInclPosAngle＜60°) ¦¦ (HwSeatRowSecRiInclHallEna==1[False] && RowSecRiInclPosAngle＜60°) If the seat heating is already activated, turn off the seat heating. After folding, the seat heating will not automatically resume until the next valid heating request is received. Note: 1. The auto seat heating will not be reactivated within one driving cycle after being broken by the seat folding. 2. When seat folding, diagnosis can activate the seat heating. | 针对二排右侧座椅配置座椅折叠功能： 座椅折叠时，禁止开启座椅加热。 如果座椅加热已经激活，则关闭座椅加热，折叠恢复后不自动恢复座椅加热，直到收到下一次有效加热请求。 备注：座椅折叠时，诊断可以开启座椅加热。 Seat heating can not be activate,when (CC#684 SECOND ROW Flat and SLIDING==0x04[With Flat and Cushion Diving] &&RowSecRiHeiPosPerc.SeatPosQf==03 && RowSecRiHeiPosPerc.SeatPosPerc!=100%) ¦¦ (HwSeatRowSecRiInclHallEna==1[True] && 0°<RowSecRiInclPosAngle＜60°) ¦¦ (HwSeatRowSecRiInclHallEna==1[False] && RowSecRiInclPosAngle＜60°) If the seat heating is already activated, turn off the seat heating. After folding, the seat heating will not automatically resume until the next valid heating request is received. Note: 1. The auto seat heating will not be reactivated within one driving cycle after being broken by the seat folding. 2. When seat folding, diagnosis can activate the seat heating. | 关联座椅角度判断，折叠时关断加热
988575 | Stop seat ventilation during seat folding for second row right | x0400000020B23079 |  | SeatClimaForSecRowRiForSMBX | SeatClimaForSecRowRiForSMBX | (2) | (2) | 针对二排右侧座椅配置座椅折叠功能： 座椅折叠时，禁止开启座椅通风。 如果座椅通风已经激活，则关闭座椅通风，折叠恢复后不自动恢复座椅通风，直到收到下一次有效通风请求。 备注：座椅折叠时，诊断可以开启座椅通风。 Seat ventilation can not be activate,when (CC#684 SECOND ROW Flat and SLIDING==0x04[With Flat and Cushion Diving] &&RowSecRiHeiPosPerc.SeatPosQf==03 && RowSecRiHeiPosPerc.SeatPosPerc!=100%) ¦¦ (HwSeatRowSecRiInclHallEna==1[True] && 0°<RowSecRiInclPosAngle＜60°) ¦¦ (HwSeatRowSecRiInclHallEna==1[False] && RowSecRiInclPosAngle＜60°) If the seat ventilation is already activated, turn off the seat ventilation. After folding, the seat ventilation will not automatically resume until the next valid ventilation request is received. Note: 1. The auto seat ventilation will not be reactivated within one driving cycle after being broken by the seat folding. 2. When seat folding, diagnosis can activate the seat ventilation. | 针对二排右侧座椅配置座椅折叠功能： 座椅折叠时，禁止开启座椅通风。 如果座椅通风已经激活，则关闭座椅通风，折叠恢复后不自动恢复座椅通风，直到收到下一次有效通风请求。 备注：座椅折叠时，诊断可以开启座椅通风。 Seat ventilation can not be activate,when (CC#684 SECOND ROW Flat and SLIDING==0x04[With Flat and Cushion Diving] &&RowSecRiHeiPosPerc.SeatPosQf==03 && RowSecRiHeiPosPerc.SeatPosPerc!=100%) ¦¦ (HwSeatRowSecRiInclHallEna==1[True] && 0°<RowSecRiInclPosAngle＜60°) ¦¦ (HwSeatRowSecRiInclHallEna==1[False] && RowSecRiInclPosAngle＜60°) If the seat ventilation is already activated, turn off the seat ventilation. After folding, the seat ventilation will not automatically resume until the next valid ventilation request is received. Note: 1. The auto seat ventilation will not be reactivated within one driving cycle after being broken by the seat folding. 2. When seat folding, diagnosis can activate the seat ventilation. | 关联座椅靠背角度，折叠时关断通风
988546 | Temperature Overshoot | x040000001F3066F2 |  | SeatClimaForSecRowRiForSMBX | SeatClimaForSecRowRiForSMBX | (1) | (1) | If the requested heating Level has changed AND the Temperature Overshoot for the requested heating Level is > 0°C AND if the currently measured seat temperature is below 15°C. The ECU shall control the heating mat to a temperature of Set Temperature (25-56°C) + Temperature Overshoot (1-15°C) When the ECU reaches the Set Temperature it shall start a timer. When this timer reaches the value defined in the Time Constant (0-127s) the ECU shall stop the overshoot and control the heating mat to Set Temperature (25-56°C). | If the requested heating Level has changed AND the Temperature Overshoot for the requested heating Level is > 0°C AND if the currently measured seat temperature is below 15°C. The ECU shall control the heating mat to a temperature of Set Temperature (25-56°C) + Temperature Overshoot (1-15°C) When the ECU reaches the Set Temperature it shall start a timer. When this timer reaches the value defined in the Time Constant (0-127s) the ECU shall stop the overshoot and control the heating mat to Set Temperature (25-56°C).
988433 | Temperature control | x040000001F2DC0D0 |  | SeatClimaForSecRowRiForSMBX | SeatClimaForSecRowRiForSMBX | (1) | (1) | The below signals are used to achieve second row right seat heating. SecRowRiSeatHeatSetT : Requested second row right seat heat temperature. SecRowRiSeatHeatCmpStep : Heating compensation, temperature overshoot. SecRowRiSeatHeatCmpTi: Decay time for heating compensation. Second row right seat heat module must control heating mats to achieve wanted temperature without delay. If SecRowRiSeatHeatCmpStep and SecRowRiSeatHeatCmpTi is used, then heating control must control the temperature SecRowRiSeatHeatCmpStep degrees above SecRowRiSeatHeatSetT before controlling against SecRowRiSeatHeatSetT temperature. Decay from compensation to steady state level must be used at SecRowRiSeatHeatCmpTi. | The below signals are used to achieve second row right seat heating. SecRowRiSeatHeatSetT : Requested second row right seat heat temperature. SecRowRiSeatHeatCmpStep : Heating compensation, temperature overshoot. SecRowRiSeatHeatCmpTi: Decay time for heating compensation. Second row right seat heat module must control heating mats to achieve wanted temperature without delay. If SecRowRiSeatHeatCmpStep and SecRowRiSeatHeatCmpTi is used, then heating control must control the temperature SecRowRiSeatHeatCmpStep degrees above SecRowRiSeatHeatSetT before controlling against SecRowRiSeatHeatSetT temperature. Decay from compensation to steady state level must be used at SecRowRiSeatHeatCmpTi.
988438 | Temperature feedback | x040000001F2DC12D |  | SeatClimaForSecRowRiForSMBX | SeatClimaForSecRowRiForSMBX | (1) | (1) | Seat heating mat temperature can be measured and feedback for control module. | Seat heating mat temperature can be measured and feedback for control module.
1031757 | VFC ParkingDrivingClimatization-SecRowRiSeatHeatRequest | x0400000020B052FE |  | SeatClimaForSecRowRiForSMBX | SeatClimaForSecRowRiForSMBX | (1) | (1) | VMM for Seatheating Requirement criteria: Second row right seat heating availability | VMM for Seatheating Requirement criteria: Second row right seat heating availability | 修正VFC激活条件
1031758 | VFC ParkingDrivingClimatization-SecRowRiSeatVentilationRequest | x0400000020B05429 |  | SeatClimaForSecRowRiForSMBX | SeatClimaForSecRowRiForSMBX | (1) | (1) | VMM for Seat ventilation Requirement criteria: Second row seat ventilation availability | VMM for Seat ventilation Requirement criteria: Second row seat ventilation availability | 修正VFC激活条件
988577 | power calculation for seat climatization | x040000001F306EFC |  | SeatClimaForSecRowRiForSMBX | SeatClimaForSecRowRiForSMBX | (1) | (1) | SeatClimaForSecRowRiForSMBX must calculate an estimated power SecRowSeatHeatgDesPwrCnsRi2 and SecRowSeatVentnDesPwrCnsRi2 for seocnd row right seat heating and ventilation. Seat modules will signal when power is activated in heating mat. Actual power SecRowSeatHeatgActlPwrCnsRi2 can be calculated with the following formula, where the momentary power is calculated by multiplying the average of PWM in the latest 60s (one calibratable value) by the PwrRefer. n - - the latest 60s sample times. PwrRefer - - heating mat power calculated by current multiplying by voltage at full PWM duty cycle. If no error exists in seat fans, then power usage for each fan can be estimated as a calibratable value depending of requested speed. And actual power SecRowSeatVentnActlPwrCnsRi2 must also be calculated for second row right seat ventilation. The maximum power consumption for the seat ventilation shall be 50W (TBD). The maximum power consumption for the seat heaters rear shall be 90W (TBD). | SeatClimaForSecRowRiForSMBX must calculate an estimated power SecRowSeatHeatgDesPwrCnsRi2 and SecRowSeatVentnDesPwrCnsRi2 for seocnd row right seat heating and ventilation. Seat modules will signal when power is activated in heating mat. Actual power SecRowSeatHeatgActlPwrCnsRi2 can be calculated with the following formula, where the momentary power is calculated by multiplying the average of PWM in the latest 60s (one calibratable value) by the PwrRefer. n - - the latest 60s sample times. PwrRefer - - heating mat power calculated by current multiplying by voltage at full PWM duty cycle. If no error exists in seat fans, then power usage for each fan can be estimated as a calibratable value depending of requested speed. And actual power SecRowSeatVentnActlPwrCnsRi2 must also be calculated for second row right seat ventilation. The maximum power consumption for the seat ventilation shall be 50W (TBD). The maximum power consumption for the seat heaters rear shall be 90W (TBD).
682282 | AUTO seat heating | x0400000022589B4C | Updated | SeatClimaForThrdRowLe | SeatClimaForThrdRowLe | (9) | (8) | Precondition 1 - CCP meets requirements REQ 532542 Third row left Seat heating , car configurations Activate 1 - HmiSeatHeatAutStrtRowThrdLe == On 2 AND VMM meets requirements REQ 532545 Third row left seat heating availability 3 AND AmbTEstimd.AmbTEstimd ≤ 10℃（TBD） 4 AND CmptmtTFrnt.CmptmtTFrnt ≤ 24℃（TBD） 5 AND Flg AutoActvn = 0 (*1) 6 AND SeatOccptAtRowThrdLeSnsSts2 = 0：OKNokDi_OK 传感器信号可用 AND SeatOccptAtRowThrdLe2 = 2：OccptPreSt1_OccptPrsnt : 该座位有人 7 AND SeatHeatgLvlStsRowThrdLe = off Deactivate 1 HmiSeatHeatAutStrtRowThrdLe = Off 2 OR 激活总计时达30min（TBD） 3 OR CmptmtTFrnt.CmptmtTFrnt ＞ 26℃（TBD） 4 OR 故障、能量限制、通风互斥、VMM不满足、座椅折叠 与REQ 532548 Seat heating stop control中部分条件同义 5 OR SeatOccptAtRowThrdLeSnsSts2 = 0：OKNokDi_OK 传感器信号可用 AND SeatOccptAtRowThrdLe2= 1：OccptPreSt1_OccptNotPrsnt : 该座位无人 for 2min（TBD） 6 OR HmiSeatHeatgForRowThrdLe or Switch request(REQ682283) is changed to off\lvl1\lvl2\lvl3 Action No. Condition Action 1 Activate 根据内温选择挡位，升降挡设置2℃（TBD）回滞区间； 各挡位单独计时，超时后降档。 计时判断优先级高于内温判断 内温区间（TBD） CmptmtTFrnt.CmptmtTFrnt 执行挡位 SeatHeatgLvlStsRowThrdLe 降档计时（TBD） 15℃以下 Lvl3 10min 15-20℃ Lvl2 10min 20℃以上 Lvl1 - （2℃回滞） 2 Flg AutoActvn = 1 (*1) 3 ThrdRowLeHeatgAutoSts = on 4 Deactivate NO.5 占位无人 Flg AutoActvn = 0 (*1) 5 Deactivate ThrdRowLeHeatgAutoSts = off · *1 Flg AutoActvn ：Auto激活标志位；仅用于本需求； value Description logic 0 可激活 auto heating has not been activated in new driving cycel(Note1) OR HmiSeatHeatAutStrtRowThrdLe from off to on OR refer to Deactivate Action No.4 1 不再次激活 refer to Action No.2 · *2 IF 2 seconds after the VMM is satisfied AND CmptmtTFrnt.CmptmtTFrntQf != 0x3 SnsrDataOk OR AmbTEstimd.AmbTEstimdQf != 0x1 SnsrDataOk, ThrdRowLeHeatgAutoSts should be set to 0x2 error Note: 1. Auto seat heating function only could be activeated once in one driving cycel unless the activable flag is re-satisfied(Flg AutoActvn==0). A new driving cycle is initiated, i.e. VehModMngtGlbSafe1_UsgModSts1 from (Inactive¦¦Abdnd) change to (Cnvinc¦¦Actv ¦¦ Drvr). | Precondition 1 - CCP meets requirements REQ 532542 Third row left Seat heating , car configurations Activate 1 - HmiSeatHeatAutStrtRowThrdLe == On 2 AND VMM meets requirements REQ 532545 Third row left seat heating availability 3 AND AmbTEstimd.AmbTEstimd ≤ 10℃（TBD） 4 AND CmptmtTFrnt.CmptmtTFrnt ≤ 24℃（TBD） 5 AND Flg AutoActvn = 0 (*1) 6 AND SeatOccptAtRowThrdLeSnsSts2 = 0：OKNokDi_OK 传感器信号可用 AND SeatOccptAtRowThrdLe2 = 2：OccptPreSt1_OccptPrsnt : 该座位有人 7 AND SeatHeatgLvlStsRowThrdLe = off Deactivate 1 HmiSeatHeatAutStrtRowThrdLe = Off 2 OR 激活总计时达30min（TBD） 3 OR CmptmtTFrnt.CmptmtTFrnt ＞ 26℃（TBD） 4 OR 故障、能量限制、通风互斥、VMM不满足、座椅折叠 与REQ 532548 Seat heating stop control中部分条件同义 5 OR SeatOccptAtRowThrdLeSnsSts2 = 0：OKNokDi_OK 传感器信号可用 AND SeatOccptAtRowThrdLe2= 1：OccptPreSt1_OccptNotPrsnt : 该座位无人 for 2min（TBD） 6 OR HmiSeatHeatgForRowThrdLe or Switch request(REQ682283) is changed to off\lvl1\lvl2\lvl3 Action No. Condition Action 1 Activate 根据内温选择挡位，升降挡设置2℃（TBD）回滞区间； 各挡位单独计时，超时后降档。 计时判断优先级高于内温判断 内温区间（TBD） CmptmtTFrnt.CmptmtTFrnt 执行挡位 SeatHeatgLvlStsRowThrdLe 降档计时（TBD） 15℃以下 Lvl3 10min 15-20℃ Lvl2 10min 20℃以上 Lvl1 - （2℃回滞） 2 Flg AutoActvn = 1 (*1) 3 ThrdRowLeHeatgAutoSts = on 4 Deactivate NO.5 占位无人 Flg AutoActvn = 0 (*1) 5 Deactivate ThrdRowLeHeatgAutoSts = off · *1 Flg AutoActvn ：Auto激活标志位；仅用于本需求； value Description logic 0 可激活 auto heating has not been activated in new driving cycel(Note1) OR HmiSeatHeatAutStrtRowThrdLe from off to on OR refer to Deactivate Action No.4 1 不再次激活 refer to Action No.2 · *2 IF 2 seconds after the VMM is satisfied AND CmptmtTFrnt.CmptmtTFrntQf != 0x3 SnsrDataOk OR AmbTEstimd.AmbTEstimdQf != 0x1 SnsrDataOk, ThrdRowLeHeatgAutoSts should be set to 0x2 error Note: 1. Auto seat heating function only could be activeated once in one driving cycel unless the activable flag is re-satisfied(Flg AutoActvn==0). A new driving cycle is initiated, i.e. VehModMngtGlbSafe1_UsgModSts1 changes from "abandon" to any other value and then changes back to "abandon" again. | 更改一个驾驶循环定义，由回到abandoned改为inactive及以下
987351 | Auto seat ventilation for third row seat left | x0400000022589BA1 | Updated | SeatClimaForThrdRowLe | SeatClimaForThrdRowLe | (4) | (3) | Precondition 1 - CCP meets requirements REQ532582 Third row left seat ventilation, car configuration Activate 1 - HmiSeatVentAutStrtRowThrdLe = On 2 AND VMM meets requirements REQ532579 Third row seat ventilation availability 3 AND AmbTEstimd.AmbTEstimd ＞ 26℃ 4 AND CmptmtTFrnt.CmptmtTFrnt ＞ 24℃ 5 AND Flg AutoActvn = 0 (*1) 6 AND SeatOccptAtRowThrdLeSnsSts2 = 0：OKNokDi_OK 传感器信号可用 AND SeatOccptAtRowThrdLe2 = 2：OccptPreSt1_OccptPrsnt : 该座位有人 7 AND ThrdRowLeVentnAutoSts = 0x0 off 8 AND HmiSeatVentnForRowThrdLe request off Deactivate 1 HmiSeatVentAutStrtRowThrdLe = Off 2 OR 本次激活时长达3h 3 OR CmptmtTFrnt.CmptmtTFrnt ＜ 20℃ 4 OR 故障 or 能量限制 or 加热互斥 or VMM不满足 与REQ532574Third row left seat ventilation stop control中部分条件同义 5 OR SeatOccptAtRowThrdLeSnsSts2 = 0：OKNokDi_OK 传感器信号可用 (*2) AND SeatOccptAtRowThrdLe2 = 1：OccptPreSt1_OccptNotPrsnt : 该座位无人 for 2min（TBD） 6 OR HmiSeatVentnForRowThrdLe is changed to off\lvl1\lvl2\lvl3 Action No. Condition Action 1 Activate - 根据内温选择挡位，升降挡设置2℃回滞区间； 内温区间（TBD） CmptmtTFrnt.CmptmtTFrnt 执行挡位 SeatVentnLvlStsRowThrdLe 28℃以上 Lvl3 26-28℃ Lvl2 26℃以下 Lvl1 （2℃回滞） 2 Flg AutoActvn = 1 (*1) 3 ThrdRowLeVentnAutoSts = 0x0 on 4 Deactivate NO.5占位无人 Flg AutoActvn = 0 (*1) 5 ALL ThrdRowLeVentnAutoSts = 0x0 off  *1 Flg AutoActvn ：Auto激活标志位；仅用于本需求； value Description condition 0 可激活（尚未激活） auto heating has not been activated in new driving cycel(Note1) ORHmiSeatVentAutStrtRowThrdLe from off to on OR refer to Deactivate Action No.4 1 不再次激活（已激活过） refer to activate Action No.2 · *2 IF 2 seconds after the VMM is satisfied AND CmptmtTFrnt.CmptmtTFrntQf != 0x3 SnsrDataOk OR AmbTEstimd.AmbTEstimdQf != 0x1 SnsrDataOk, ThrdRowLeVentnAutoSts should be set to 0x2 error Note: 1. Auto seat heating function only could be activeated once in one driving cycel unless the activable flag is re-satisfied(Flg AutoActvn==0). A new driving cycle is initiated, i.e. VehModMngtGlbSafe1_UsgModSts1 from (Inactive¦¦Abdnd) change to (Cnvinc¦¦Actv ¦¦ Drvr). | Precondition 1 - CCP meets requirements REQ532582 Third row left seat ventilation, car configuration Activate 1 - HmiSeatVentAutStrtRowThrdLe = On 2 AND VMM meets requirements REQ532579 Third row seat ventilation availability 3 AND AmbTEstimd.AmbTEstimd ＞ 26℃ 4 AND CmptmtTFrnt.CmptmtTFrnt ＞ 24℃ 5 AND Flg AutoActvn = 0 (*1) 6 AND SeatOccptAtRowThrdLeSnsSts2 = 0：OKNokDi_OK 传感器信号可用 AND SeatOccptAtRowThrdLe2 = 2：OccptPreSt1_OccptPrsnt : 该座位有人 7 AND ThrdRowLeVentnAutoSts = 0x0 off 8 AND HmiSeatVentnForRowThrdLe request off Deactivate 1 HmiSeatVentAutStrtRowThrdLe = Off 2 OR 本次激活时长达3h 3 OR CmptmtTFrnt.CmptmtTFrnt ＜ 20℃ 4 OR 故障 or 能量限制 or 加热互斥 or VMM不满足 与REQ532574Third row left seat ventilation stop control中部分条件同义 5 OR SeatOccptAtRowThrdLeSnsSts2 = 0：OKNokDi_OK 传感器信号可用 (*2) AND SeatOccptAtRowThrdLe2 = 1：OccptPreSt1_OccptNotPrsnt : 该座位无人 for 2min（TBD） 6 OR HmiSeatVentnForRowThrdLe is changed to off\lvl1\lvl2\lvl3 Action No. Condition Action 1 Activate - 根据内温选择挡位，升降挡设置2℃回滞区间； 内温区间（TBD） CmptmtTFrnt.CmptmtTFrnt 执行挡位 SeatVentnLvlStsRowThrdLe 28℃以上 Lvl3 26-28℃ Lvl2 26℃以下 Lvl1 （2℃回滞） 2 Flg AutoActvn = 1 (*1) 3 ThrdRowLeVentnAutoSts = 0x0 on 4 Deactivate NO.5占位无人 Flg AutoActvn = 0 (*1) 5 ALL ThrdRowLeVentnAutoSts = 0x0 off  *1 Flg AutoActvn ：Auto激活标志位；仅用于本需求； value Description condition 0 可激活（尚未激活） auto heating has not been activated in new driving cycel(Note1) ORHmiSeatVentAutStrtRowThrdLe from off to on OR refer to Deactivate Action No.4 1 不再次激活（已激活过） refer to activate Action No.2 · *2 IF 2 seconds after the VMM is satisfied AND CmptmtTFrnt.CmptmtTFrntQf != 0x3 SnsrDataOk OR AmbTEstimd.AmbTEstimdQf != 0x1 SnsrDataOk, ThrdRowLeVentnAutoSts should be set to 0x2 error Note: 1. Auto seat heating function only could be activeated once in one driving cycel unless the activable flag is re-satisfied(Flg AutoActvn==0). A new driving cycle is initiated, i.e. VehModMngtGlbSafe1_UsgModSts1 changes from "abandon" to any other value and then changes back to "abandon" again. | 更改一个驾驶循环定义，由回到abandoned改为inactive及以下
849295 | Command signals priority for third row left seat heating. | x040000001AB15EB6 |  | SeatClimaForThrdRowLe | SeatClimaForThrdRowLe | 3.0-24R3(1) | 3.0-24R3(1) | Port HmiSeatHeatgForRowThrdLe indicates customer request on IHU/DHU and HARD WIRE SWITCH via port SMXThrdRowLeSeatHeatgBtn(REQ682283) or , and LIN SWITCH via port ThrdRowLeSeatHeatgBtn.(REQ682283) indicates customer request and ThirdSeatHeatLe(From useinput subsystem). SeatClimaDurgClimaHmiSeatHeatgForRowThrdLe indicates automatical request from CCM According to Req(Third row left seat heating availability), SeatClimaDurgClimaHmiSeatHeatgForRowThrdLe is only avialble in inactive, and HmiSeatHeatgForRowThrdLe or SMXThrdRowLeSeatHeatgBtn or ThrdRowLeSeatHeatgBtn or ThirdSeatHeatLe are avialble in convience or active or driving. Priority: switch (SMXThrdRowLeSeatHeatgBtn or ThrdRowLeSeatHeatgBtn or ThirdSeatHeatLe) > IHU/DHU (HmiSeatHeatgForRowThrdLe) | Port HmiSeatHeatgForRowThrdLe indicates customer request on IHU/DHU and HARD WIRE SWITCH via port SMXThrdRowLeSeatHeatgBtn(REQ682283) or , and LIN SWITCH via port ThrdRowLeSeatHeatgBtn.(REQ682283) indicates customer request and ThirdSeatHeatLe(From useinput subsystem). SeatClimaDurgClimaHmiSeatHeatgForRowThrdLe indicates automatical request from CCM According to Req(Third row left seat heating availability), SeatClimaDurgClimaHmiSeatHeatgForRowThrdLe is only avialble in inactive, and HmiSeatHeatgForRowThrdLe or SMXThrdRowLeSeatHeatgBtn or ThrdRowLeSeatHeatgBtn or ThirdSeatHeatLe are avialble in convience or active or driving. Priority: switch (SMXThrdRowLeSeatHeatgBtn or ThrdRowLeSeatHeatgBtn or ThirdSeatHeatLe) > IHU/DHU (HmiSeatHeatgForRowThrdLe) | 增加优先级需求
146007 | Diagnostics of seats | x0400000002A99016 |  | SeatClimaForThrdRowLe | SeatClimaForThrdRowLe | (3) | (3) | For the rear seat heating modules, in shall be possible to read out the following information through diagnostics: Fault status of seat heater (FltStsOfSeatHeatg) Seat heat hard fault (SeatHeatFIHard) Fault status of heating temp sensor (SeatHeatFltTSts) Actual temperature within seat heater (TOfSeatHeat) Heating status (SeatHeatActv) ECU status (FltStsForEcu) It shall be possible to turn on/off and control the seat heaters and fans through diagnostics. | For the rear seat heating modules, in shall be possible to read out the following information through diagnostics: Fault status of seat heater (FltStsOfSeatHeatg) Seat heat hard fault (SeatHeatFIHard) Fault status of heating temp sensor (SeatHeatFltTSts) Actual temperature within seat heater (TOfSeatHeat) Heating status (SeatHeatActv) ECU status (FltStsForEcu) It shall be possible to turn on/off and control the seat heaters and fans through diagnostics.
146005 | Diagnostics of seats | x0400000002A9900C |  | SeatClimaForThrdRowLe | SeatClimaForThrdRowLe | (3) | (3) | For seat heating modules, it shall be possible to read out the following information through diagnostics: Fault status of seat heater Seat heat hard fault Fault status of heating temp sensor Actual temperature within seat heater Heating status (On/Off/Levels) It shall be possible to turn on/off and control the seat heaters and fans through diagnostics. | For seat heating modules, it shall be possible to read out the following information through diagnostics: Fault status of seat heater Seat heat hard fault Fault status of heating temp sensor Actual temperature within seat heater Heating status (On/Off/Levels) It shall be possible to turn on/off and control the seat heaters and fans through diagnostics.
239185 | Fan failure detection | x04000000033D3F5D |  | SeatClimaForThrdRowLe | SeatClimaForThrdRowLe | (1) | (1) | Component must monitor cushion and back fan for possible failures. If failure is detected then normal control can be resumed when failure is no longer present. Both cushion and back fan fault as below can be read out by diagnostic tools and corresponding DTCs should be stored. Open circuit error Short to GND error Short to Batt error Backrest fan failure Seat cushion fan failure | Component must monitor cushion and back fan for possible failures. If failure is detected then normal control can be resumed when failure is no longer present. Both cushion and back fan fault as below can be read out by diagnostic tools and corresponding DTCs should be stored. Open circuit error Short to GND error Short to Batt error Backrest fan failure Seat cushion fan failure
239206 | Fan speed conversion | x04000000033D57D6 |  | SeatClimaForThrdRowLe | SeatClimaForThrdRowLe | (1) | (1) | The requested speed fan signal can be taken over one to one into the duty cycle to control the fan speed. this means 0-100% signal value shall be convert to 0-100% PWM duty cycle. The fan control output shall be set according to the signal value: Value PWM level RPM 0 tbd off 1 tbd tbd 2 tbd tbd 3 tbd tbd 4 tbd tbd 5 tbd tbd 6 tbd tbd 7 tbd tbd | The requested speed fan signal can be taken over one to one into the duty cycle to control the fan speed. this means 0-100% signal value shall be convert to 0-100% PWM duty cycle. The fan control output shall be set according to the signal value: Value PWM level RPM 0 tbd off 1 tbd tbd 2 tbd tbd 3 tbd tbd 4 tbd tbd 5 tbd tbd 6 tbd tbd 7 tbd tbd
532537 | Functional DTC and diagnostic | x040000000B558CBC |  | SeatClimaForThrdRowLe | SeatClimaForThrdRowLe | (1) | (1) | There shall be DTCs for third row left seat heating. The belows DTCs shall be set when the error is detected. So it can be knew by diagnostic tools what error the seat heater is. Temperature sensor failure Heater mat failure Third Row Left Seat Heater Component shall be able to detect the following possible failures on heating mat: Open Circuit. Over current. Short Circuit To Batt. Short Circuit To GND. Overheat. The component shall be able to detect the following errors on the temperature sensor: Short Circuit to Battery / Open Circuit Short Circuit to Ground Input out of range (if not covered by SCG/SCB) It shall be possible to read out the error and status information via diagnostics. And also, seat heating level can be controlled via diagnostics. | There shall be DTCs for third row left seat heating. The belows DTCs shall be set when the error is detected. So it can be knew by diagnostic tools what error the seat heater is. Temperature sensor failure Heater mat failure Third Row Left Seat Heater Component shall be able to detect the following possible failures on heating mat: Open Circuit. Over current. Short Circuit To Batt. Short Circuit To GND. Overheat. The component shall be able to detect the following errors on the temperature sensor: Short Circuit to Battery / Open Circuit Short Circuit to Ground Input out of range (if not covered by SCG/SCB) It shall be possible to read out the error and status information via diagnostics. And also, seat heating level can be controlled via diagnostics.
239190 | Handing of Fan Element Errors | x0400000020B22DB7 |  | SeatClimaForThrdRowLe | SeatClimaForThrdRowLe | (2) | (2) | When an error occurs on the seat back or cushion fan mat then the seat fan shall be turned off until the ECU has received an external request to stop the seat fan (PWM is Off) and start it again (PWM is On) . If ten attempts have been made during one driving cycle and each attempt has failed the ECU shall not attempt to start the seat fan again until there is a new driving cycle. | When an error occurs on the seat back or cushion fan mat then the seat fan shall be turned off until the ECU has received an external request to stop the seat fan (PWM is Off) and start it again (PWM is On) . If ten attempts have been made during one driving cycle and each attempt has failed the ECU shall not attempt to start the seat fan again until there is a new driving cycle. | retry 次数更新为10次
146004 | Handing of Heating Element Errors | x0400000020B22DA2 |  | SeatClimaForThrdRowLe | SeatClimaForThrdRowLe | (4) | (4) | When an error occurs on the seat heating mat then the seat heating shall be turned off until the ECU has received an external request to stop the seat heating (heating mat is off) and start it again (heating mat level 1, 2 or 3). If ten attempts have been made during one driving cycle and each attempt has failed the ECU shall not attempt to start the seat heating again until there is a new driving cycle. Note:A new driving cycle is initiated, i.e. UsgModSts1 changes from "abandon" to any other value and then changes back to "abandon" again. | When an error occurs on the seat heating mat then the seat heating shall be turned off until the ECU has received an external request to stop the seat heating (heating mat is off) and start it again (heating mat level 1, 2 or 3). If ten attempts have been made during one driving cycle and each attempt has failed the ECU shall not attempt to start the seat heating again until there is a new driving cycle. Note:A new driving cycle is initiated, i.e. UsgModSts1 changes from "abandon" to any other value and then changes back to "abandon" again. | retry 次数更新为10次
532536 | Heater failure detection | x040000000B558CA8 |  | SeatClimaForThrdRowLe | SeatClimaForThrdRowLe | (1) | (1) | <<Template Note: To print in A4 format the width of the description field content (pictures and tables) must be limited to 17 cm.>> Third Row Left Seat Heater Component shall be able to detect the following possible failures on heating mat: Open Circuit. Over current. Short Circuit To Batt. Short Circuit To GND. The component shall be able to detect the following errors on the temperature sensor: Short Circuit to Battery / Open Circuit Short Circuit to Ground Input out of range (if not covered by SCG/SCB) When a fault is detected, heater must be shut off. If fault is detected in sensor or component, normal control can be resumed when failure is no longer present. If failure occurred in element, component must wait for error reset. Seat heating request shall be inhibited until next driving cycle when the error is persistent and not recoverable without external intervention. If there is an error with a seat heating mat’s temperature sensor then the seat heating element that is using this temperature sensor must be turned OFF and shall not be allowed to start. | <<Template Note: To print in A4 format the width of the description field content (pictures and tables) must be limited to 17 cm.>> Third Row Left Seat Heater Component shall be able to detect the following possible failures on heating mat: Open Circuit. Over current. Short Circuit To Batt. Short Circuit To GND. The component shall be able to detect the following errors on the temperature sensor: Short Circuit to Battery / Open Circuit Short Circuit to Ground Input out of range (if not covered by SCG/SCB) When a fault is detected, heater must be shut off. If fault is detected in sensor or component, normal control can be resumed when failure is no longer present. If failure occurred in element, component must wait for error reset. Seat heating request shall be inhibited until next driving cycle when the error is persistent and not recoverable without external intervention. If there is an error with a seat heating mat’s temperature sensor then the seat heating element that is using this temperature sensor must be turned OFF and shall not be allowed to start.
532552 | Over temperature protection | x040000001E38DAE9 |  | SeatClimaForThrdRowLe | SeatClimaForThrdRowLe | 3.0 25R1(2) | 3.0 25R1(2) | <<Template Note: To print in A4 format the width of the description field content (pictures and tables) must be limited to 17 cm.>> If the measured seat heating temperature on the NTC exceeds CFG_OVERRIDE_TEMP °C continuously for more than CFG_OVERRIDE_TIME minutes then the Seat Module shall start to regulate temperature below CFG_OVERRIDE_TEMP °C. The default values are: CFG_OVERRIDE_TEMP = 73 °C CFG_OVERRIDE_TIME = 5 minutes The values shall be stored in a parameter file so that they can be modified when needed. | <<Template Note: To print in A4 format the width of the description field content (pictures and tables) must be limited to 17 cm.>> If the measured seat heating temperature on the NTC exceeds CFG_OVERRIDE_TEMP °C continuously for more than CFG_OVERRIDE_TIME minutes then the Seat Module shall start to regulate temperature below CFG_OVERRIDE_TEMP °C. The default values are: CFG_OVERRIDE_TEMP = 73 °C CFG_OVERRIDE_TIME = 5 minutes The values shall be stored in a parameter file so that they can be modified when needed. | 更新需求过温保护值，软件已实现
532561 | Power limitation | x040000000C580ED0 |  | SeatClimaForThrdRowLe | SeatClimaForThrdRowLe | (2) | (2) | <<Template Note: To print in A4 format the width of the description field content (pictures and tables) must be limited to 17 cm.>> Third row seat component must listen to ThrdRowLeSeatHeatgPwrAllwd and ThrdRowLeSeatVentnPwrAllwd signal sent from CCM. Only when allowed power is higher than or equal to desired power, can seat heating or seat ventilation be activated. But there is about 2000 ms delay from VMM dynamic power management and about 700 ms delay from CAN bus when desired power increasing, so both allowed power delay time and network delay time should be considered when seat heating and ventilation activated or changing level. When seat module receive heating or ventilation level request from HMI (using port HmiSeatHeatgForRowThrdLe or HmiSeatVentnForRowThrdLe ) and telematics (using port SeatClimaDurgClimaHmiSeatHeatgForRowThrdLe or SeatClimaDurgClimaHmiSeatVentnForRowThrdLe), seat module should response corresponding level status immediately via port SeatHeatgLvlStsRowThrdLe and SeatVentnLvlStsRowThrdLe without any delay although seat heating or ventilation may not be activated successfully due to power limited. And virtual seat heating or ventilation actual level and status should be kept until desired power is allowed. If ThrdRowLeSeatHeatgPwrAllwd is continuously lower than ThrdRowSeatHeatgDesPwrCnsLe exceed ThrdRowLeSeatHeatgPwrDelayTi (one calibratable time, default 10s), third row left seat heating should stop, and then SeatHeatgAvlStsRowThrdLe == 0x05 and SeatHeatgLvlStsRowThrdLe == 0x0 Off should be published. During the waiting time, the request seat heating level should be realized once desired power is allowed. If ThrdRowLeSeatVentnPwrAllwd is continuously lower than ThrdRowSeatVentnDesPwrCnsLe exceed ThrdRowLeSeatVentPwrDelayTi (one calibratable time, default 10s), third row left seat ventilation should stop, and then SeatVentnAvlStsRowThrdLe == 0x05 and SeatVentnLvlStsRowThrdLe == 0x0 Off should be published. During the waiting time, the request seat ventilation level should be realized once desired power is allowed. If desired power is not allowed unexpectedly after seat heating or ventilation is normally activated as request level, seat heating or ventilation should stop right now. And it can be restored when desired power is allowed again within one calibratable time ThrdRowLeSeatAntiShakeTi (default 10s). If the stop time under ThrdRowLeSeatAntiShakeTi, SMT should still report current heating or ventilation level by SeatHeatgLvlStsRowThrdLe or SeatVentnLvlStsRowThrdLe in accordance with request level and report SeatHeatgAvlStsRowThrdLe or SeatVentnAvlStsRowThrdLe as 0x1 On status. If the stop time is equal to or exceed ThrdRowLeSeatAntiShakeTi , third row left seat heating or ventilation should stop and publish 0x0 off in SeatHeatgLvlStsRowThrdLe or SeatVentnLvlStsRowThrdLe and 0x05 in SeatHeatgAvlStsRowThrdLe or SeatVentnAvlStsRowThrdLe. . | <<Template Note: To print in A4 format the width of the description field content (pictures and tables) must be limited to 17 cm.>> Third row seat component must listen to ThrdRowLeSeatHeatgPwrAllwd and ThrdRowLeSeatVentnPwrAllwd signal sent from CCM. Only when allowed power is higher than or equal to desired power, can seat heating or seat ventilation be activated. But there is about 2000 ms delay from VMM dynamic power management and about 700 ms delay from CAN bus when desired power increasing, so both allowed power delay time and network delay time should be considered when seat heating and ventilation activated or changing level. When seat module receive heating or ventilation level request from HMI (using port HmiSeatHeatgForRowThrdLe or HmiSeatVentnForRowThrdLe ) and telematics (using port SeatClimaDurgClimaHmiSeatHeatgForRowThrdLe or SeatClimaDurgClimaHmiSeatVentnForRowThrdLe), seat module should response corresponding level status immediately via port SeatHeatgLvlStsRowThrdLe and SeatVentnLvlStsRowThrdLe without any delay although seat heating or ventilation may not be activated successfully due to power limited. And virtual seat heating or ventilation actual level and status should be kept until desired power is allowed. If ThrdRowLeSeatHeatgPwrAllwd is continuously lower than ThrdRowSeatHeatgDesPwrCnsLe exceed ThrdRowLeSeatHeatgPwrDelayTi (one calibratable time, default 10s), third row left seat heating should stop, and then SeatHeatgAvlStsRowThrdLe == 0x05 and SeatHeatgLvlStsRowThrdLe == 0x0 Off should be published. During the waiting time, the request seat heating level should be realized once desired power is allowed. If ThrdRowLeSeatVentnPwrAllwd is continuously lower than ThrdRowSeatVentnDesPwrCnsLe exceed ThrdRowLeSeatVentPwrDelayTi (one calibratable time, default 10s), third row left seat ventilation should stop, and then SeatVentnAvlStsRowThrdLe == 0x05 and SeatVentnLvlStsRowThrdLe == 0x0 Off should be published. During the waiting time, the request seat ventilation level should be realized once desired power is allowed. If desired power is not allowed unexpectedly after seat heating or ventilation is normally activated as request level, seat heating or ventilation should stop right now. And it can be restored when desired power is allowed again within one calibratable time ThrdRowLeSeatAntiShakeTi (default 10s). If the stop time under ThrdRowLeSeatAntiShakeTi, SMT should still report current heating or ventilation level by SeatHeatgLvlStsRowThrdLe or SeatVentnLvlStsRowThrdLe in accordance with request level and report SeatHeatgAvlStsRowThrdLe or SeatVentnAvlStsRowThrdLe as 0x1 On status. If the stop time is equal to or exceed ThrdRowLeSeatAntiShakeTi , third row left seat heating or ventilation should stop and publish 0x0 off in SeatHeatgLvlStsRowThrdLe or SeatVentnLvlStsRowThrdLe and 0x05 in SeatHeatgAvlStsRowThrdLe or SeatVentnAvlStsRowThrdLe. .
239208 | Propulsion type, car configuration | x0400000014C3B913 |  | SeatClimaForThrdRowLe | SeatClimaForThrdRowLe | 3.0 23R4(2) | 3.0 23R4(2) | Following car configurations defines propulsion. Parameter info Parameter values Number Item Value Value comments 13 PROPULSION TYPE 01 Combustion engine only 02 Hybrid vehicle 03 Plugin hybrid vehicle 04 Battery electric vehicle 80 MHEV 81 Extended range electric vehicles 22 START DEVICE DIM need to know to be able to show correct start related message that mention the type of start device. 01 Start knob two rotation directions 02 Start knob one rotation direction 03 Start button 04 No Physical device （no Start botton） Port broken reference can be used to distinguish Propulsion type configuration information. If Carconfig PROPULSION TYPE (CC #13) is set to 0x01 Combustion engine only, then port broken reference is used to judge if seat heating or ventilation can be activated. If Carconfig PROPULSION TYPE (CC #13) is set to 0x02 Hybrid vehicle, then port broken reference is used to judge if seat heating or ventilation can be activated. If Carconfig PROPULSION TYPE (CC #13) is set to 0x03 Plugin hybrid vehicle, then port broken reference is used to judge if seat heating or ventilation can be activated. If Carconfig PROPULSION TYPE (CC #13) is set to 0x04 Battery electric vehicle, then port broken reference is used to judge if seat heating or ventilation can be activated. If Carconfig PROPULSION TYPE (CC #13) is set to 0x80 MHEV, then port broken reference is used to judge if seat heating or ventilation can be activated. If Carconfig PROPULSION TYPE (CC #13) is set to 0x81 Extended range electric vehicles, then port broken reference is used to judge if seat heating or ventilation can be activated. Besides, seat heating or seat ventilation can not be activated if HvSysRlySts != 0x1 Clsd when usagemode is convenience or active for PHEV/HEV. Note:CCP#13==03 and CCP#22==04 means PHEV propulsion type with high battary volume （no SSB button）. CCP#13 PROPULSION TYPE, value 0x04 BEV, means BEV propulsion type, only HV remote function is available. CCP#13 PROPULSION TYPE, value 0x80 MHEV, means tranditional ICE propulsion type, only ERS remote function is available. | Following car configurations defines propulsion. Parameter info Parameter values Number Item Value Value comments 13 PROPULSION TYPE 01 Combustion engine only 02 Hybrid vehicle 03 Plugin hybrid vehicle 04 Battery electric vehicle 80 MHEV 81 Extended range electric vehicles 22 START DEVICE DIM need to know to be able to show correct start related message that mention the type of start device. 01 Start knob two rotation directions 02 Start knob one rotation direction 03 Start button 04 No Physical device （no Start botton） Port broken reference can be used to distinguish Propulsion type configuration information. If Carconfig PROPULSION TYPE (CC #13) is set to 0x01 Combustion engine only, then port broken reference is used to judge if seat heating or ventilation can be activated. If Carconfig PROPULSION TYPE (CC #13) is set to 0x02 Hybrid vehicle, then port broken reference is used to judge if seat heating or ventilation can be activated. If Carconfig PROPULSION TYPE (CC #13) is set to 0x03 Plugin hybrid vehicle, then port broken reference is used to judge if seat heating or ventilation can be activated. If Carconfig PROPULSION TYPE (CC #13) is set to 0x04 Battery electric vehicle, then port broken reference is used to judge if seat heating or ventilation can be activated. If Carconfig PROPULSION TYPE (CC #13) is set to 0x80 MHEV, then port broken reference is used to judge if seat heating or ventilation can be activated. If Carconfig PROPULSION TYPE (CC #13) is set to 0x81 Extended range electric vehicles, then port broken reference is used to judge if seat heating or ventilation can be activated. Besides, seat heating or seat ventilation can not be activated if HvSysRlySts != 0x1 Clsd when usagemode is convenience or active for PHEV/HEV. Note:CCP#13==03 and CCP#22==04 means PHEV propulsion type with high battary volume （no SSB button）. CCP#13 PROPULSION TYPE, value 0x04 BEV, means BEV propulsion type, only HV remote function is available. CCP#13 PROPULSION TYPE, value 0x80 MHEV, means tranditional ICE propulsion type, only ERS remote function is available.
196260 | Propulsion type, car configuration | x040000001475799C |  | SeatClimaForThrdRowLe | SeatClimaForThrdRowLe | 3.0 23R4(5) | 3.0 23R4(5) | Following car configurations defines propulsion. Parameter info Parameter values Number Item Value Value comments 13 PROPULSION TYPE 01 Combustion engine only 02 Hybrid vehicle 03 Plugin hybrid vehicle 04 Battery electric vehicle 80 MHEV 81 Extended range electric vehicles 22 START DEVICE DIM need to know to be able to show correct start related message that mention the type of start device. 01 Start knob two rotation directions 02 Start knob one rotation direction 03 Start button 04 No Physical device （no Start botton） Port VehCfgPrm can be used to distinguish Propulsion type configuration information. If Carconfig PROPULSION TYPE (CC #13) is set to 0x01 Combustion engine only, then port EngSt1WdSts is used to judge if seat heating or ventilation can be activated. If Carconfig PROPULSION TYPE (CC #13) is set to 0x02 Hybrid vehicle, then port HvSysRlySts is used to judge if seat heating or ventilation can be activated. If Carconfig PROPULSION TYPE (CC #13) is set to 0x03 Plugin hybrid vehicle, then port HvSysRlySts is used to judge if seat heating or ventilation can be activated. If Carconfig PROPULSION TYPE (CC #13) is set to 0x04 Battery electric vehicle, then port HvSysRlySts is used to judge if seat heating or ventilation can be activated. If Carconfig PROPULSION TYPE (CC #13) is set to 0x80 MHEV, then port EngSt1WdSts is used to judge if seat heating or ventilation can be activated. If Carconfig PROPULSION TYPE (CC #13) is set to 0x81 Extended range electric vehicles, then port HvSysRlySts is used to judge if seat heating or ventilation can be activated. Besides, seat heating or seat ventilation can not be activated if HvSysRlySts != 0x1 Clsd when usagemode is convenience or active for PHEV/HEV. Note:CCP#13==03 and CCP#22==04 means PHEV propulsion type with high battary volume （no SSB button）. CCP#13 PROPULSION TYPE, value 0x04 BEV, means BEV propulsion type, only HV remote function is available. CCP#13 PROPULSION TYPE, value 0x80 MHEV, means tranditional ICE propulsion type, only ERS remote function is available. | Following car configurations defines propulsion. Parameter info Parameter values Number Item Value Value comments 13 PROPULSION TYPE 01 Combustion engine only 02 Hybrid vehicle 03 Plugin hybrid vehicle 04 Battery electric vehicle 80 MHEV 81 Extended range electric vehicles 22 START DEVICE DIM need to know to be able to show correct start related message that mention the type of start device. 01 Start knob two rotation directions 02 Start knob one rotation direction 03 Start button 04 No Physical device （no Start botton） Port VehCfgPrm can be used to distinguish Propulsion type configuration information. If Carconfig PROPULSION TYPE (CC #13) is set to 0x01 Combustion engine only, then port EngSt1WdSts is used to judge if seat heating or ventilation can be activated. If Carconfig PROPULSION TYPE (CC #13) is set to 0x02 Hybrid vehicle, then port HvSysRlySts is used to judge if seat heating or ventilation can be activated. If Carconfig PROPULSION TYPE (CC #13) is set to 0x03 Plugin hybrid vehicle, then port HvSysRlySts is used to judge if seat heating or ventilation can be activated. If Carconfig PROPULSION TYPE (CC #13) is set to 0x04 Battery electric vehicle, then port HvSysRlySts is used to judge if seat heating or ventilation can be activated. If Carconfig PROPULSION TYPE (CC #13) is set to 0x80 MHEV, then port EngSt1WdSts is used to judge if seat heating or ventilation can be activated. If Carconfig PROPULSION TYPE (CC #13) is set to 0x81 Extended range electric vehicles, then port HvSysRlySts is used to judge if seat heating or ventilation can be activated. Besides, seat heating or seat ventilation can not be activated if HvSysRlySts != 0x1 Clsd when usagemode is convenience or active for PHEV/HEV. Note:CCP#13==03 and CCP#22==04 means PHEV propulsion type with high battary volume （no SSB button）. CCP#13 PROPULSION TYPE, value 0x04 BEV, means BEV propulsion type, only HV remote function is available. CCP#13 PROPULSION TYPE, value 0x80 MHEV, means tranditional ICE propulsion type, only ERS remote function is available. | 增加EREV车型CC13=81
239192 | Reset Error latch | x04000000033D44D0 |  | SeatClimaForThrdRowLe | SeatClimaForThrdRowLe | (1) | (1) | Seat ventilation should be able to reset if many errors that need to reset appeared. And seat ventilation module can also be reset via diagnostic tool. | Seat ventilation should be able to reset if many errors that need to reset appeared. And seat ventilation module can also be reset via diagnostic tool.
146006 | Reset Error latch | x0400000002A99011 |  | SeatClimaForThrdRowLe | SeatClimaForThrdRowLe | (3) | (3) | Seat heating should be able to reset if many errors that need to reset appeared. And seat heating module can also be reset via diagnostic tool. | Seat heating should be able to reset if many errors that need to reset appeared. And seat heating module can also be reset via diagnostic tool.
532560 | Seat Climatisation power consumption during engine stop start | x0400000014C3B8AF |  | SeatClimaForThrdRowLe | SeatClimaForThrdRowLe | 3.0 23R4(2) | 3.0 23R4(2) | <<Template Note: To print in A4 format the width of the description field content (pictures and tables) must be limited to 17 cm.>> There must be an estimation of how much power consumption the seat climatisation functionality will desire to use in case of an engine stop start event. This shall be performed continuously, so that VMM can calculate whether or not to enter engine stop start mode. For PHEV,EREV, HEV and BEV, seat heating can be activated only when high voltage is power on, and for ICE, seat heating can be activated only when engine is start. For traditional ICE vehicle type, using car config parameter #13 PROPULSION TYPE == 0×1 or 0×80, if Stop mode is activated during driving mode ( signal EngSt1WdSts == 0x06 RunngStb), the allowed power shall be set zero, so actual seat heating should stop. Seat heating should be restored after this Stop/Start when desired power is allowed again. The pasue time during Stop/Start should not be included in heating time. During Stop/Start, seat heating level SeatHeatgLvlStsRowThrdLe, should be kept with request level and status SeatHeatgAvlStsRowThrdLe, should be set 0×01 On if no error occur.PHEV, EREV,BEV or HEV vehicle type referring to 196260, engine silent idle (stop during driving usage mode) limitation for seat heating should be cancelled, seat heating can be activated as long as high voltage is available. The seat must track if the heating mat was on before the Stop/Start was activated so that if the seat heating is resumed then the temperature overshoot is not applied. | <<Template Note: To print in A4 format the width of the description field content (pictures and tables) must be limited to 17 cm.>> There must be an estimation of how much power consumption the seat climatisation functionality will desire to use in case of an engine stop start event. This shall be performed continuously, so that VMM can calculate whether or not to enter engine stop start mode. For PHEV,EREV, HEV and BEV, seat heating can be activated only when high voltage is power on, and for ICE, seat heating can be activated only when engine is start. For traditional ICE vehicle type, using car config parameter #13 PROPULSION TYPE == 0×1 or 0×80, if Stop mode is activated during driving mode ( signal EngSt1WdSts == 0x06 RunngStb), the allowed power shall be set zero, so actual seat heating should stop. Seat heating should be restored after this Stop/Start when desired power is allowed again. The pasue time during Stop/Start should not be included in heating time. During Stop/Start, seat heating level SeatHeatgLvlStsRowThrdLe, should be kept with request level and status SeatHeatgAvlStsRowThrdLe, should be set 0×01 On if no error occur.PHEV, EREV,BEV or HEV vehicle type referring to 196260, engine silent idle (stop during driving usage mode) limitation for seat heating should be cancelled, seat heating can be activated as long as high voltage is available. The seat must track if the heating mat was on before the Stop/Start was activated so that if the seat heating is resumed then the temperature overshoot is not applied. | 增加EREV车型等，该车型下同于PHEV车型
532587 | Seat Ventilation Ramp | x040000000B55F84E |  | SeatClimaForThrdRowLe | SeatClimaForThrdRowLe | (1) | (1) | <<Template Note: To print in A4 format the width of the description field content (pictures and tables) must be limited to 17 cm.>> There shall be a calibratable parameter CFG_VENT_RAMP (Configuration of Ventilation Ramp) to control if the seat ventilation ramp up shall be fast or slow. CFG_VENT_RAMP = 0x00 Fast ramp = Apply the PWM value immediately CFG_VENT_RAMP = 0x01 Slow ramp = increase from 0 to PWM value in steps of one calibratable parameter with 1 second delay between each step, ThrdRowSeatCushFanRampUp and ThrdRowSeatBackFanRampUp are used respectively for cushion fan and back fan slow ramp parameter. | <<Template Note: To print in A4 format the width of the description field content (pictures and tables) must be limited to 17 cm.>> There shall be a calibratable parameter CFG_VENT_RAMP (Configuration of Ventilation Ramp) to control if the seat ventilation ramp up shall be fast or slow. CFG_VENT_RAMP = 0x00 Fast ramp = Apply the PWM value immediately CFG_VENT_RAMP = 0x01 Slow ramp = increase from 0 to PWM value in steps of one calibratable parameter with 1 second delay between each step, ThrdRowSeatCushFanRampUp and ThrdRowSeatBackFanRampUp are used respectively for cushion fan and back fan slow ramp parameter.
532563 | Seat back fan control | x040000000B559572 |  | SeatClimaForThrdRowLe | SeatClimaForThrdRowLe | (1) | (1) | <<Template Note: To print in A4 format the width of the description field content (pictures and tables) must be limited to 17 cm.>> Component must listen to back fan request from seat ventilation control module. Request will be in Percent.component must be controlled to reach requested speed. And fan speed ramp must can be calibrated. Parameter ThrdRowSeatBackFanRampUp will decide if fast or slow ramp up/down shall be used, default 10% (TBD). | <<Template Note: To print in A4 format the width of the description field content (pictures and tables) must be limited to 17 cm.>> Component must listen to back fan request from seat ventilation control module. Request will be in Percent.component must be controlled to reach requested speed. And fan speed ramp must can be calibrated. Parameter ThrdRowSeatBackFanRampUp will decide if fast or slow ramp up/down shall be used, default 10% (TBD).
532564 | Seat cushion fan control | x040000000B559578 |  | SeatClimaForThrdRowLe | SeatClimaForThrdRowLe | (1) | (1) | <<Template Note: To print in A4 format the width of the description field content (pictures and tables) must be limited to 17 cm.>> Component must listen to cushion fan request from seat ventilation control module. Request will be in Percent. Component must be controlled to reach requested speed. And fan speed ramp must can be calibrated. Parameter ThrdRowSeatCushFanRampUp will decide if fast or slow ramp up/down shall be used, default 10% (TBD). | <<Template Note: To print in A4 format the width of the description field content (pictures and tables) must be limited to 17 cm.>> Component must listen to cushion fan request from seat ventilation control module. Request will be in Percent. Component must be controlled to reach requested speed. And fan speed ramp must can be calibrated. Parameter ThrdRowSeatCushFanRampUp will decide if fast or slow ramp up/down shall be used, default 10% (TBD).
239191 | Seat fan feedback | x04000000033D44CA |  | SeatClimaForThrdRowLe | SeatClimaForThrdRowLe | (1) | (1) | It shall be possible to read the current state (on/off/levels) of both the Backrest Ventilation Fan and the Cushion Ventilation Fan via diagnostic requests. | It shall be possible to read the current state (on/off/levels) of both the Backrest Ventilation Fan and the Cushion Ventilation Fan via diagnostic requests.
532565 | Seat fan feedback | x040000000B559586 |  | SeatClimaForThrdRowLe | SeatClimaForThrdRowLe | (1) | (1) | <<Template Note: To print in A4 format the width of the description field content (pictures and tables) must be limited to 17 cm.>> Component must feedback to seat control module back fan and cushion fan status. Third row seat back and cushion fan actual speed and status can be read out via diagnostics. | <<Template Note: To print in A4 format the width of the description field content (pictures and tables) must be limited to 17 cm.>> Component must feedback to seat control module back fan and cushion fan status. Third row seat back and cushion fan actual speed and status can be read out via diagnostics.
532551 | Seat heat calibration and initialization | x040000000B5592E8 |  | SeatClimaForThrdRowLe | SeatClimaForThrdRowLe | (1) | (1) | <<Template Note: To print in A4 format the width of the description field content (pictures and tables) must be limited to 17 cm.>> SeatClimaForThrdRowLe must calibrate third row seat heating levels according to seat material. For example (value is TBD): Seat heat calibration, First andSecond and third rows Set Temperature (25-56) °C Temperature overshoot (0-15) °C Time constant (0-127) s Seat config Level 1 Level 2 Level 3 Level 1 Level 2 Level 3 Level 1 Level 2 Level 3 Textile (NG0C) 30 35 40 5 5 5 60 60 60 Textile/Vinyl (NG0A) w/o cushion extension 30 35 40 5 5 5 60 60 60 Textile/Vinyl (NG0A) with cushion extension 30 35 40 5 5 5 60 60 60 Leather Arienne (NG0D) w/o cushion extension 30 35 40 5 5 5 60 60 60 Leather Arienne (NG0D) with cushion extension 30 35 40 5 5 5 60 60 60 Leather Agnes, textile and nubuc (NG05) 30 35 40 5 5 5 60 60 60 Car-config parameter #25 SEAT HEAT CALIBRATION is used to identify different seat material. | <<Template Note: To print in A4 format the width of the description field content (pictures and tables) must be limited to 17 cm.>> SeatClimaForThrdRowLe must calibrate third row seat heating levels according to seat material. For example (value is TBD): Seat heat calibration, First andSecond and third rows Set Temperature (25-56) °C Temperature overshoot (0-15) °C Time constant (0-127) s Seat config Level 1 Level 2 Level 3 Level 1 Level 2 Level 3 Level 1 Level 2 Level 3 Textile (NG0C) 30 35 40 5 5 5 60 60 60 Textile/Vinyl (NG0A) w/o cushion extension 30 35 40 5 5 5 60 60 60 Textile/Vinyl (NG0A) with cushion extension 30 35 40 5 5 5 60 60 60 Leather Arienne (NG0D) w/o cushion extension 30 35 40 5 5 5 60 60 60 Leather Arienne (NG0D) with cushion extension 30 35 40 5 5 5 60 60 60 Leather Agnes, textile and nubuc (NG05) 30 35 40 5 5 5 60 60 60 Car-config parameter #25 SEAT HEAT CALIBRATION is used to identify different seat material.
145980 | Seat heat calibration, car configuration | x0400000002A94E93 |  | SeatClimaForThrdRowLe | SeatClimaForThrdRowLe | (4) | (4) | Following car configurations defines seat heat calibration. Parameter info Parameter values Number Item Value Value comments 25 SEAT HEAT CALIBRATION 0x01 Seat heat calibration 1 0x02 Seat heat calibration 2 0x03 Seat heat calibration 3 0x04 Seat heat calibration 4 0x05 Seat heat calibration 5 0x06 Seat heat calibration 6 0x07 Seat heat calibration 7 0x08 Seat heat calibration 8 0x09 Seat heat calibration 9 0xA Seat heat calibration 10 Port VehCfgPrm can be used to distinguish seat heating configuration information. Different value indicates different seat material, which may bring different calibratable heated seat temperature. If seat surface material is textile or textile+technical grain, Carconfig SEAT HEAT CALIBRATION (CC #25) shall be set to 0x01 Seat heat calibration 1. If seat surface material is leather or leather+textile or leather+nubuck or leather+leather vinyl+textile or leather+leather linyl, Carconfig SEAT HEAT CALIBRATION (CC #25) shall be set to 0x02 Seat heat calibration 2. If seat surface material is perforated leather+leather or perforated leather+micro fiber fabric or perforated nappa leather+nappa leather+leather or perforated nappa leather+nappa leather+micro fiber fabric or perforated nappa leather+leather+textile or perforated leather+micro fiber fabric+leather or perforated nappa leather+micro fiber fabric+nappa leather or perf polished nappa or perf met nappa or perf polished nappa+nubuck, Carconfig SEAT HEAT CALIBRATION (CC #25) shall be set to 0x03 Seat heat calibration 3. If seat surface material is PVC, Carconfig SEAT HEAT CALIBRATION (CC #25) shall be set to 0x04 Seat heat calibration 4. | Following car configurations defines seat heat calibration. Parameter info Parameter values Number Item Value Value comments 25 SEAT HEAT CALIBRATION 0x01 Seat heat calibration 1 0x02 Seat heat calibration 2 0x03 Seat heat calibration 3 0x04 Seat heat calibration 4 0x05 Seat heat calibration 5 0x06 Seat heat calibration 6 0x07 Seat heat calibration 7 0x08 Seat heat calibration 8 0x09 Seat heat calibration 9 0xA Seat heat calibration 10 Port VehCfgPrm can be used to distinguish seat heating configuration information. Different value indicates different seat material, which may bring different calibratable heated seat temperature. If seat surface material is textile or textile+technical grain, Carconfig SEAT HEAT CALIBRATION (CC #25) shall be set to 0x01 Seat heat calibration 1. If seat surface material is leather or leather+textile or leather+nubuck or leather+leather vinyl+textile or leather+leather linyl, Carconfig SEAT HEAT CALIBRATION (CC #25) shall be set to 0x02 Seat heat calibration 2. If seat surface material is perforated leather+leather or perforated leather+micro fiber fabric or perforated nappa leather+nappa leather+leather or perforated nappa leather+nappa leather+micro fiber fabric or perforated nappa leather+leather+textile or perforated leather+micro fiber fabric+leather or perforated nappa leather+micro fiber fabric+nappa leather or perf polished nappa or perf met nappa or perf polished nappa+nubuck, Carconfig SEAT HEAT CALIBRATION (CC #25) shall be set to 0x03 Seat heat calibration 3. If seat surface material is PVC, Carconfig SEAT HEAT CALIBRATION (CC #25) shall be set to 0x04 Seat heat calibration 4.
532538 | Seat heating degradation | x040000000B55904A |  | SeatClimaForThrdRowLe | SeatClimaForThrdRowLe | (1) | (1) | <<Template Note: To print in A4 format the width of the description field content (pictures and tables) must be limited to 17 cm.>> There shall be a calibratable parameter CFG_DGR_RSTANCE_LVL (Configuration Degradation Resistance Level) to control when seat heating mat degradation is applicable and which resistance level to use. CFG_DGR_RSTANCE_LVL Default value: 0x00. Range: 0x00 to 0xFF (0 to 25,5 Ohm) Resolution: 0,1 Ohm If the parameter is set to 0x00 then the ECU does not need to handle seat heating degradation. This option is used when the heating mat protected from hot spots by using an intelligent heating wire. If the parameter is set to a value higher than 0x00 (up to the maximum range) then the ECU shall measure the resistance of the heating mat and turn off the heating mat if the heating mat wire is degraded. The CFG_DGR_RSTANCE_LVL is the value when the heating mat is 20 C°. The wire is degraded when the measured resistance is lower than the degradation value. There shall be an algorithm that calculates the degradation offset this based on the measured temperature on the temperature sensor. The degradation algorithm must take into account inrush when heating mat is turned on by implementing a timing offset CFG_DGR_RSTANCE_TMR when heating is turned on. From the time when the heating is started until CFG_DGR_RSTANCE_TMR is reached the degradation requirement does not apply. CFG_DGR_RSTANCE_TMR Default value: one calibratable value 1000 milliseconds... Range: 0x00 to 0xFF (0 to 2550 milliseconds) Resolution: 10 milliseconds | <<Template Note: To print in A4 format the width of the description field content (pictures and tables) must be limited to 17 cm.>> There shall be a calibratable parameter CFG_DGR_RSTANCE_LVL (Configuration Degradation Resistance Level) to control when seat heating mat degradation is applicable and which resistance level to use. CFG_DGR_RSTANCE_LVL Default value: 0x00. Range: 0x00 to 0xFF (0 to 25,5 Ohm) Resolution: 0,1 Ohm If the parameter is set to 0x00 then the ECU does not need to handle seat heating degradation. This option is used when the heating mat protected from hot spots by using an intelligent heating wire. If the parameter is set to a value higher than 0x00 (up to the maximum range) then the ECU shall measure the resistance of the heating mat and turn off the heating mat if the heating mat wire is degraded. The CFG_DGR_RSTANCE_LVL is the value when the heating mat is 20 C°. The wire is degraded when the measured resistance is lower than the degradation value. There shall be an algorithm that calculates the degradation offset this based on the measured temperature on the temperature sensor. The degradation algorithm must take into account inrush when heating mat is turned on by implementing a timing offset CFG_DGR_RSTANCE_TMR when heating is turned on. From the time when the heating is started until CFG_DGR_RSTANCE_TMR is reached the degradation requirement does not apply. CFG_DGR_RSTANCE_TMR Default value: one calibratable value 1000 milliseconds... Range: 0x00 to 0xFF (0 to 2550 milliseconds) Resolution: 10 milliseconds
532549 | Seat heating status feedback | x0400000020A087E0 |  | SeatClimaForThrdRowLe | SeatClimaForThrdRowLe | (1a3) | (1a3) | LC SeatClimaForThrdRowLe should provide third row left heating level status to HMI, LRSS and climate control system. The port SeatHeatgLvlStsRowThrdLe can indicate seat heating level, including off, level 1, level 2, level 3 as below table. Value SeatHeatgLvlStsRowThrdLe Description 0x0 Off Third row left seat heating is off status. 0x1 level 1 Third row left seat heating is running in level 1. 0x2 level 2 Third row left seat heating is running in level 2. 0x3 level 3 Third row left seat heating is running in level 3. And SeatClimaForThrdRowLe should also provide seat heating status to HMI, LRSS and climate control system to indicate third row seat module off, on, error, function limited and energy limited. The port SeatHeatgAvlStsRowThrdLe can be used to show above second row left seat status. Value SeatHeatgAvlStsRowThrdLe Description 0x0 None Without seat heating function in the car. 0x0 should be sent out. 0x1 On The car is equipped with seat heating function. And seat is in heating status, 0x1 should be sent out. 0x2 Off The car is equipped with seat heating function. But seat is not in heating status or heating time finished, 0x2 should be sent out. 0x3 Error The car is equipped with seat heating function. Any DTC of seat heating happened, 0x3 should be sent out. Note：send 5s(TBD)，then back to 0x2 off 0x4 Funcationallimit Reserved. 0x5 Energylimit 0x5 should be sent out, if seat heating stop due to desired power consumption ThrdRowSeatHeatgDesPwrCnsLe exceed allowed power consumption ThrdRowLeSeatHeatgPwrAllwd. Note：send 5 min(TBD)，then back to 0x2 off 0x6 Resvd1 Reserved. 0x7 Resvd2 Reserved. Note:SMTL publish seat heating level and available status should consider allowed power delay time, refer to REQ ID:532561. | LC SeatClimaForThrdRowLe should provide third row left heating level status to HMI, LRSS and climate control system. The port SeatHeatgLvlStsRowThrdLe can indicate seat heating level, including off, level 1, level 2, level 3 as below table. Value SeatHeatgLvlStsRowThrdLe Description 0x0 Off Third row left seat heating is off status. 0x1 level 1 Third row left seat heating is running in level 1. 0x2 level 2 Third row left seat heating is running in level 2. 0x3 level 3 Third row left seat heating is running in level 3. And SeatClimaForThrdRowLe should also provide seat heating status to HMI, LRSS and climate control system to indicate third row seat module off, on, error, function limited and energy limited. The port SeatHeatgAvlStsRowThrdLe can be used to show above second row left seat status. Value SeatHeatgAvlStsRowThrdLe Description 0x0 None Without seat heating function in the car. 0x0 should be sent out. 0x1 On The car is equipped with seat heating function. And seat is in heating status, 0x1 should be sent out. 0x2 Off The car is equipped with seat heating function. But seat is not in heating status or heating time finished, 0x2 should be sent out. 0x3 Error The car is equipped with seat heating function. Any DTC of seat heating happened, 0x3 should be sent out. Note：send 5s(TBD)，then back to 0x2 off 0x4 Funcationallimit Reserved. 0x5 Energylimit 0x5 should be sent out, if seat heating stop due to desired power consumption ThrdRowSeatHeatgDesPwrCnsLe exceed allowed power consumption ThrdRowLeSeatHeatgPwrAllwd. Note：send 5 min(TBD)，then back to 0x2 off 0x6 Resvd1 Reserved. 0x7 Resvd2 Reserved. Note:SMTL publish seat heating level and available status should consider allowed power delay time, refer to REQ ID:532561. | 更改Error 反馈时间为5s
532548 | Seat heating stop control | x0400000014150F65 |  | SeatClimaForThrdRowLe | SeatClimaForThrdRowLe | 3.0 23R3(1a2) | 3.0 23R3(1a2) | There are several conditions can stop third row left seat heating function. Customer select off to stop seat heating by HMI or climate control or switch. Car mode or usage mode change to the mode that seat climate can not be activated. Third row left seat heating module fault. Energy limitation. New driving cycle. Third row left seat folded. Third row left seat ventilation open. | There are several conditions can stop third row left seat heating function. Customer select off to stop seat heating by HMI or climate control or switch. Car mode or usage mode change to the mode that seat climate can not be activated. Third row left seat heating module fault. Energy limitation. New driving cycle. Third row left seat folded. Third row left seat ventilation open.
532550 | Seat heating temperature control | x0400000012166607 |  | SeatClimaForThrdRowLe | SeatClimaForThrdRowLe | 3.0 23R2(1a1) | 3.0 23R2(1a1) | <<Template Note: To print in A4 format the width of the description field content (pictures and tables) must be limited to 17 cm.>> Third row seat heating target temperature for different level: Level 1 one low calibrate temperature value Level 2 one middle calibrate temperature value Level 3 one high calibrate temperature value Seat heating target temperature realizing need according the graph as below: T1: The temperature sensor acquires the temperature signal at the start of the function. t1: Overshoot heating time. T2: Set temperature for seat heating. T3: Set tenperature plus overshoot temperature for heating. The above parameters should be sent to each seat and calibrated according to different seat cover materials. | <<Template Note: To print in A4 format the width of the description field content (pictures and tables) must be limited to 17 cm.>> Third row seat heating target temperature for different level: Level 1 one low calibrate temperature value Level 2 one middle calibrate temperature value Level 3 one high calibrate temperature value Seat heating target temperature realizing need according the graph as below: T1: The temperature sensor acquires the temperature signal at the start of the function. t1: Overshoot heating time. T2: Set temperature for seat heating. T3: Set tenperature plus overshoot temperature for heating. The above parameters should be sent to each seat and calibrated according to different seat cover materials.
146142 | Seat temperature filtering | x0400000002A98D92 |  | SeatClimaForThrdRowLe | SeatClimaForThrdRowLe | (3) | (3) | Seat temperature for each seat must be low-pass filtered. Filter constants must be calibratable. | Seat temperature for each seat must be low-pass filtered. Filter constants must be calibratable.
532584 | Seat ventilation status feedback | x0400000020A087D3 |  | SeatClimaForThrdRowLe | SeatClimaForThrdRowLe | (1a4) | (1a4) | <<Template Note: To print in A4 format the width of the description field content (pictures and tables) must be limited to 17 cm.>> LC SeatClimaForThrdRowLe should provide third row seat ventilation level status to HMI, LRSS and climate control system. The port SeatVentnLvlStsRowThrdLe2 can indicate seat ventilation level including off, level 1, level 2, level 3 as below table. Value SeatVentnLvlStsRowThrdLe2 Description 0x0 Off Third row left seat ventilation is off status. 0x1 level 1 Third row left seat ventilation is running in level 1. 0x2 level 2 Third row left seat ventilation is running in level 2. 0x3 level 3 Third row left seat ventilation is running in level 3. And SeatClimaThrdRowLe should also provide seat ventilation status to HMI, LRSS and climate control system to indicate seat module off, on, error, function limited and energy limited. The port SeatVentnAvlStsRowThrdLe2can be used to show above seat climatization status. Value SeatVentnAvlStsRowThrdLe2 Description 0x0 None Without seat ventilation function in the car. 0x0 should be sent out. 0x1 On The car is equipped with seat ventilation function. And seat is in ventilation status, 0x1 should be sent out. 0x2 Off The car is equipped with seat ventilation function. But seat is not in ventilation status or ventilation time finished, 0x2 should be sent out. 0x3 Error The car is equipped with seat ventilation function. Any DTC of seat ventilation happened, 0x3 should be sent out. Note：send 5s(TBD)，then back to 0x2 off 0x4 Funcationallimit Reserved. 0x5 Energylimit 0x5 should be sent out, if seat ventilation stop due to desired power consumption ThrdRowSeatVentnDesPwrCnsLe2 exceed allowed power consumption ThrdRowLeSeatVentnPwrAllwd. Note：send 5 min(TBD)，then back to 0x2 off 0x6 Resvd1 Reserved. 0x7 Resvd2 Reserved. Note:SMTL publish seat ventialtion level and available status should consider allowed power delay time, refer to REQ ID:532561. | <<Template Note: To print in A4 format the width of the description field content (pictures and tables) must be limited to 17 cm.>> LC SeatClimaForThrdRowLe should provide third row seat ventilation level status to HMI, LRSS and climate control system. The port SeatVentnLvlStsRowThrdLe2 can indicate seat ventilation level including off, level 1, level 2, level 3 as below table. Value SeatVentnLvlStsRowThrdLe2 Description 0x0 Off Third row left seat ventilation is off status. 0x1 level 1 Third row left seat ventilation is running in level 1. 0x2 level 2 Third row left seat ventilation is running in level 2. 0x3 level 3 Third row left seat ventilation is running in level 3. And SeatClimaThrdRowLe should also provide seat ventilation status to HMI, LRSS and climate control system to indicate seat module off, on, error, function limited and energy limited. The port SeatVentnAvlStsRowThrdLe2can be used to show above seat climatization status. Value SeatVentnAvlStsRowThrdLe2 Description 0x0 None Without seat ventilation function in the car. 0x0 should be sent out. 0x1 On The car is equipped with seat ventilation function. And seat is in ventilation status, 0x1 should be sent out. 0x2 Off The car is equipped with seat ventilation function. But seat is not in ventilation status or ventilation time finished, 0x2 should be sent out. 0x3 Error The car is equipped with seat ventilation function. Any DTC of seat ventilation happened, 0x3 should be sent out. Note：send 5s(TBD)，then back to 0x2 off 0x4 Funcationallimit Reserved. 0x5 Energylimit 0x5 should be sent out, if seat ventilation stop due to desired power consumption ThrdRowSeatVentnDesPwrCnsLe2 exceed allowed power consumption ThrdRowLeSeatVentnPwrAllwd. Note：send 5 min(TBD)，then back to 0x2 off 0x6 Resvd1 Reserved. 0x7 Resvd2 Reserved. Note:SMTL publish seat ventialtion level and available status should consider allowed power delay time, refer to REQ ID:532561. | 更改Error 反馈时间为5s
871623 | Stop heating during DCDC reverse pre-charging | x040000001F8DDDBF |  | SeatClimaForThrdRowLe | SeatClimaForThrdRowLe | 3.0 25R1(2) | 3.0 25R1(2) | 座椅加热时，接收到DCDC反向预充（HvBattPreChrgReq）置为 “1” 时，保持座椅加热功能使能信号状态，输出功率限制为 0。当HvBattPreChrgReq连续置 “1”超过10s，座椅加热功能使能信号关闭； 接收到预充指令信号（HvBattPreChrgReq）置为 “0” 时，恢复座椅加热限制功率。 When seat heating is working, receiving the DCDC reserve pre-charging command HvBattPreChrgReq= 1 OnOff1_On, maintain the seat heating signals enable state (*1), but the heating power should be limited to 0. When continuously HvBattPreChrgReq=1 exceeds 10s(*2), Set SeatHeatgLvlStsRowThrdLe=0 SeatClimaLvl_Off, SeatHeatgAvlStsRowThrdLe=0 StsFd_None, ThrdRowLeHeatgAutoSts=0 OffOnErrInvalid_Off. When receiving the DCDC reserve pre-charge command signal HvBattPreChrgReq = 0 OnOff1_Off, restore seat heating power limited.  *1 During period, SeatHeatgLvlStsRowThrdLe , SeatHeatgAvlStsRowThrdLe and ThrdRowLeHeatgAutoSts should keep last value, request for seat heating from HMI or CCM should also be responsed, and in Auto mode temperature change switching gear should be executed.  (*2) DCDC reserve pre-charging may exceed a maximum of 5s, therefore a 10s timeout fallback is set. | 座椅加热时，接收到DCDC反向预充（HvBattPreChrgReq）置为 “1” 时，保持座椅加热功能使能信号状态，输出功率限制为 0。当HvBattPreChrgReq连续置 “1”超过10s，座椅加热功能使能信号关闭； 接收到预充指令信号（HvBattPreChrgReq）置为 “0” 时，恢复座椅加热限制功率。 When seat heating is working, receiving the DCDC reserve pre-charging command HvBattPreChrgReq= 1 OnOff1_On, maintain the seat heating signals enable state (*1), but the heating power should be limited to 0. When continuously HvBattPreChrgReq=1 exceeds 10s(*2), Set SeatHeatgLvlStsRowThrdLe=0 SeatClimaLvl_Off, SeatHeatgAvlStsRowThrdLe=0 StsFd_None, ThrdRowLeHeatgAutoSts=0 OffOnErrInvalid_Off. When receiving the DCDC reserve pre-charge command signal HvBattPreChrgReq = 0 OnOff1_Off, restore seat heating power limited.  *1 During period, SeatHeatgLvlStsRowThrdLe , SeatHeatgAvlStsRowThrdLe and ThrdRowLeHeatgAutoSts should keep last value, request for seat heating from HMI or CCM should also be responsed, and in Auto mode temperature change switching gear should be executed.  (*2) DCDC reserve pre-charging may exceed a maximum of 5s, therefore a 10s timeout fallback is set. | 增加兜底策略，DCDC反向预充功能异常，使能信号切到OFF
146147 | Stop heating during seat position adjustment | x0400000002A98D9E |  | SeatClimaForThrdRowLe | SeatClimaForThrdRowLe | (3) | (3) | Seat heating should be temporary pause when customer adjust seat position, and then delay 5s (TBD) resumed for seat heating after seat position request finished. The pause time shall not be included in seat heating timer. This function limit is only available for the seat equipped with electrical adjustment. | Seat heating should be temporary pause when customer adjust seat position, and then delay 5s (TBD) resumed for seat heating after seat position request finished. The pause time shall not be included in seat heating timer. This function limit is only available for the seat equipped with electrical adjustment.
1030239 | Stop heating when NTC feedback is abnormal | x040000002086D7F6 |  | SeatClimaForThrdRowLe | SeatClimaForThrdRowLe | (1) | (1) | When the heating is turned on,ECU should automatically cut off the heating output,if any of the following conditions are met: a.Detected that the NTC does not reach the control target signal within T(Time parameters can be calibrated,default 30min); Note:The resistance values of different vehicle type, it is necessary to determine different resistance parameters based on the vehicle. | When the heating is turned on,ECU should automatically cut off the heating output,if any of the following conditions are met: a.Detected that the NTC does not reach the control target signal within T(Time parameters can be calibrated,default 30min); Note:The resistance values of different vehicle type, it is necessary to determine different resistance parameters based on the vehicle. | 新增加热保护策略
1029921 | Stop heating when the seat is folded | x0400000020F14369 | Updated | SeatClimaForThrdRowLe | SeatClimaForThrdRowLe | (2) | (1) | When HwSeatRowThrdXXlnclHallEna==1[Ture] && SeatRowThrdXXInclPosAngle<60°,seat heating can not be activate, or if the seat heating is already activated, turn off the seat heating. After folding, the seat heating will not automatically resume until the next valid heating request is received. The table below describes which signals should be inserted instead of the signal names based on the side. Name Left signal Right signal SeatRowThrdXXInclPosAngle SeatRowThrdLeInclPosAngle SeatRowThrdRiInclPosAngle HwSeatRowThrdXXlnclHallEna HwSeatRowThrdLeInclHallEna HwSeatRowThrdRiInclHallEna Note: When seat folding, diagnosis can activate the seat heating. | When the following conditions are met(a¦¦b),seat heating can not be activate, or if the seat heating is already activated, turn off the seat heating. a. HwSeatRowThrdXXlnclHallEna==1[Ture] && 0°<SeatRowThrdXXInclPosAngle<60° ¦¦ b.HwSeatRowThrdXXlnclHallEna==0[False] && SeatRowThrdXXInclPosAngle<60° After folding, the seat heating will not automatically resume until the next valid heating request is received. The table below describes which signals should be inserted instead of the signal names based on the side. Name Left signal Right signal SeatRowThrdXXInclPosAngle SeatRowThrdLeInclPosAngle SeatRowThrdRiInclPosAngle HwSeatRowThrdXXlnclHallEna HwSeatRowThrdRiInclHallEna HwSeatRowThrdLeInclHallEna Note: When seat folding, diagnosis can activate the seat heating. | 对靠背角度判断条件修正
1030794 | Stop ventilation when the seat is folded | x0400000020A08739 |  | SeatClimaForThrdRowLe | SeatClimaForThrdRowLe | (1) | (1) | When the following conditions are met(a¦¦b),seat ventilation can not be activate, or if the seat heating is already activated, turn off the seat ventilation. a. HwSeatRowThrdXXlnclHallEna==1[Ture] && 0°<SeatRowThrdXXInclPosAngle<60° ¦¦ b.HwSeatRowThrdXXlnclHallEna==0[False] && SeatRowThrdXXInclPosAngle<60° After folding, the seat ventilation will not automatically resume until the next valid heating request is received. The table below describes which signals should be inserted instead of the signal names based on the side. Name Left signal Right signal SeatRowThrdXXInclPosAngle SeatRowThrdLeInclPosAngle SeatRowThrdRiInclPosAngle HwSeatRowThrdXXlnclHallEna HwSeatRowThrdRiInclHallEna HwSeatRowThrdLeInclHallEna Note: When seat folding, diagnosis can activate the seat ventilation. | When the following conditions are met(a¦¦b),seat ventilation can not be activate, or if the seat heating is already activated, turn off the seat ventilation. a. HwSeatRowThrdXXlnclHallEna==1[Ture] && 0°<SeatRowThrdXXInclPosAngle<60° ¦¦ b.HwSeatRowThrdXXlnclHallEna==0[False] && SeatRowThrdXXInclPosAngle<60° After folding, the seat ventilation will not automatically resume until the next valid heating request is received. The table below describes which signals should be inserted instead of the signal names based on the side. Name Left signal Right signal SeatRowThrdXXInclPosAngle SeatRowThrdLeInclPosAngle SeatRowThrdRiInclPosAngle HwSeatRowThrdXXlnclHallEna HwSeatRowThrdRiInclHallEna HwSeatRowThrdLeInclHallEna Note: When seat folding, diagnosis can activate the seat ventilation. | 新增功能-通风关联座椅折叠
682283 | Switch button for third row left seat heating | x040000001B190E16 |  | SeatClimaForThrdRowLe | SeatClimaForThrdRowLe | 3.0-24R3(4) | 3.0-24R3(4) | 开关按钮加热请求： Third row left seat heating level can be adjusted as SWITCH request via port ThrdRowLeSeatHeatgBtn(LIN) or SMXSMXThrdRowLeSeatHeatgBtn(HARD WIRE) or ThirdSeatHeatLe(LIN), and it shall be possible for seat control module to translate the boolean type signal from switch to heating level. Seat heating level changing order defined as off®level3®level2®level1®off, this order can be cycled all the time. And only when port ThrdRowLeSeatHeatgBtn or SMXSMXThrdRowLeSeatHeatgBtn or ThirdSeatHeatLe changed from OFF to ON, can heating level be changed to next level. Every time ThrdRowLeSeatHeatgBtn or SMXSMXThrdRowLeSeatHeatgBtn or ThirdSeatHeatLe changed from OFF to ON, SWITCH heating level can only change from current status to next level according to order definition, and the current status can be got from SeatHeatgLvlStsRowThrdLe. Note: Memory for SWITCH heating level request is not needed when seat control module power off. 开关按钮加热等级显示： SWITCH seat heating level indicator light is illuminated using port ThrdRowLeSeatHeatgIllmnLvl. When seat indicator light needn't to be turn on, ThrdRowLeSeatHeatgIllmnLvl == 0x00 Off should be sent to SWITCH. When seat heating level status SeatHeatgLvlStsRowThrdLe == 0x01 level_1 and available status SeatHeatgAvlStsRowThrdLe == 0x01 On, ThrdRowLeSeatHeatgIllmnLvl == 0x01 level_1 should be sent to SWITCH. When seat heating level status SeatHeatgLvlStsRowThrdLe == 0x02 level_2 and available status SeatHeatgAvlStsRowThrdLe == 0x01 On, ThrdRowLeSeatHeatgIllmnLvl == 0x02 level_2 should be sent to SWITCH. When seat heating level status SeatHeatgLvlStsRowThrdLe == 0x03 level_3 and available status SeatHeatgAvlStsRowThrdLe == 0x01 On, ThrdRowLeSeatHeatgIllmnLvl == 0x02 level_3 should be sent to SWITCH. If SMXThrdRowLeSeatHeatgBtnStkErr(HARD WIRE) or ThrdRowLeSeatHeatgBtnStkErr(LIN) == 0x01 Err, indicating seat heating button stuck error happened, ThrdRowLeSeatHeatgIllmnLvl == 0x00 Off should be kept until error disappear and then restore to normal illumination request. 开关按钮卡滞： Port SMXThrdRowLeSeatHeatgBtnStkErr(HARD WIRE) or ThrdRowLeSeatHeatgBtnStkErr(LIN) == 0x01 Err are used to indicate heating button stuck error respectively. When heating button stuck error is detected, should not execute SWITCH heating request and deactivate heating level indicator light until error disappear. | 开关按钮加热请求： Third row left seat heating level can be adjusted as SWITCH request via port ThrdRowLeSeatHeatgBtn(LIN) or SMXSMXThrdRowLeSeatHeatgBtn(HARD WIRE) or ThirdSeatHeatLe(LIN), and it shall be possible for seat control module to translate the boolean type signal from switch to heating level. Seat heating level changing order defined as off®level3®level2®level1®off, this order can be cycled all the time. And only when port ThrdRowLeSeatHeatgBtn or SMXSMXThrdRowLeSeatHeatgBtn or ThirdSeatHeatLe changed from OFF to ON, can heating level be changed to next level. Every time ThrdRowLeSeatHeatgBtn or SMXSMXThrdRowLeSeatHeatgBtn or ThirdSeatHeatLe changed from OFF to ON, SWITCH heating level can only change from current status to next level according to order definition, and the current status can be got from SeatHeatgLvlStsRowThrdLe. Note: Memory for SWITCH heating level request is not needed when seat control module power off. 开关按钮加热等级显示： SWITCH seat heating level indicator light is illuminated using port ThrdRowLeSeatHeatgIllmnLvl. When seat indicator light needn't to be turn on, ThrdRowLeSeatHeatgIllmnLvl == 0x00 Off should be sent to SWITCH. When seat heating level status SeatHeatgLvlStsRowThrdLe == 0x01 level_1 and available status SeatHeatgAvlStsRowThrdLe == 0x01 On, ThrdRowLeSeatHeatgIllmnLvl == 0x01 level_1 should be sent to SWITCH. When seat heating level status SeatHeatgLvlStsRowThrdLe == 0x02 level_2 and available status SeatHeatgAvlStsRowThrdLe == 0x01 On, ThrdRowLeSeatHeatgIllmnLvl == 0x02 level_2 should be sent to SWITCH. When seat heating level status SeatHeatgLvlStsRowThrdLe == 0x03 level_3 and available status SeatHeatgAvlStsRowThrdLe == 0x01 On, ThrdRowLeSeatHeatgIllmnLvl == 0x02 level_3 should be sent to SWITCH. If SMXThrdRowLeSeatHeatgBtnStkErr(HARD WIRE) or ThrdRowLeSeatHeatgBtnStkErr(LIN) == 0x01 Err, indicating seat heating button stuck error happened, ThrdRowLeSeatHeatgIllmnLvl == 0x00 Off should be kept until error disappear and then restore to normal illumination request. 开关按钮卡滞： Port SMXThrdRowLeSeatHeatgBtnStkErr(HARD WIRE) or ThrdRowLeSeatHeatgBtnStkErr(LIN) == 0x01 Err are used to indicate heating button stuck error respectively. When heating button stuck error is detected, should not execute SWITCH heating request and deactivate heating level indicator light until error disappear. | P789新增二排开关SCPL/SCPR，三排开关TCPL/TCPR
851472 | Switch button for third row left seat ventilation | x040000001C476ABE |  | SeatClimaForThrdRowLe | SeatClimaForThrdRowLe | 3.0-24R3U1(2) | 3.0-24R3U1(2) | 开关按钮加热请求： Third row left seat heating level can be adjusted as SWITCH request via port ThirdSeatVentnLe(LIN), and it shall be possible for seat control module to translate the boolean type signal from switch to heating level. Seat heating level changing order defined as off®level3®level2®level1®off, this order can be cycled all the time. And only when port ThirdSeatVentnLe changed from OFF to ON, can heating level be changed to next level. Every time ThirdSeatVentnLe changed from OFF to ON, SWITCH heating level can only change from current status to next level according to order definition, and the current status can be got from SeatVentnLvlStsRowThrdLe2. Note: Memory for SWITCH heating level request is not needed when seat control module power off. 开关按钮加热等级显示： SWITCH seat heating level indicator light is illuminated using port ThrdRowLeSeatVentnIllmnLvl2. When seat indicator light needn't to be turn on, ThrdRowLeSeatVentnIllmnLvl2 == 0x00 Off should be sent to SWITCH. When seat heating level status SeatVentnLvlStsRowThrdLe2 == 0x01 level_1 and available status SeatVentnAvlStsRowThrdLe2 == 0x01 On, ThrdRowLeSeatVentnIllmnLvl2 == 0x01 level_1 should be sent to SWITCH. When seat heating level status SeatVentnLvlStsRowThrdLe2 == 0x02 level_2 and available status SeatVentnAvlStsRowThrdLe2 == 0x01 On, ThrdRowLeSeatVentnIllmnLvl2 == 0x02 level_2 should be sent to SWITCH. When seat heating level status SeatVentnLvlStsRowThrdLe2 == 0x03 level_3 and available status SeatVentnAvlStsRowThrdLe2 == 0x01 On, ThrdRowLeSeatVentnIllmnLvl2 == 0x02 level_3 should be sent to SWITCH. | 开关按钮加热请求： Third row left seat heating level can be adjusted as SWITCH request via port ThirdSeatVentnLe(LIN), and it shall be possible for seat control module to translate the boolean type signal from switch to heating level. Seat heating level changing order defined as off®level3®level2®level1®off, this order can be cycled all the time. And only when port ThirdSeatVentnLe changed from OFF to ON, can heating level be changed to next level. Every time ThirdSeatVentnLe changed from OFF to ON, SWITCH heating level can only change from current status to next level according to order definition, and the current status can be got from SeatVentnLvlStsRowThrdLe2. Note: Memory for SWITCH heating level request is not needed when seat control module power off. 开关按钮加热等级显示： SWITCH seat heating level indicator light is illuminated using port ThrdRowLeSeatVentnIllmnLvl2. When seat indicator light needn't to be turn on, ThrdRowLeSeatVentnIllmnLvl2 == 0x00 Off should be sent to SWITCH. When seat heating level status SeatVentnLvlStsRowThrdLe2 == 0x01 level_1 and available status SeatVentnAvlStsRowThrdLe2 == 0x01 On, ThrdRowLeSeatVentnIllmnLvl2 == 0x01 level_1 should be sent to SWITCH. When seat heating level status SeatVentnLvlStsRowThrdLe2 == 0x02 level_2 and available status SeatVentnAvlStsRowThrdLe2 == 0x01 On, ThrdRowLeSeatVentnIllmnLvl2 == 0x02 level_2 should be sent to SWITCH. When seat heating level status SeatVentnLvlStsRowThrdLe2 == 0x03 level_3 and available status SeatVentnAvlStsRowThrdLe2 == 0x01 On, ThrdRowLeSeatVentnIllmnLvl2 == 0x02 level_3 should be sent to SWITCH. | LC新增状态反馈接口，更新状态反馈接口
146141 | Temperature Overshoot | x0400000002A98D8D |  | SeatClimaForThrdRowLe | SeatClimaForThrdRowLe | (3) | (3) | If the requested heating Level has changed AND the Temperature Overshoot for the requested heating Level is > 0°C AND if the currently measured seat temperature is below 15°C. The ECU shall control the heating mat to a temperature of Set Temperature (25-56°C) + Temperature Overshoot (1-15°C) When the ECU reaches the Set Temperature it shall start a timer. When this timer reaches the value defined in the Time Constant (0-127s) the ECU shall stop the overshoot and control the heating mat to Set Temperature (25-56°C). | If the requested heating Level has changed AND the Temperature Overshoot for the requested heating Level is > 0°C AND if the currently measured seat temperature is below 15°C. The ECU shall control the heating mat to a temperature of Set Temperature (25-56°C) + Temperature Overshoot (1-15°C) When the ECU reaches the Set Temperature it shall start a timer. When this timer reaches the value defined in the Time Constant (0-127s) the ECU shall stop the overshoot and control the heating mat to Set Temperature (25-56°C).
532535 | Temperature control | x040000000B558C99 |  | SeatClimaForThrdRowLe | SeatClimaForThrdRowLe | (1) | (1) | <<Template Note: To print in A4 format the width of the description field content (pictures and tables) must be limited to 17 cm.>> The below signals are used to achieve third row left seat heating. ThrdRowLeSeatHeatSetT : Requested third row left seat heat temperature. ThrdRowLeSeatHeatCmpStep : Heating compensation, temperature overshoot. ThrdRowLeSeatHeatCmpTi: Decay time for heating compensation. Third row left seat heat module must control heating mats to achieve wanted temperature without delay. If ThrdRowLeSeatHeatCmpStep and ThrdRowLeSeatHeatCmpTi is used, then heating control must control the temperature ThrdRowLeSeatHeatCmpStep degrees above ThrdRowLeSeatHeatSetT before controlling against ThrdRowLeSeatHeatSetT temperature. Decay from compensation to steady state level must be used at ThrdRowLeSeatHeatCmpTi. | <<Template Note: To print in A4 format the width of the description field content (pictures and tables) must be limited to 17 cm.>> The below signals are used to achieve third row left seat heating. ThrdRowLeSeatHeatSetT : Requested third row left seat heat temperature. ThrdRowLeSeatHeatCmpStep : Heating compensation, temperature overshoot. ThrdRowLeSeatHeatCmpTi: Decay time for heating compensation. Third row left seat heat module must control heating mats to achieve wanted temperature without delay. If ThrdRowLeSeatHeatCmpStep and ThrdRowLeSeatHeatCmpTi is used, then heating control must control the temperature ThrdRowLeSeatHeatCmpStep degrees above ThrdRowLeSeatHeatSetT before controlling against ThrdRowLeSeatHeatSetT temperature. Decay from compensation to steady state level must be used at ThrdRowLeSeatHeatCmpTi.
532539 | Temperature feedback | x040000000B55904F |  | SeatClimaForThrdRowLe | SeatClimaForThrdRowLe | (1) | (1) | <<Template Note: To print in A4 format the width of the description field content (pictures and tables) must be limited to 17 cm.>> Seat heating mat temperature can be measured and feedback for control module. | <<Template Note: To print in A4 format the width of the description field content (pictures and tables) must be limited to 17 cm.>> Seat heating mat temperature can be measured and feedback for control module.
532543 | Third Row Left Seat Heating level | x040000001B190DA5 |  | SeatClimaForThrdRowLe | SeatClimaForThrdRowLe | 3.0-24R3(1a4) | 3.0-24R3(1a4) | SeatClimaForThrdRowLe shall activate third row left seat heating according to input signal from HMI system via port HmiSeatHeatgForRowThrdLe , climate control system via port SeatClimaDurgClimaHmiSeatHeatgForRowThrdLe, HARD WIRE SWITCH via port SMXThrdRowLeSeatHeatgBtn(REQ682283), and LIN SWITCH via port ThrdRowLeSeatHeatgBtn.(REQ682283) and ThirdSeatHeatLe(From useinput subsystem) HmiSeatHeatgForRowThrdLe request values(0x0, 0x1, 0x2, 0x3) will send 3 frames, then back to idle(0x7). 0x0 To turn off driver seat heating. 0x1 To activate driver seat level 1 0x2 To activate driver seat level 2 0x3 To activate driver seat level 3 0x4\5\6 无效 0x7 Idle SeatClimaDurgClimaHmiSeatHeatgForRowThrdLe 为远程请求信号： 0x0 To turn off second row left seat heating. 0x1 To activate second row left seat heating level 1 0x2 To activate second row left seat heating level 2 0x3 To activate second row left seat heating level 3 Seat heating level is one of the following: OFF Level 1 Level 2 Level 3 There is no fixed order of transitions between states, so it must be possible to enter all states arbitrarily. If level OFF is selected, then the Seat Heating mats connected to this signal shall be shut off. Default state for Seat heating should be set to OFF. If level is X (X != OFF) then the following internal signals must be sent to seat component: SeatHeatSetT= Temperature setpoint SeatHeatCmpStep = Temp overshoot SeatHeatCmpTi= Decay time for overshoot SeatHeatCmd = True. Values is from stored values according to seat heat calibration requirement. | SeatClimaForThrdRowLe shall activate third row left seat heating according to input signal from HMI system via port HmiSeatHeatgForRowThrdLe , climate control system via port SeatClimaDurgClimaHmiSeatHeatgForRowThrdLe, HARD WIRE SWITCH via port SMXThrdRowLeSeatHeatgBtn(REQ682283), and LIN SWITCH via port ThrdRowLeSeatHeatgBtn.(REQ682283) and ThirdSeatHeatLe(From useinput subsystem) HmiSeatHeatgForRowThrdLe request values(0x0, 0x1, 0x2, 0x3) will send 3 frames, then back to idle(0x7). 0x0 To turn off driver seat heating. 0x1 To activate driver seat level 1 0x2 To activate driver seat level 2 0x3 To activate driver seat level 3 0x4\5\6 无效 0x7 Idle SeatClimaDurgClimaHmiSeatHeatgForRowThrdLe 为远程请求信号： 0x0 To turn off second row left seat heating. 0x1 To activate second row left seat heating level 1 0x2 To activate second row left seat heating level 2 0x3 To activate second row left seat heating level 3 Seat heating level is one of the following: OFF Level 1 Level 2 Level 3 There is no fixed order of transitions between states, so it must be possible to enter all states arbitrarily. If level OFF is selected, then the Seat Heating mats connected to this signal shall be shut off. Default state for Seat heating should be set to OFF. If level is X (X != OFF) then the following internal signals must be sent to seat component: SeatHeatSetT= Temperature setpoint SeatHeatCmpStep = Temp overshoot SeatHeatCmpTi= Decay time for overshoot SeatHeatCmd = True. Values is from stored values according to seat heat calibration requirement. | P789新增二排开关SCPL/SCPR，三排开关TCPL/TCPR
532542 | Third row left Seat heating , car configurations | x040000000B5591E2 |  | SeatClimaForThrdRowLe | SeatClimaForThrdRowLe | (1) | (1) | <<Template Note: To print in A4 format the width of the description field content (pictures and tables) must be limited to 17 cm.>> Following car configurations defines third row seat heating. Parameter info Parameter values Number Item Value Value comments 677 3RD ROW SEAT HEAT 0x01 Without 3rd row seat heat 0x02 3rd row seat heat Port VehCfgPrm can be used to distinguish the third row seat heating configuration information. If Carconfig 3RD ROW SEAT HEAT (CC #677) is set to 0x01 Without 3rd row seat heat, then third row seat heating function is available and all requirement related to third row seat heating should be realized. If Carconfig 3RD ROW SEAT HEAT (CC #677) is set to 0x02 Heated rear seats, then third row seat heating function is available and all requirement related to third row seat heating should be realized. | <<Template Note: To print in A4 format the width of the description field content (pictures and tables) must be limited to 17 cm.>> Following car configurations defines third row seat heating. Parameter info Parameter values Number Item Value Value comments 677 3RD ROW SEAT HEAT 0x01 Without 3rd row seat heat 0x02 3rd row seat heat Port VehCfgPrm can be used to distinguish the third row seat heating configuration information. If Carconfig 3RD ROW SEAT HEAT (CC #677) is set to 0x01 Without 3rd row seat heat, then third row seat heating function is available and all requirement related to third row seat heating should be realized. If Carconfig 3RD ROW SEAT HEAT (CC #677) is set to 0x02 Heated rear seats, then third row seat heating function is available and all requirement related to third row seat heating should be realized.
532545 | Third row left seat heating availability | x040000001AB15B57 |  | SeatClimaForThrdRowLe | SeatClimaForThrdRowLe | 3.0-24R3(3a4) | 3.0-24R3(3a4) | Normal Factory Transport Crash Dyno Abandon Inactive Convenience Active Driving Third row left seat heating NO Yes, only available for remote climate and remote climate only available in inactive. Yes，if the car is PHEV and EREV HvSysRlySts.HvSysRlySts= 0x1 close or BEV. Yes，if the car is PHEV and EREV HvSysRlySts.HvSysRlySts= 0x1 close or BEV. Yes NO NO NO same with normal Usage mode availability. Climate control system must listen to port VehModMngtGlbSafe1 which publish car mode and usage mode status. In inactive usage mode, only remote seat heating is available. In convenience, active and driving usage mode, seat heating activation should listen to Soft Swtich of HMI and Hard Switch.(priority: Hard Switch > Soft Swtich of HMI) Car mode availability. Only Normal and Dyno car mode is available for third row seat heating. | Normal Factory Transport Crash Dyno Abandon Inactive Convenience Active Driving Third row left seat heating NO Yes, only available for remote climate and remote climate only available in inactive. Yes，if the car is PHEV and EREV HvSysRlySts.HvSysRlySts= 0x1 close or BEV. Yes，if the car is PHEV and EREV HvSysRlySts.HvSysRlySts= 0x1 close or BEV. Yes NO NO NO same with normal Usage mode availability. Climate control system must listen to port VehModMngtGlbSafe1 which publish car mode and usage mode status. In inactive usage mode, only remote seat heating is available. In convenience, active and driving usage mode, seat heating activation should listen to Soft Swtich of HMI and Hard Switch.(priority: Hard Switch > Soft Swtich of HMI) Car mode availability. Only Normal and Dyno car mode is available for third row seat heating. | 二排远程控制只适用于inactive，原因是TCAM在convenience及以上不发送远程控制信号。
532566 | Third row left seat ventilation level | x040000001C475ACF |  | SeatClimaForThrdRowLe | SeatClimaForThrdRowLe | 3.0-24R3U1(1a2) | 3.0-24R3U1(1a2) | SeatClimaForSecRowLe shall activate seat ventilation according to input signal from HMI system HmiSeatVentnForRowThrdLe and climate control system SeatClimaDurgClimaHmiSeatVentnForRowThrdLe. HmiSeatVentnForRowThrdLe request values(0x0, 0x1, 0x2, 0x3) will send 3 frames, then back to idle(0x7). 0x0 To turn off driver seat heating. 0x1 To activate driver seat level 1 0x2 To activate driver seat level 2 0x3 To activate driver seat level 3 0x4\5\6 无效 0x7 Idle SeatClimaDurgClimaHmiSeatVentnForRowThrdLe 为远程请求信号： 0x0 To turn off second row left seat heating. 0x1 To activate second row left seat heating level 1 0x2 To activate second row left seat heating level 2 0x3 To activate second row left seat heating level 3 SeatVentnLvlStsRowThrdLe2 Seat ventilation level is one of the following: 0% indicates seat ventilation fan speed 0, 100% indicates maximum seat ventilation fan speed. Fan speed corresponding different level as below should be calibrated according to different seats. Back fan and cushion fan speed request should be independent, they shall be calibrated according to comfort and NVH. Back Fan Cushion Fan Level Request Fan Speed / % Level Request Fan Speed / % 0 0% 0 0% level 1 60% (TBD) level 1 60% (TBD) level 2 80% (TBD) level 2 80% (TBD) level 3 100% (TBD) level 3 100% (TBD) If level is changed, both back and cushion fan ramp speed shall be calibratable value. | SeatClimaForSecRowLe shall activate seat ventilation according to input signal from HMI system HmiSeatVentnForRowThrdLe and climate control system SeatClimaDurgClimaHmiSeatVentnForRowThrdLe. HmiSeatVentnForRowThrdLe request values(0x0, 0x1, 0x2, 0x3) will send 3 frames, then back to idle(0x7). 0x0 To turn off driver seat heating. 0x1 To activate driver seat level 1 0x2 To activate driver seat level 2 0x3 To activate driver seat level 3 0x4\5\6 无效 0x7 Idle SeatClimaDurgClimaHmiSeatVentnForRowThrdLe 为远程请求信号： 0x0 To turn off second row left seat heating. 0x1 To activate second row left seat heating level 1 0x2 To activate second row left seat heating level 2 0x3 To activate second row left seat heating level 3 SeatVentnLvlStsRowThrdLe2 Seat ventilation level is one of the following: 0% indicates seat ventilation fan speed 0, 100% indicates maximum seat ventilation fan speed. Fan speed corresponding different level as below should be calibrated according to different seats. Back fan and cushion fan speed request should be independent, they shall be calibrated according to comfort and NVH. Back Fan Cushion Fan Level Request Fan Speed / % Level Request Fan Speed / % 0 0% 0 0% level 1 60% (TBD) level 1 60% (TBD) level 2 80% (TBD) level 2 80% (TBD) level 3 100% (TBD) level 3 100% (TBD) If level is changed, both back and cushion fan ramp speed shall be calibratable value. | LC新增状态反馈接口，更新状态反馈接口
532574 | Third row left seat ventilation stop control | x0400000011E327E6 |  | SeatClimaForThrdRowLe | SeatClimaForThrdRowLe | 3.0 23R2(1a1) | 3.0 23R2(1a1) | User select 'off' to stop seat ventilation by HMI or climate control system. Car mode or usage mode change to the mode that seat climate can not be activated. Seat ventilation module fault. Energy limitation. New driving cycle. Third row left seat folded. Third row left seat heating open. | User select 'off' to stop seat ventilation by HMI or climate control system. Car mode or usage mode change to the mode that seat climate can not be activated. Seat ventilation module fault. Energy limitation. New driving cycle. Third row left seat folded. Third row left seat heating open.
532582 | Third row left seat ventilation, car configuration | x040000000B55EA2A |  | SeatClimaForThrdRowLe | SeatClimaForThrdRowLe | (1) | (1) | <<Template Note: To print in A4 format the width of the description field content (pictures and tables) must be limited to 17 cm.>> Following car configurations defines seat ventilation third row. Parameter info Parameter values Number Item Value Value comments 678 3RD ROW SEAT VENTILATED 0x01 Without 3rd row seat ventilation 0x02 3rd row seat ventilation Port VehCfgPrm can be used to distinguish front seat ventilation configuration information. If Carconfig 3RD ROW SEAT VENTILATED (CC #678) is set to 0x02 With 3rd row seat ventilation, then third row seat ventilation function are available and all requirements related to third row seat ventilation should be realized. If Carconfig 3RD ROW SEAT VENTILATED (CC #678) is set to 0x01 Without 3rd row seat ventilation, then third row seat ventilation function is unavailable and the requirements related to third row seat ventilation can be ignored. | <<Template Note: To print in A4 format the width of the description field content (pictures and tables) must be limited to 17 cm.>> Following car configurations defines seat ventilation third row. Parameter info Parameter values Number Item Value Value comments 678 3RD ROW SEAT VENTILATED 0x01 Without 3rd row seat ventilation 0x02 3rd row seat ventilation Port VehCfgPrm can be used to distinguish front seat ventilation configuration information. If Carconfig 3RD ROW SEAT VENTILATED (CC #678) is set to 0x02 With 3rd row seat ventilation, then third row seat ventilation function are available and all requirements related to third row seat ventilation should be realized. If Carconfig 3RD ROW SEAT VENTILATED (CC #678) is set to 0x01 Without 3rd row seat ventilation, then third row seat ventilation function is unavailable and the requirements related to third row seat ventilation can be ignored.
532579 | Third row seat ventilation availability | x040000001C475C1F |  | SeatClimaForThrdRowLe | SeatClimaForThrdRowLe | 3.0-24R3U1(3a4) | 3.0-24R3U1(3a4) | Normal Factory Transport Crash Dyno Abandon Inactive Convenience Active Driving Third row seat ventilation NO Yes, only available for Yes, only available for remote climate and remote climate only available in inactive. Yes，if the car is PHEV and EREV HvSysRlySts.HvSysRlySts= 0x1 close or BEV. Yes，if the car is PHEV and EREV HvSysRlySts.HvSysRlySts= 0x1 close or BEV. Yes NO NO NO same with normal Usage mode availability. Climate control system must listen to port VehModMngtGlbSafe1 which publish car mode and usage mode status. In inactive usage mode, only remote seat Ventilation is available. In convenience, active and driving usage mode, seat heating activation should listen to Soft Swtich of HMI and Hard Switch.(priority: Hard Switch > Soft Swtich of HMI) Car mode availability. Only Normal and Dyno car mode is available for second row seat ventilation. Note：预留信号 HmiSeatVentAutStrtRowThrdLe, ThrdRowLeVentnAutoSts2 | Normal Factory Transport Crash Dyno Abandon Inactive Convenience Active Driving Third row seat ventilation NO Yes, only available for Yes, only available for remote climate and remote climate only available in inactive. Yes，if the car is PHEV and EREV HvSysRlySts.HvSysRlySts= 0x1 close or BEV. Yes，if the car is PHEV and EREV HvSysRlySts.HvSysRlySts= 0x1 close or BEV. Yes NO NO NO same with normal Usage mode availability. Climate control system must listen to port VehModMngtGlbSafe1 which publish car mode and usage mode status. In inactive usage mode, only remote seat Ventilation is available. In convenience, active and driving usage mode, seat heating activation should listen to Soft Swtich of HMI and Hard Switch.(priority: Hard Switch > Soft Swtich of HMI) Car mode availability. Only Normal and Dyno car mode is available for second row seat ventilation. Note：预留信号 HmiSeatVentAutStrtRowThrdLe, ThrdRowLeVentnAutoSts2 | LC新增状态反馈接口，更新状态反馈接口
532555 | VFC ParkingDrivingClimatization-ThrdRowLeSeatHeatRequest | x040000001230B49C |  | SeatClimaForThrdRowLe | SeatClimaForThrdRowLe | 3.0 23R2(1a1) | 3.0 23R2(1a1)
532556 | VFC ParkingDrivingClimatization-ThrdRowLeSeatVentilationRequest | x040000001230B514 |  | SeatClimaForThrdRowLe | SeatClimaForThrdRowLe | 3.0 23R2(1a1) | 3.0 23R2(1a1)
532558 | power calculation for seat climatization | x040000000C580D82 |  | SeatClimaForThrdRowLe | SeatClimaForThrdRowLe | (2) | (2) | <<Template Note: To print in A4 format the width of the description field content (pictures and tables) must be limited to 17 cm.>> SeatClimaForThirdRowLe must calculate an estimated power ThrdRowSeatHeatgDesPwrCnsLe and ThrdRowSeatVentnDesPwrCnsLe for third row left seat heating and ventilation. Seat modules will signal when power is activated in heating mat. Actual power ThrdRowSeatHeatgActlPwrCnsLe can be calculated with the following formula, where the momentary power is calculated by multiplying the average of PWM in the latest 60s (one calibratable value) by the PwrRefer. n - - the latest 60s sample times. PwrRefer - - heating mat power calculated by current multiplying by voltage at full PWM duty cycle. If no error exists in seat fans, then power usage for each fan can be estimated as a calibratable value depending of requested speed. And actual power ThrdRowSeatVentnActlPwrCnsLe must also be calculated for third row left seat ventilation. The maximum power consumption for the seat ventilation shall be 50W (TBD). The maximum power consumption for the seat heaters rear shall be 90W (TBD). | <<Template Note: To print in A4 format the width of the description field content (pictures and tables) must be limited to 17 cm.>> SeatClimaForThirdRowLe must calculate an estimated power ThrdRowSeatHeatgDesPwrCnsLe and ThrdRowSeatVentnDesPwrCnsLe for third row left seat heating and ventilation. Seat modules will signal when power is activated in heating mat. Actual power ThrdRowSeatHeatgActlPwrCnsLe can be calculated with the following formula, where the momentary power is calculated by multiplying the average of PWM in the latest 60s (one calibratable value) by the PwrRefer. n - - the latest 60s sample times. PwrRefer - - heating mat power calculated by current multiplying by voltage at full PWM duty cycle. If no error exists in seat fans, then power usage for each fan can be estimated as a calibratable value depending of requested speed. And actual power ThrdRowSeatVentnActlPwrCnsLe must also be calculated for third row left seat ventilation. The maximum power consumption for the seat ventilation shall be 50W (TBD). The maximum power consumption for the seat heaters rear shall be 90W (TBD).
682285 | AUTO seat heating | x0400000022589BBB | Updated | SeatClimaForThrdRowRi | SeatClimaForThrdRowRi | (9) | 3.0 25R1(7) | Precondition 1 - CCP meets requirements REQ 532802 Third row right Seat heating , car configurations Activate 1 - HmiSeatHeatAutStrtRowThrdRi == On 2 AND VMM meets requirements REQ 532890 Third row right seat heating availability 3 AND AmbTEstimd.AmbTEstimd ≤ 10℃（TBD） 4 AND CmptmtTFrnt.CmptmtTFrnt ≤ 24℃（TBD） 5 AND Flg AutoActvn = 0 (*1) 6 AND SeatOccptAtRowThrdRiSnsSts2 = 0：OKNokDi_OK 传感器信号可用 AND SeatOccptAtRowThrdRi2 = 2：OccptPreSt1_OccptPrsnt : 该座位有人 7 AND ThrdRowRiHeatgAutoSts = off 8 AND SeatHeatgLvlStsRowThrdRi = off Deactivate 1 HmiSeatHeatAutStrtRowThrdRi = Off 2 OR 激活总计时达30min（TBD） 3 OR CmptmtTFrnt.CmptmtTFrnt ＞ 26℃（TBD） 4 OR 故障、能量限制、通风互斥、VMM不满足、座椅折叠 与REQ 532897 Seat heating stop control中部分条件同义 5 OR SeatOccptAtRowThrdRiSnsSts2 = 0：OKNokDi_OK 传感器信号可用 AND SeatOccptAtRowThrdRi2= 1：OccptPreSt1_OccptNotPrsnt : 该座位无人 for 2min（TBD） 6 OR HmiSeatHeatgForRowThrdRi or Switch request(REQ682284) is changed to off\lvl1\lvl2\lvl3 Action No. Condition Action 1 Activate 根据内温选择挡位，升降挡设置2℃（TBD）回滞区间； 各挡位单独计时，超时后降档。 计时判断优先级高于内温判断 内温区间（TBD） CmptmtTFrnt.CmptmtTFrnt 执行挡位 SeatHeatgLvlStsRowThrdRi 降档计时（TBD） 15℃以下 Lvl3 10min 15-20℃ Lvl2 10min 20℃以上 Lvl1 - （2℃回滞） 2 Flg AutoActvn = 1 (*1) 3 ThrdRowRiHeatgAutoSts = on 4 Deactivate NO.5 占位无人 Flg AutoActvn = 0 (*1) 5 Deactivate ThrdRowRiHeatgAutoSts = off · *1 Flg AutoActvn ：Auto激活标志位；仅用于本需求； value Description logic 0 可激活 auto ventilation has not been activated in new driving cycel(Note1) OR HmiSeatHeatAutStrtRowThrdRi from off to on OR refer to Deactivate Action No.4 1 不再次激活 refer to Action No.2 · *2 IF 2 seconds after the VMM is satisfied AND CmptmtTFrnt.CmptmtTFrntQf != 0x3 SnsrDataOk OR AmbTEstimd.AmbTEstimdQf != 0x1 SnsrDataOk, ThrdRowRiHeatgAutoSts should be set to 0x2 error Note: 1. Auto seat heating function only could be activeated once in one driving cycel. A new driving cycle is initiated, i.e. VehModMngtGlbSafe1_UsgModSts1 from (Inactive¦¦Abdnd) change to (Cnvinc¦¦Actv ¦¦ Drvr). | Precondition 1 - CCP meets requirements REQ 532802 Third row right Seat heating , car configurations Activate 1 - HmiSeatHeatAutStrtRowThrdRi == On 2 AND VMM meets requirements REQ 532890 Third row right seat heating availability 3 AND AmbTEstimd.AmbTEstimd ≤ 10℃（TBD） 4 AND CmptmtTFrnt.CmptmtTFrnt ≤ 24℃（TBD） 5 AND Flg AutoActvn = 0 (*1) 6 AND SeatOccptAtRowThrdRiSnsSts2 = 0：OKNokDi_OK 传感器信号可用 AND SeatOccptAtRowThrdRi2 = 2：OccptPreSt1_OccptPrsnt : 该座位有人 7 AND ThrdRowRiHeatgAutoSts = off 8 AND SeatHeatgLvlStsRowThrdRi = off Deactivate 1 HmiSeatHeatAutStrtRowThrdRi = Off 2 OR 激活总计时达30min（TBD） 3 OR CmptmtTFrnt.CmptmtTFrnt ＞ 26℃（TBD） 4 OR 故障、能量限制、通风互斥、VMM不满足、座椅折叠 与REQ 532897 Seat heating stop control中部分条件同义 5 OR SeatOccptAtRowThrdRiSnsSts2 = 0：OKNokDi_OK 传感器信号可用 AND SeatOccptAtRowThrdRi2= 1：OccptPreSt1_OccptNotPrsnt : 该座位无人 for 2min（TBD） 6 OR HmiSeatHeatgForRowThrdRi or Switch request(REQ682284) is changed to off\lvl1\lvl2\lvl3 Action No. Condition Action 1 Activate 根据内温选择挡位，升降挡设置2℃（TBD）回滞区间； 各挡位单独计时，超时后降档。 计时判断优先级高于内温判断 内温区间（TBD） CmptmtTFrnt.CmptmtTFrnt 执行挡位 SeatHeatgLvlStsRowThrdRi 降档计时（TBD） 15℃以下 Lvl3 10min 15-20℃ Lvl2 10min 20℃以上 Lvl1 - （2℃回滞） 2 Flg AutoActvn = 1 (*1) 3 ThrdRowRiHeatgAutoSts = on 4 Deactivate NO.5 占位无人 Flg AutoActvn = 0 (*1) 5 Deactivate ThrdRowRiHeatgAutoSts = off · *1 Flg AutoActvn ：Auto激活标志位；仅用于本需求； value Description logic 0 可激活 usagemode from unavailable to available（refer to REQ532890） OR HmiSeatHeatAutStrtRowThrdRi from off to on OR refer to Deactivate Action No.4 1 不再次激活 refer to Action No.2 · *2 IF 2 seconds after the VMM is satisfied AND CmptmtTFrnt.CmptmtTFrntQf != 0x3 SnsrDataOk OR AmbTEstimd.AmbTEstimdQf != 0x1 SnsrDataOk, ThrdRowRiHeatgAutoSts should be set to 0x2 error Note: 1. Auto seat heating function only could be activeated once in one driving cycel. A new driving cycle is initiated, i.e. VehModMngtGlbSafe1_UsgModSts1 changes from "abandon" to any other value and then changes back to "abandon" again. | 更改一个驾驶循环定义，由回到abandoned改为inactive及以下
987354 | Auto seat ventilation for third row seat right | x0400000022589BCD | Updated | SeatClimaForThrdRowRi | SeatClimaForThrdRowRi | (2) | (1) | Precondition 1 - CCP meets requirements REQ532915 Third row right seat ventilation, car configuration Activate 1 - HmiSeatHeatAutStrtRowThrdRi = On 2 AND VMM meets requirements REQ532913 Third row seat ventilation availability 3 AND AmbTEstimd.AmbTEstimd ＞ 26℃ 4 AND CmptmtTFrnt.CmptmtTFrnt ＞ 24℃ 5 AND Flg AutoActvn = 0 (*1) 6 AND SeatOccptAtRowThrdRiSnsSts2 = 0：OKNokDi_OK 传感器信号可用 AND SeatOccptAtRowThrdRi2 = 2：OccptPreSt1_OccptPrsnt : 该座位有人 7 AND ThrdRowRiVentnAutoSts = 0x0 off 8 AND HmiSeatVentnForRowThrdRi request off Deactivate 1 HmiSeatHeatAutStrtRowThrdRi = Off 2 OR 本次激活时长达3h 3 OR CmptmtTFrnt.CmptmtTFrnt ＜ 20℃ 4 OR 故障 or 能量限制 or 加热互斥 or VMM不满足 与REQ532912Third row right seat ventilation stop control中部分条件同义 5 OR SeatOccptAtRowThrdRiSnsSts2 = 0：OKNokDi_OK 传感器信号可用 (*2) AND SeatOccptAtRowThrdRi2 = 1：OccptPreSt1_OccptNotPrsnt : 该座位无人 for 2min（TBD） 6 OR HmiSeatVentnForRowThrdRi is changed to off\lvl1\lvl2\lvl3 Action No. Condition Action 1 Activate - 根据内温选择挡位，升降挡设置2℃回滞区间； 内温区间（TBD） CmptmtTFrnt.CmptmtTFrnt 执行挡位 SeatVentnLvlStsRowThrdRi 28℃以上 Lvl3 26-28℃ Lvl2 26℃以下 Lvl1 （2℃回滞） 2 Flg AutoActvn = 1 (*1) 3 ThrdRowRiVentnAutoSts = 0x0 on 4 Deactivate NO.5占位无人 Flg AutoActvn = 0 (*1) 5 ALL ThrdRowRiVentnAutoSts = 0x0 off  *1 Flg AutoActvn ：Auto激活标志位；仅用于本需求； value Description condition 0 可激活（尚未激活） usagemode from unavailable to available（refer to REQ134601） ORHmiSeatHeatAutStrtRowThrdRi from off to on OR refer to Deactivate Action No.4 1 不再次激活（已激活过） refer to activate Action No.2 · *2 IF 2 seconds after the VMM is satisfied AND CmptmtTFrnt.CmptmtTFrntQf != 0x3 SnsrDataOk OR AmbTEstimd.AmbTEstimdQf != 0x1 SnsrDataOk, ThrdRowRiVentnAutoSts should be set to 0x2 error Note: 1. Auto seat ventilation function only could be activeated once in one driving cycel. A new driving cycle is initiated, i.e. VehModMngtGlbSafe1_UsgModSts1 from (Inactive¦¦Abdnd) change to (Cnvinc¦¦Actv ¦¦ Drvr). | Precondition 1 - CCP meets requirements REQ532915 Third row right seat ventilation, car configuration Activate 1 - HmiSeatHeatAutStrtRowThrdRi = On 2 AND VMM meets requirements REQ532913 Third row seat ventilation availability 3 AND AmbTEstimd.AmbTEstimd ＞ 26℃ 4 AND CmptmtTFrnt.CmptmtTFrnt ＞ 24℃ 5 AND Flg AutoActvn = 0 (*1) 6 AND SeatOccptAtRowThrdRiSnsSts2 = 0：OKNokDi_OK 传感器信号可用 AND SeatOccptAtRowThrdRi2 = 2：OccptPreSt1_OccptPrsnt : 该座位有人 7 AND ThrdRowRiVentnAutoSts = 0x0 off 8 AND HmiSeatVentnForRowThrdRi request off Deactivate 1 HmiSeatHeatAutStrtRowThrdRi = Off 2 OR 本次激活时长达3h 3 OR CmptmtTFrnt.CmptmtTFrnt ＜ 20℃ 4 OR 故障 or 能量限制 or 加热互斥 or VMM不满足 与REQ532912Third row right seat ventilation stop control中部分条件同义 5 OR SeatOccptAtRowThrdRiSnsSts2 = 0：OKNokDi_OK 传感器信号可用 (*2) AND SeatOccptAtRowThrdRi2 = 1：OccptPreSt1_OccptNotPrsnt : 该座位无人 for 2min（TBD） 6 OR HmiSeatVentnForRowThrdRi is changed to off\lvl1\lvl2\lvl3 Action No. Condition Action 1 Activate - 根据内温选择挡位，升降挡设置2℃回滞区间； 内温区间（TBD） CmptmtTFrnt.CmptmtTFrnt 执行挡位 SeatVentnLvlStsRowThrdRi 28℃以上 Lvl3 26-28℃ Lvl2 26℃以下 Lvl1 （2℃回滞） 2 Flg AutoActvn = 1 (*1) 3 ThrdRowRiVentnAutoSts = 0x0 on 4 Deactivate NO.5占位无人 Flg AutoActvn = 0 (*1) 5 ALL ThrdRowRiVentnAutoSts = 0x0 off  *1 Flg AutoActvn ：Auto激活标志位；仅用于本需求； value Description condition 0 可激活（尚未激活） usagemode from unavailable to available（refer to REQ134601） ORHmiSeatHeatAutStrtRowThrdRi from off to on OR refer to Deactivate Action No.4 1 不再次激活（已激活过） refer to activate Action No.2 · *2 IF 2 seconds after the VMM is satisfied AND CmptmtTFrnt.CmptmtTFrntQf != 0x3 SnsrDataOk OR AmbTEstimd.AmbTEstimdQf != 0x1 SnsrDataOk, ThrdRowRiVentnAutoSts should be set to 0x2 error Note: 1. Auto seat ventilation function only could be activeated once in one driving cycel. A new driving cycle is initiated, i.e. VehModMngtGlbSafe1_UsgModSts1 changes from "abandon" to any other value and then changes back to "abandon" again. | 更改一个驾驶循环定义，由回到abandoned改为inactive及以下
849427 | Command signals priority for third row right seat heating. | x040000001AB6E71F |  | SeatClimaForThrdRowRi | SeatClimaForThrdRowRi | 3.0-24R3(1) | 3.0-24R3(1) | Port HmiSeatHeatgForRowThrdRi indicates customer request on IHU/DHU and HARD WIRE SWITCH via port SMXThrdRowRiSeatHeatgBtn(REQ682283), and LIN SWITCH via port ThrdRowRiSeatHeatgBtn.(REQ682283) indicates customer request. SeatClimaDurgClimaHmiSeatHeatgForRowThrdRi indicates automatical request from CCM. According to Req(Third row right seat heating availability), SeatClimaDurgClimaHmiSeatHeatgForRowThrdRi is only avialble in inactive, and HmiSeatHeatgForRowThrdRi or SMXThrdRowRiSeatHeatgBtn or ThrdRowRiSeatHeatgBtn are avialble in convience or active or driving. Priority: switch (SMXThrdRowRiSeatHeatgBtn or ThrdRowRiSeatHeatgBtn) > IHU/DHU (HmiSeatHeatgForRowThrdRi) | Port HmiSeatHeatgForRowThrdRi indicates customer request on IHU/DHU and HARD WIRE SWITCH via port SMXThrdRowRiSeatHeatgBtn(REQ682283), and LIN SWITCH via port ThrdRowRiSeatHeatgBtn.(REQ682283) indicates customer request. SeatClimaDurgClimaHmiSeatHeatgForRowThrdRi indicates automatical request from CCM. According to Req(Third row right seat heating availability), SeatClimaDurgClimaHmiSeatHeatgForRowThrdRi is only avialble in inactive, and HmiSeatHeatgForRowThrdRi or SMXThrdRowRiSeatHeatgBtn or ThrdRowRiSeatHeatgBtn are avialble in convience or active or driving. Priority: switch (SMXThrdRowRiSeatHeatgBtn or ThrdRowRiSeatHeatgBtn) > IHU/DHU (HmiSeatHeatgForRowThrdRi) | 增加三排优先级
532718 | Diagnostics of seats | x040000000B5609FE |  | SeatClimaForThrdRowRi | SeatClimaForThrdRowRi | (1) | (1) | <<Template Note: To print in A4 format the width of the description field content (pictures and tables) must be limited to 17 cm.>> For the rear seat heating modules, in shall be possible to read out the following information through diagnostics: Fault status of seat heater (FltStsOfSeatHeatg) Seat heat hard fault (SeatHeatFIHard) Fault status of heating temp sensor (SeatHeatFltTSts) Actual temperature within seat heater (TOfSeatHeat) Heating status (SeatHeatActv) ECU status (FltStsForEcu) It shall be possible to turn on/off and control the seat heaters and fans through diagnostics | <<Template Note: To print in A4 format the width of the description field content (pictures and tables) must be limited to 17 cm.>> For the rear seat heating modules, in shall be possible to read out the following information through diagnostics: Fault status of seat heater (FltStsOfSeatHeatg) Seat heat hard fault (SeatHeatFIHard) Fault status of heating temp sensor (SeatHeatFltTSts) Actual temperature within seat heater (TOfSeatHeat) Heating status (SeatHeatActv) ECU status (FltStsForEcu) It shall be possible to turn on/off and control the seat heaters and fans through diagnostics
532719 | Fan failure detection | x040000000B560A1B |  | SeatClimaForThrdRowRi | SeatClimaForThrdRowRi | (1) | (1) | <<Template Note: To print in A4 format the width of the description field content (pictures and tables) must be limited to 17 cm.>> Component must monitor cushion and back fan for possible failures. If failure is detected then normal control can be resumed when failure is no longer present. Both cushion and back fan fault as below can be read out by diagnostic tools and corresponding DTCs should be stored. Open circuit error Short to GND error Short to Batt error Backrest fan failure Seat cushion fan failure | <<Template Note: To print in A4 format the width of the description field content (pictures and tables) must be limited to 17 cm.>> Component must monitor cushion and back fan for possible failures. If failure is detected then normal control can be resumed when failure is no longer present. Both cushion and back fan fault as below can be read out by diagnostic tools and corresponding DTCs should be stored. Open circuit error Short to GND error Short to Batt error Backrest fan failure Seat cushion fan failure
532918 | Fan speed conversion | x040000000B568E12 |  | SeatClimaForThrdRowRi | SeatClimaForThrdRowRi | (1) | (1) | <<Template Note: To print in A4 format the width of the description field content (pictures and tables) must be limited to 17 cm.>> The requested speed fan signal can be taken over one to one into the duty cycle to control the fan speed. this means 0-100% signal value shall be convert to 0-100% PWM duty cycle. The fan control output shall be set according to the signal value: Value PWM level RPM 0 tbd off 1 tbd tbd 2 tbd tbd 3 tbd tbd 4 tbd tbd 5 tbd tbd 6 tbd tbd 7 tbd tbd | <<Template Note: To print in A4 format the width of the description field content (pictures and tables) must be limited to 17 cm.>> The requested speed fan signal can be taken over one to one into the duty cycle to control the fan speed. this means 0-100% signal value shall be convert to 0-100% PWM duty cycle. The fan control output shall be set according to the signal value: Value PWM level RPM 0 tbd off 1 tbd tbd 2 tbd tbd 3 tbd tbd 4 tbd tbd 5 tbd tbd 6 tbd tbd 7 tbd tbd
532713 | Functional DTC and diagnostic | x040000000B560905 |  | SeatClimaForThrdRowRi | SeatClimaForThrdRowRi | (1) | (1) | <<Template Note: To print in A4 format the width of the description field content (pictures and tables) must be limited to 17 cm.>> There shall be DTCs for Third row right seat heating. The belows DTCs shall be set when the error is detected. So it can be knew by diagnostic tools what error the seat heater is. Temperature sensor failure Heater mat failure Third Row Right Seat Heater Component shall be able to detect the following possible failures on heating mat: Open Circuit. Over current. Short Circuit To Batt. Short Circuit To GND. Overheat. The component shall be able to detect the following errors on the temperature sensor: Short Circuit to Battery / Open Circuit Short Circuit to Ground Input out of range (if not covered by SCG/SCB) It shall be possible to read out the error and status information via diagnostics. And also, seat heating level can be controlled via diagnostics. | <<Template Note: To print in A4 format the width of the description field content (pictures and tables) must be limited to 17 cm.>> There shall be DTCs for Third row right seat heating. The belows DTCs shall be set when the error is detected. So it can be knew by diagnostic tools what error the seat heater is. Temperature sensor failure Heater mat failure Third Row Right Seat Heater Component shall be able to detect the following possible failures on heating mat: Open Circuit. Over current. Short Circuit To Batt. Short Circuit To GND. Overheat. The component shall be able to detect the following errors on the temperature sensor: Short Circuit to Battery / Open Circuit Short Circuit to Ground Input out of range (if not covered by SCG/SCB) It shall be possible to read out the error and status information via diagnostics. And also, seat heating level can be controlled via diagnostics.
532761 | Handing of Fan Element Errors | x0400000020B22F21 |  | SeatClimaForThrdRowRi | SeatClimaForThrdRowRi | (2) | (2) | <<Template Note: To print in A4 format the width of the description field content (pictures and tables) must be limited to 17 cm.>> When an error occurs on the seat back or cushion fan mat then the seat fan shall be turned off until the ECU has received an external request to stop the seat fan (PWM is Off) and start it again (PWM is On) . If ten attempts have been made during one driving cycle and each attempt has failed the ECU shall not attempt to start the seat fan again until there is a new driving cycle. | <<Template Note: To print in A4 format the width of the description field content (pictures and tables) must be limited to 17 cm.>> When an error occurs on the seat back or cushion fan mat then the seat fan shall be turned off until the ECU has received an external request to stop the seat fan (PWM is Off) and start it again (PWM is On) . If ten attempts have been made during one driving cycle and each attempt has failed the ECU shall not attempt to start the seat fan again until there is a new driving cycle. | retry次数更改为10次
532716 | Handing of Heating Element Errors | x0400000020B22F0C |  | SeatClimaForThrdRowRi | SeatClimaForThrdRowRi | (2) | (2) | <<Template Note: To print in A4 format the width of the description field content (pictures and tables) must be limited to 17 cm.>> When an error occurs on the seat heating mat then the seat heating shall be turned off until the ECU has received an external request to stop the seat heating (heating mat is off) and start it again (heating mat level 1, 2 or 3). If ten attempts have been made during one driving cycle and each attempt has failed the ECU shall not attempt to start the seat heating again until there is a new driving cycle. | <<Template Note: To print in A4 format the width of the description field content (pictures and tables) must be limited to 17 cm.>> When an error occurs on the seat heating mat then the seat heating shall be turned off until the ECU has received an external request to stop the seat heating (heating mat is off) and start it again (heating mat level 1, 2 or 3). If ten attempts have been made during one driving cycle and each attempt has failed the ECU shall not attempt to start the seat heating again until there is a new driving cycle. | retry 次数改为10次
532674 | Heater failure detection | x040000000B560849 |  | SeatClimaForThrdRowRi | SeatClimaForThrdRowRi | (1) | (1) | <<Template Note: To print in A4 format the width of the description field content (pictures and tables) must be limited to 17 cm.>> Third Row Right Seat Heater Component shall be able to detect the following possible failures on heating mat: Open Circuit. Over current. Short Circuit To Batt. Short Circuit To GND. The component shall be able to detect the following errors on the temperature sensor: Short Circuit to Battery / Open Circuit Short Circuit to Ground Input out of range (if not covered by SCG/SCB) When a fault is detected, heater must be shut off. If fault is detected in sensor or component, normal control can be resumed when failure is no longer present. If failure occurred in element, component must wait for error reset. Seat heating request shall be inhibited until next driving cycle when the error is persistent and not recoverable without external intervention. If there is an error with a seat heating mat’s temperature sensor then the seat heating element that is using this temperature sensor must be turned OFF and shall not be allowed to start. | <<Template Note: To print in A4 format the width of the description field content (pictures and tables) must be limited to 17 cm.>> Third Row Right Seat Heater Component shall be able to detect the following possible failures on heating mat: Open Circuit. Over current. Short Circuit To Batt. Short Circuit To GND. The component shall be able to detect the following errors on the temperature sensor: Short Circuit to Battery / Open Circuit Short Circuit to Ground Input out of range (if not covered by SCG/SCB) When a fault is detected, heater must be shut off. If fault is detected in sensor or component, normal control can be resumed when failure is no longer present. If failure occurred in element, component must wait for error reset. Seat heating request shall be inhibited until next driving cycle when the error is persistent and not recoverable without external intervention. If there is an error with a seat heating mat’s temperature sensor then the seat heating element that is using this temperature sensor must be turned OFF and shall not be allowed to start.
532902 | Over temperature protection | x040000001E38DB1A |  | SeatClimaForThrdRowRi | SeatClimaForThrdRowRi | 3.0 25R1(1a2) | 3.0 25R1(1a2) | <<Template Note: To print in A4 format the width of the description field content (pictures and tables) must be limited to 17 cm.>> If the measured seat heating temperature on the NTC exceeds CFG_OVERRIDE_TEMP °C continuously for more than CFG_OVERRIDE_TIME minutes then the Seat Module shall start to regulate temperature below CFG_OVERRIDE_TEMP °C. The default values are: CFG_OVERRIDE_TEMP = 73 °C CFG_OVERRIDE_TIME = 5 minutes The values shall be stored in a parameter file so that they can be modified when needed. | <<Template Note: To print in A4 format the width of the description field content (pictures and tables) must be limited to 17 cm.>> If the measured seat heating temperature on the NTC exceeds CFG_OVERRIDE_TEMP °C continuously for more than CFG_OVERRIDE_TIME minutes then the Seat Module shall start to regulate temperature below CFG_OVERRIDE_TEMP °C. The default values are: CFG_OVERRIDE_TEMP = 73 °C CFG_OVERRIDE_TIME = 5 minutes The values shall be stored in a parameter file so that they can be modified when needed. | 更新需求过温保护值，软件已实现
532948 | Power limitation | x040000000B569755 |  | SeatClimaForThrdRowRi | SeatClimaForThrdRowRi | (1) | (1) | <<Template Note: To print in A4 format the width of the description field content (pictures and tables) must be limited to 17 cm.>> Third row right seat component must listen to ThrdRowRiSeatHeatgPwrAllwd and ThrdRowRiSeatVentnPwrAllwd signal sent from CCM. Only when allowed power is higher than or equal to desired power, can seat heating or seat ventilation be activated. But there is about 2000 ms delay from VMM dynamic power management and about 700 ms delay from CAN bus when desired power increasing, so both allowed power delay time and network delay time should be considered when seat heating and ventilation activated or changing level. When seat module receive heating or ventilation level request from HMI (using port HmiSeatHeatgForRowThrdRi, HmiSeatVentnForRowThrdRi) and telematics (using port SeatClimaDurgClimaHmiSeatHeatgForRowThrdRi, SeatClimaDurgClimaHmiSeatVentnForRowThrdRi), seat module should response corresponding level status immediately via port SeatHeatgLvlStsRowThrdRi and SeatVentnLvlStsRowThrdRi without any delay although seat heating or ventilation may not be activated successfully due to power limited. And virtual seat heating or ventilation actual level and status should be kept until desired power is allowed. If ThrdRowRiSeatHeatgPwrAllwd is continuously lower than ThrdRowSeatHeatgDesPwrCnsRi exceed ThrdRowRiSeatHeatgPwrDelayTi (one calibratable time, default 10s), third row right seat heating should stop, and then SeatHeatgAvlStsRowThrdRi == 0x05 and SeatHeatgLvlStsRowThrdRi == 0x0 Off should be published. During the waiting time, the request seat heating level should be realized once desired power is allowed. If ThrdRowRiSeatVentnPwrAllwd is continuously lower than ThrdRowSeatVentnDesPwrCnsRi exceed ThrdRowRiSeatVentPwrDelayTi (one calibratable time, default 10s), third row right seat ventilation should stop, and then SeatVentnAvlStsRowThrdRi == 0x05 and SeatVentnLvlStsRowThrdRi == 0x0 Off should be published. During the waiting time, the request seat ventilation level should be realized once desired power is allowed. If desired power is not allowed unexpectedly after seat heating or ventilation is normally activated as request level, seat heating or ventilation should stop right now. And it can be restored when desired power is allowed again within one calibratable time ThrdRowRiSeatAntiShakeTi (default 10s) . If the stop time under ThrdRowRiSeatAntiShakeTi, SMB should still report current heating or ventilation level by SeatHeatgLvlStsRowThrdRi or SeatVentnLvlStsRowThrdRi in accordance with request level and report SeatHeatgAvlStsRowThrdRi or SeatVentnAvlStsRowThrdRi as 0x1 On status. If the stop time is equal to or exceed ThrdRowRiSeatAntiShakeTi, third row right seat heating or ventilation should stop and publish 0x0 off in SeatHeatgLvlStsRowThrdRi or SeatVentnLvlStsRowThrdRi and 0x05 in SeatHeatgAvlStsRowThrdRi or SeatVentnAvlStsRowThrdRi. | <<Template Note: To print in A4 format the width of the description field content (pictures and tables) must be limited to 17 cm.>> Third row right seat component must listen to ThrdRowRiSeatHeatgPwrAllwd and ThrdRowRiSeatVentnPwrAllwd signal sent from CCM. Only when allowed power is higher than or equal to desired power, can seat heating or seat ventilation be activated. But there is about 2000 ms delay from VMM dynamic power management and about 700 ms delay from CAN bus when desired power increasing, so both allowed power delay time and network delay time should be considered when seat heating and ventilation activated or changing level. When seat module receive heating or ventilation level request from HMI (using port HmiSeatHeatgForRowThrdRi, HmiSeatVentnForRowThrdRi) and telematics (using port SeatClimaDurgClimaHmiSeatHeatgForRowThrdRi, SeatClimaDurgClimaHmiSeatVentnForRowThrdRi), seat module should response corresponding level status immediately via port SeatHeatgLvlStsRowThrdRi and SeatVentnLvlStsRowThrdRi without any delay although seat heating or ventilation may not be activated successfully due to power limited. And virtual seat heating or ventilation actual level and status should be kept until desired power is allowed. If ThrdRowRiSeatHeatgPwrAllwd is continuously lower than ThrdRowSeatHeatgDesPwrCnsRi exceed ThrdRowRiSeatHeatgPwrDelayTi (one calibratable time, default 10s), third row right seat heating should stop, and then SeatHeatgAvlStsRowThrdRi == 0x05 and SeatHeatgLvlStsRowThrdRi == 0x0 Off should be published. During the waiting time, the request seat heating level should be realized once desired power is allowed. If ThrdRowRiSeatVentnPwrAllwd is continuously lower than ThrdRowSeatVentnDesPwrCnsRi exceed ThrdRowRiSeatVentPwrDelayTi (one calibratable time, default 10s), third row right seat ventilation should stop, and then SeatVentnAvlStsRowThrdRi == 0x05 and SeatVentnLvlStsRowThrdRi == 0x0 Off should be published. During the waiting time, the request seat ventilation level should be realized once desired power is allowed. If desired power is not allowed unexpectedly after seat heating or ventilation is normally activated as request level, seat heating or ventilation should stop right now. And it can be restored when desired power is allowed again within one calibratable time ThrdRowRiSeatAntiShakeTi (default 10s) . If the stop time under ThrdRowRiSeatAntiShakeTi, SMB should still report current heating or ventilation level by SeatHeatgLvlStsRowThrdRi or SeatVentnLvlStsRowThrdRi in accordance with request level and report SeatHeatgAvlStsRowThrdRi or SeatVentnAvlStsRowThrdRi as 0x1 On status. If the stop time is equal to or exceed ThrdRowRiSeatAntiShakeTi, third row right seat heating or ventilation should stop and publish 0x0 off in SeatHeatgLvlStsRowThrdRi or SeatVentnLvlStsRowThrdRi and 0x05 in SeatHeatgAvlStsRowThrdRi or SeatVentnAvlStsRowThrdRi.
532909 | Propulsion type, car configuration | x0400000014C3BCEA |  | SeatClimaForThrdRowRi | SeatClimaForThrdRowRi | 3.0 23R4(2) | 3.0 23R4(2) | Following car configurations defines propulsion. Parameter info Parameter values Number Item Value Value comments 13 PROPULSION TYPE 01 Combustion engine only 02 Hybrid vehicle 03 Plugin hybrid vehicle 04 Battery electric vehicle 80 MHEV 81 Extended range electric vehicles 22 START DEVICE DIM need to know to be able to show correct start related message that mention the type of start device. 01 Start knob two rotation directions 02 Start knob one rotation direction 03 Start button 04 No Physical device （no Start botton） Port broken reference can be used to distinguish Propulsion type configuration information. If Carconfig PROPULSION TYPE (CC #13) is set to 0x01 Combustion engine only, then port broken reference is used to judge if seat heating or ventilation can be activated. If Carconfig PROPULSION TYPE (CC #13) is set to 0x02 Hybrid vehicle, then port broken reference is used to judge if seat heating or ventilation can be activated. If Carconfig PROPULSION TYPE (CC #13) is set to 0x03 Plugin hybrid vehicle, then port broken reference is used to judge if seat heating or ventilation can be activated. If Carconfig PROPULSION TYPE (CC #13) is set to 0x04 Battery electric vehicle, then port broken reference is used to judge if seat heating or ventilation can be activated. If Carconfig PROPULSION TYPE (CC #13) is set to 0x80 MHEV, then port broken reference is used to judge if seat heating or ventilation can be activated. If Carconfig PROPULSION TYPE (CC #13) is set to 0x81 Extended range electric vehicles, then port broken reference is used to judge if seat heating or ventilation can be activated. Besides, seat heating or seat ventilation can not be activated if HvSysRlySts != 0x1 Clsd when usagemode is convenience or active for PHEV/HEV. Note:CCP#13==03 and CCP#22==04 means PHEV propulsion type with high battary volume （no SSB button）. CCP#13 PROPULSION TYPE, value 0x04 BEV, means BEV propulsion type, only HV remote function is available. CCP#13 PROPULSION TYPE, value 0x80 MHEV, means tranditional ICE propulsion type, only ERS remote function is available. | Following car configurations defines propulsion. Parameter info Parameter values Number Item Value Value comments 13 PROPULSION TYPE 01 Combustion engine only 02 Hybrid vehicle 03 Plugin hybrid vehicle 04 Battery electric vehicle 80 MHEV 81 Extended range electric vehicles 22 START DEVICE DIM need to know to be able to show correct start related message that mention the type of start device. 01 Start knob two rotation directions 02 Start knob one rotation direction 03 Start button 04 No Physical device （no Start botton） Port broken reference can be used to distinguish Propulsion type configuration information. If Carconfig PROPULSION TYPE (CC #13) is set to 0x01 Combustion engine only, then port broken reference is used to judge if seat heating or ventilation can be activated. If Carconfig PROPULSION TYPE (CC #13) is set to 0x02 Hybrid vehicle, then port broken reference is used to judge if seat heating or ventilation can be activated. If Carconfig PROPULSION TYPE (CC #13) is set to 0x03 Plugin hybrid vehicle, then port broken reference is used to judge if seat heating or ventilation can be activated. If Carconfig PROPULSION TYPE (CC #13) is set to 0x04 Battery electric vehicle, then port broken reference is used to judge if seat heating or ventilation can be activated. If Carconfig PROPULSION TYPE (CC #13) is set to 0x80 MHEV, then port broken reference is used to judge if seat heating or ventilation can be activated. If Carconfig PROPULSION TYPE (CC #13) is set to 0x81 Extended range electric vehicles, then port broken reference is used to judge if seat heating or ventilation can be activated. Besides, seat heating or seat ventilation can not be activated if HvSysRlySts != 0x1 Clsd when usagemode is convenience or active for PHEV/HEV. Note:CCP#13==03 and CCP#22==04 means PHEV propulsion type with high battary volume （no SSB button）. CCP#13 PROPULSION TYPE, value 0x04 BEV, means BEV propulsion type, only HV remote function is available. CCP#13 PROPULSION TYPE, value 0x80 MHEV, means tranditional ICE propulsion type, only ERS remote function is available.
532923 | Propulsion type, car configuration | x0400000014C3BD1C |  | SeatClimaForThrdRowRi | SeatClimaForThrdRowRi | 3.0 23R4(2) | 3.0 23R4(2) | Following car configurations defines propulsion. Parameter info Parameter values Number Item Value Value comments 13 PROPULSION TYPE 01 Combustion engine only 02 Hybrid vehicle 03 Plugin hybrid vehicle 04 Battery electric vehicle 80 MHEV 81 Extended range electric vehicles 22 START DEVICE DIM need to know to be able to show correct start related message that mention the type of start device. 01 Start knob two rotation directions 02 Start knob one rotation direction 03 Start button 04 No Physical device （no Start botton） Port broken reference can be used to distinguish Propulsion type configuration information. If Carconfig PROPULSION TYPE (CC #13) is set to 0x01 Combustion engine only, then port broken reference is used to judge if seat heating or ventilation can be activated. If Carconfig PROPULSION TYPE (CC #13) is set to 0x02 Hybrid vehicle, then port broken reference is used to judge if seat heating or ventilation can be activated. If Carconfig PROPULSION TYPE (CC #13) is set to 0x03 Plugin hybrid vehicle, then port broken reference is used to judge if seat heating or ventilation can be activated. If Carconfig PROPULSION TYPE (CC #13) is set to 0x04 Battery electric vehicle, then port broken reference is used to judge if seat heating or ventilation can be activated. If Carconfig PROPULSION TYPE (CC #13) is set to 0x80 MHEV, then port broken reference is used to judge if seat heating or ventilation can be activated. If Carconfig PROPULSION TYPE (CC #13) is set to 0x81 Extended range electric vehicles, then port broken reference is used to judge if seat heating or ventilation can be activated. Besides, seat heating or seat ventilation can not be activated if HvSysRlySts != 0x1 Clsd when usagemode is convenience or active for PHEV/HEV. Note:CCP#13==03 and CCP#22==04 means PHEV propulsion type with high battary volume （no SSB button）. CCP#13 PROPULSION TYPE, value 0x04 BEV, means BEV propulsion type, only HV remote function is available. CCP#13 PROPULSION TYPE, value 0x80 MHEV, means tranditional ICE propulsion type, only ERS remote function is available. | Following car configurations defines propulsion. Parameter info Parameter values Number Item Value Value comments 13 PROPULSION TYPE 01 Combustion engine only 02 Hybrid vehicle 03 Plugin hybrid vehicle 04 Battery electric vehicle 80 MHEV 81 Extended range electric vehicles 22 START DEVICE DIM need to know to be able to show correct start related message that mention the type of start device. 01 Start knob two rotation directions 02 Start knob one rotation direction 03 Start button 04 No Physical device （no Start botton） Port broken reference can be used to distinguish Propulsion type configuration information. If Carconfig PROPULSION TYPE (CC #13) is set to 0x01 Combustion engine only, then port broken reference is used to judge if seat heating or ventilation can be activated. If Carconfig PROPULSION TYPE (CC #13) is set to 0x02 Hybrid vehicle, then port broken reference is used to judge if seat heating or ventilation can be activated. If Carconfig PROPULSION TYPE (CC #13) is set to 0x03 Plugin hybrid vehicle, then port broken reference is used to judge if seat heating or ventilation can be activated. If Carconfig PROPULSION TYPE (CC #13) is set to 0x04 Battery electric vehicle, then port broken reference is used to judge if seat heating or ventilation can be activated. If Carconfig PROPULSION TYPE (CC #13) is set to 0x80 MHEV, then port broken reference is used to judge if seat heating or ventilation can be activated. If Carconfig PROPULSION TYPE (CC #13) is set to 0x81 Extended range electric vehicles, then port broken reference is used to judge if seat heating or ventilation can be activated. Besides, seat heating or seat ventilation can not be activated if HvSysRlySts != 0x1 Clsd when usagemode is convenience or active for PHEV/HEV. Note:CCP#13==03 and CCP#22==04 means PHEV propulsion type with high battary volume （no SSB button）. CCP#13 PROPULSION TYPE, value 0x04 BEV, means BEV propulsion type, only HV remote function is available. CCP#13 PROPULSION TYPE, value 0x80 MHEV, means tranditional ICE propulsion type, only ERS remote function is available.
532963 | Reserved signals | x040000000B56A55D |  | SeatClimaForThrdRowRi | SeatClimaForThrdRowRi | (1) | (1) | <<Template Note: To print in A4 format the width of the description field content (pictures and tables) must be limited to 17 cm.>> These signals are not used, CmptmtTFrnt, and VehBattU. | <<Template Note: To print in A4 format the width of the description field content (pictures and tables) must be limited to 17 cm.>> These signals are not used, CmptmtTFrnt, and VehBattU.
532790 | Reset Error latch | x040000000B560DD6 |  | SeatClimaForThrdRowRi | SeatClimaForThrdRowRi | (1) | (1) | <<Template Note: To print in A4 format the width of the description field content (pictures and tables) must be limited to 17 cm.>> Seat ventilation should be able to reset if many errors that need to reset appeared. And seat ventilation module can also be reset via diagnostic tool. | <<Template Note: To print in A4 format the width of the description field content (pictures and tables) must be limited to 17 cm.>> Seat ventilation should be able to reset if many errors that need to reset appeared. And seat ventilation module can also be reset via diagnostic tool.
532946 | Seat Climatisation power consumption during engine stop start | x0400000014C3BD3B |  | SeatClimaForThrdRowRi | SeatClimaForThrdRowRi | 3.0 23R4(2) | 3.0 23R4(2) | <<Template Note: To print in A4 format the width of the description field content (pictures and tables) must be limited to 17 cm.>> There must be an estimation of how much power consumption the seat climatisation functionality will desire to use in case of an engine stop start event. This shall be performed continuously, so that VMM can calculate whether or not to enter engine stop start mode. For PHEV, EREV,HEV and BEV, seat heating can be activated only when high voltage is power on, and for ICE, seat heating can be activated only when engine is start. For traditional ICE vehicle type, using car config parameter #13 PROPULSION TYPE == 0×1 or 0×80, if Stop mode is activated during driving mode ( signal EngSt1WdSts == 0x06 RunngStb), the allowed power shall be set zero, so actual seat heating should stop. Seat heating should be restored after this Stop/Start when desired power is allowed again. The pasue time during Stop/Start should not be included in heating time. During Stop/Start, seat heating level SeatHeatgLvlStsRowThrdRi, should be kept with request level and status SeatHeatgAvlStsRowThrdRi, should be set 0×01 On if no error occur.PHEV, EREV,BEV or HEV vehicle type referring to 263162, engine silent idle (stop during driving usage mode) limitation for seat heating should be cancelled, seat heating can be activated as long as high voltage is available. The seat must track if the heating mat was on before the Stop/Start was activated so that if the seat heating is resumed then the temperature overshoot is not applied. | <<Template Note: To print in A4 format the width of the description field content (pictures and tables) must be limited to 17 cm.>> There must be an estimation of how much power consumption the seat climatisation functionality will desire to use in case of an engine stop start event. This shall be performed continuously, so that VMM can calculate whether or not to enter engine stop start mode. For PHEV, EREV,HEV and BEV, seat heating can be activated only when high voltage is power on, and for ICE, seat heating can be activated only when engine is start. For traditional ICE vehicle type, using car config parameter #13 PROPULSION TYPE == 0×1 or 0×80, if Stop mode is activated during driving mode ( signal EngSt1WdSts == 0x06 RunngStb), the allowed power shall be set zero, so actual seat heating should stop. Seat heating should be restored after this Stop/Start when desired power is allowed again. The pasue time during Stop/Start should not be included in heating time. During Stop/Start, seat heating level SeatHeatgLvlStsRowThrdRi, should be kept with request level and status SeatHeatgAvlStsRowThrdRi, should be set 0×01 On if no error occur.PHEV, EREV,BEV or HEV vehicle type referring to 263162, engine silent idle (stop during driving usage mode) limitation for seat heating should be cancelled, seat heating can be activated as long as high voltage is available. The seat must track if the heating mat was on before the Stop/Start was activated so that if the seat heating is resumed then the temperature overshoot is not applied.
532931 | Seat Ventilation Ramp | x040000000B56945E |  | SeatClimaForThrdRowRi | SeatClimaForThrdRowRi | (1) | (1) | <<Template Note: To print in A4 format the width of the description field content (pictures and tables) must be limited to 17 cm.>> There shall be a calibratable parameter CFG_VENT_RAMP (Configuration of Ventilation Ramp) to control if the seat ventilation ramp up shall be fast or slow. CFG_VENT_RAMP = 0x00 Fast ramp = Apply the PWM value immediately CFG_VENT_RAMP = 0x01 Slow ramp = increase from 0 to PWM value in steps of one calibratable parameter with 1 second delay between each step, ThrdRowSeatCushFanRampUp and ThrdRowSeatBackFanRampUp are used respectively for cushion fan and back fan slow ramp parameter. | <<Template Note: To print in A4 format the width of the description field content (pictures and tables) must be limited to 17 cm.>> There shall be a calibratable parameter CFG_VENT_RAMP (Configuration of Ventilation Ramp) to control if the seat ventilation ramp up shall be fast or slow. CFG_VENT_RAMP = 0x00 Fast ramp = Apply the PWM value immediately CFG_VENT_RAMP = 0x01 Slow ramp = increase from 0 to PWM value in steps of one calibratable parameter with 1 second delay between each step, ThrdRowSeatCushFanRampUp and ThrdRowSeatBackFanRampUp are used respectively for cushion fan and back fan slow ramp parameter.
532720 | Seat back fan control | x040000000B560A2B |  | SeatClimaForThrdRowRi | SeatClimaForThrdRowRi | (1) | (1) | <<Template Note: To print in A4 format the width of the description field content (pictures and tables) must be limited to 17 cm.>> Component must listen to back fan request from seat ventilation control module. Request will be in Percent.component must be controlled to reach requested speed. And fan speed ramp must can be calibrated. Parameter ThrdRowSeatBackFanRampUp will decide if fast or slow ramp up/down shall be used, default 10% (TBD). | <<Template Note: To print in A4 format the width of the description field content (pictures and tables) must be limited to 17 cm.>> Component must listen to back fan request from seat ventilation control module. Request will be in Percent.component must be controlled to reach requested speed. And fan speed ramp must can be calibrated. Parameter ThrdRowSeatBackFanRampUp will decide if fast or slow ramp up/down shall be used, default 10% (TBD).
532721 | Seat cushion fan control | x040000000B560BC0 |  | SeatClimaForThrdRowRi | SeatClimaForThrdRowRi | (1) | (1) | <<Template Note: To print in A4 format the width of the description field content (pictures and tables) must be limited to 17 cm.>> Component must listen to cushion fan request from seat ventilation control module. Request will be in Percent. Component must be controlled to reach requested speed. And fan speed ramp must can be calibrated. Parameter ThrdRowSeatCushFanRampUp will decide if fast or slow ramp up/down shall be used, default 10% (TBD). | <<Template Note: To print in A4 format the width of the description field content (pictures and tables) must be limited to 17 cm.>> Component must listen to cushion fan request from seat ventilation control module. Request will be in Percent. Component must be controlled to reach requested speed. And fan speed ramp must can be calibrated. Parameter ThrdRowSeatCushFanRampUp will decide if fast or slow ramp up/down shall be used, default 10% (TBD).
532722 | Seat fan feedback | x040000000B560BF0 |  | SeatClimaForThrdRowRi | SeatClimaForThrdRowRi | (1) | (1) | <<Template Note: To print in A4 format the width of the description field content (pictures and tables) must be limited to 17 cm.>> Component must feedback to seat control module back fan and cushion fan status. Third row seat back and cushion fan actual speed and status can be read out via diagnostics. | <<Template Note: To print in A4 format the width of the description field content (pictures and tables) must be limited to 17 cm.>> Component must feedback to seat control module back fan and cushion fan status. Third row seat back and cushion fan actual speed and status can be read out via diagnostics.
532762 | Seat fan feedback | x040000000B560D37 |  | SeatClimaForThrdRowRi | SeatClimaForThrdRowRi | (1) | (1) | <<Template Note: To print in A4 format the width of the description field content (pictures and tables) must be limited to 17 cm.>> It shall be possible to read the current state (on/off/levels) of both the Backrest Ventilation Fan and the Cushion Ventilation Fan via diagnostic requests. | <<Template Note: To print in A4 format the width of the description field content (pictures and tables) must be limited to 17 cm.>> It shall be possible to read the current state (on/off/levels) of both the Backrest Ventilation Fan and the Cushion Ventilation Fan via diagnostic requests.
532901 | Seat heat calibration and initialization | x040000000B564332 |  | SeatClimaForThrdRowRi | SeatClimaForThrdRowRi | (1) | (1) | <<Template Note: To print in A4 format the width of the description field content (pictures and tables) must be limited to 17 cm.>> SeatClimaForThrdRowRi must calibrate third row right seat heating levels according to seat material. For example (value is TBD): Seat heat calibration, First and Second and Third rows Set Temperature (25-56) °C Temperature overshoot (0-15) °C Time constant (0-127) s Seat config Level 1 Level 2 Level 3 Level 1 Level 2 Level 3 Level 1 Level 2 Level 3 Textile (NG0C) 30 35 40 5 5 5 60 60 60 Textile/Vinyl (NG0A) w/o cushion extension 30 35 40 5 5 5 60 60 60 Textile/Vinyl (NG0A) with cushion extension 30 35 40 5 5 5 60 60 60 Leather Arienne (NG0D) w/o cushion extension 30 35 40 5 5 5 60 60 60 Leather Arienne (NG0D) with cushion extension 30 35 40 5 5 5 60 60 60 Leather Agnes, textile and nubuc (NG05) 30 35 40 5 5 5 60 60 60 Car-config parameter #25 SEAT HEAT CALIBRATION is used to identify different seat material. | <<Template Note: To print in A4 format the width of the description field content (pictures and tables) must be limited to 17 cm.>> SeatClimaForThrdRowRi must calibrate third row right seat heating levels according to seat material. For example (value is TBD): Seat heat calibration, First and Second and Third rows Set Temperature (25-56) °C Temperature overshoot (0-15) °C Time constant (0-127) s Seat config Level 1 Level 2 Level 3 Level 1 Level 2 Level 3 Level 1 Level 2 Level 3 Textile (NG0C) 30 35 40 5 5 5 60 60 60 Textile/Vinyl (NG0A) w/o cushion extension 30 35 40 5 5 5 60 60 60 Textile/Vinyl (NG0A) with cushion extension 30 35 40 5 5 5 60 60 60 Leather Arienne (NG0D) w/o cushion extension 30 35 40 5 5 5 60 60 60 Leather Arienne (NG0D) with cushion extension 30 35 40 5 5 5 60 60 60 Leather Agnes, textile and nubuc (NG05) 30 35 40 5 5 5 60 60 60 Car-config parameter #25 SEAT HEAT CALIBRATION is used to identify different seat material.
532908 | Seat heat calibration, car configuration | x040000000B564D9C |  | SeatClimaForThrdRowRi | SeatClimaForThrdRowRi | (1) | (1) | <<Template Note: To print in A4 format the width of the description field content (pictures and tables) must be limited to 17 cm.>> Following car configurations defines seat heat calibration. Parameter info Parameter values Number Item Value Value comments 25 SEAT HEAT CALIBRATION 0x01 Seat heat calibration 1 0x02 Seat heat calibration 2 0x03 Seat heat calibration 3 0x04 Seat heat calibration 4 0x05 Seat heat calibration 5 0x06 Seat heat calibration 6 0x07 Seat heat calibration 7 0x08 Seat heat calibration 8 0x09 Seat heat calibration 9 0xA Seat heat calibration 10 Port VehCfgPrm can be used to distinguish seat heating configuration information. Different value indicates different seat material, which may bring different calibratable heated seat temperature. If seat surface material is textile or textile+technical grain, Carconfig SEAT HEAT CALIBRATION (CC #25) shall be set to 0x01 Seat heat calibration 1. If seat surface material is leather or leather+textile or leather+nubuck or leather+leather vinyl+textile or leather+leather linyl, Carconfig SEAT HEAT CALIBRATION (CC #25) shall be set to 0x02 Seat heat calibration 2. If seat surface material is perforated leather+leather or perforated leather+micro fiber fabric or perforated nappa leather+nappa leather+leather or perforated nappa leather+nappa leather+micro fiber fabric or perforated nappa leather+leather+textile or perforated leather+micro fiber fabric+leather or perforated nappa leather+micro fiber fabric+nappa leather or perf polished nappa or perf met nappa or perf polished nappa+nubuck, Carconfig SEAT HEAT CALIBRATION (CC #25) shall be set to 0x03 Seat heat calibration 3. If seat surface material is PVC, Carconfig SEAT HEAT CALIBRATION (CC #25) shall be set to 0x04 Seat heat calibration 4. | <<Template Note: To print in A4 format the width of the description field content (pictures and tables) must be limited to 17 cm.>> Following car configurations defines seat heat calibration. Parameter info Parameter values Number Item Value Value comments 25 SEAT HEAT CALIBRATION 0x01 Seat heat calibration 1 0x02 Seat heat calibration 2 0x03 Seat heat calibration 3 0x04 Seat heat calibration 4 0x05 Seat heat calibration 5 0x06 Seat heat calibration 6 0x07 Seat heat calibration 7 0x08 Seat heat calibration 8 0x09 Seat heat calibration 9 0xA Seat heat calibration 10 Port VehCfgPrm can be used to distinguish seat heating configuration information. Different value indicates different seat material, which may bring different calibratable heated seat temperature. If seat surface material is textile or textile+technical grain, Carconfig SEAT HEAT CALIBRATION (CC #25) shall be set to 0x01 Seat heat calibration 1. If seat surface material is leather or leather+textile or leather+nubuck or leather+leather vinyl+textile or leather+leather linyl, Carconfig SEAT HEAT CALIBRATION (CC #25) shall be set to 0x02 Seat heat calibration 2. If seat surface material is perforated leather+leather or perforated leather+micro fiber fabric or perforated nappa leather+nappa leather+leather or perforated nappa leather+nappa leather+micro fiber fabric or perforated nappa leather+leather+textile or perforated leather+micro fiber fabric+leather or perforated nappa leather+micro fiber fabric+nappa leather or perf polished nappa or perf met nappa or perf polished nappa+nubuck, Carconfig SEAT HEAT CALIBRATION (CC #25) shall be set to 0x03 Seat heat calibration 3. If seat surface material is PVC, Carconfig SEAT HEAT CALIBRATION (CC #25) shall be set to 0x04 Seat heat calibration 4.
532714 | Seat heating degradation | x040000000B56090E |  | SeatClimaForThrdRowRi | SeatClimaForThrdRowRi | (1) | (1) | <<Template Note: To print in A4 format the width of the description field content (pictures and tables) must be limited to 17 cm.>> There shall be a calibratable parameter CFG_DGR_RSTANCE_LVL (Configuration Degradation Resistance Level) to control when seat heating mat degradation is applicable and which resistance level to use. CFG_DGR_RSTANCE_LVL Default value: 0x00. Range: 0x00 to 0xFF (0 to 25,5 Ohm) Resolution: 0,1 Ohm If the parameter is set to 0x00 then the ECU does not need to handle seat heating degradation. This option is used when the heating mat protected from hot spots by using an intelligent heating wire. If the parameter is set to a value higher than 0x00 (up to the maximum range) then the ECU shall measure the resistance of the heating mat and turn off the heating mat if the heating mat wire is degraded. The CFG_DGR_RSTANCE_LVL is the value when the heating mat is 20 C°. The wire is degraded when the measured resistance is lower than the degradation value. There shall be an algorithm that calculates the degradation offset this based on the measured temperature on the temperature sensor. The degradation algorithm must take into account inrush when heating mat is turned on by implementing a timing offset CFG_DGR_RSTANCE_TMR when heating is turned on. From the time when the heating is started until CFG_DGR_RSTANCE_TMR is reached the degradation requirement does not apply. CFG_DGR_RSTANCE_TMR Default value: one calibratable value 1000 milliseconds... Range: 0x00 to 0xFF (0 to 2550 milliseconds) Resolution: 10 milliseconds | <<Template Note: To print in A4 format the width of the description field content (pictures and tables) must be limited to 17 cm.>> There shall be a calibratable parameter CFG_DGR_RSTANCE_LVL (Configuration Degradation Resistance Level) to control when seat heating mat degradation is applicable and which resistance level to use. CFG_DGR_RSTANCE_LVL Default value: 0x00. Range: 0x00 to 0xFF (0 to 25,5 Ohm) Resolution: 0,1 Ohm If the parameter is set to 0x00 then the ECU does not need to handle seat heating degradation. This option is used when the heating mat protected from hot spots by using an intelligent heating wire. If the parameter is set to a value higher than 0x00 (up to the maximum range) then the ECU shall measure the resistance of the heating mat and turn off the heating mat if the heating mat wire is degraded. The CFG_DGR_RSTANCE_LVL is the value when the heating mat is 20 C°. The wire is degraded when the measured resistance is lower than the degradation value. There shall be an algorithm that calculates the degradation offset this based on the measured temperature on the temperature sensor. The degradation algorithm must take into account inrush when heating mat is turned on by implementing a timing offset CFG_DGR_RSTANCE_TMR when heating is turned on. From the time when the heating is started until CFG_DGR_RSTANCE_TMR is reached the degradation requirement does not apply. CFG_DGR_RSTANCE_TMR Default value: one calibratable value 1000 milliseconds... Range: 0x00 to 0xFF (0 to 2550 milliseconds) Resolution: 10 milliseconds
532898 | Seat heating status feedback | x0400000020A087C7 |  | SeatClimaForThrdRowRi | SeatClimaForThrdRowRi | (1a3) | (1a3) | LC SeatClimaForThrdRowRi should provide third row right seat heating level status to HMI, RRSS and climate control system. The port SeatHeatgAvlStsRowThrdRi can indicate seat heating level, including off, level 1, level 2, level 3 as below table. Value SeatHeatgAvlStsRowThrdRi Description 0x0 Off Third row right seat heating is off status. 0x1 level 1 Second row right seat heating is running in level 1. 0x2 level 2 Third row right seat heating is running in level 2. 0x3 level 3 Third row right seat heating is running in level 3. And SeatClimaForThrdRowRi should also provide seat heating status to HMI, RRSS and climate control system to indicate third row seat module off, on, error, function limited and energy limited. The port SeatHeatgAvlStsRowThrdRi can be used to show above second row right seat status. Value SeatHeatgAvlStsRowThrdRi Description 0x0 None Without seat heating function in the car. 0x0 should be sent out. 0x1 On The car is equipped with seat heating function. And seat is in heating status, 0x1 should be sent out. 0x2 Off The car is equipped with seat heating function. But seat is not in heating status or heating time finished, 0x2 should be sent out. 0x3 Error The car is equipped with seat heating function. Any DTC of seat heating happened, 0x3 should be sent out. Note：send 5s(TBD)，then back to 0x2 off 0x4 Funcationallimit Reserved. 0x5 Energylimit 0x5 should be sent out, if seat heating stop due to desired power consumption ThrdRowSeatHeatgDesPwrCnsRi exceed allowed power consumption ThrdRowRiSeatHeatgPwrAllwd. Note：send 5 min(TBD)，then back to 0x2 off 0x6 Resvd1 Reserved. 0x7 Resvd2 Reserved. Note:SMTR publish seat heating level and available status should consider allowed power delay time, refer to REQ ID:532948. | LC SeatClimaForThrdRowRi should provide third row right seat heating level status to HMI, RRSS and climate control system. The port SeatHeatgAvlStsRowThrdRi can indicate seat heating level, including off, level 1, level 2, level 3 as below table. Value SeatHeatgAvlStsRowThrdRi Description 0x0 Off Third row right seat heating is off status. 0x1 level 1 Second row right seat heating is running in level 1. 0x2 level 2 Third row right seat heating is running in level 2. 0x3 level 3 Third row right seat heating is running in level 3. And SeatClimaForThrdRowRi should also provide seat heating status to HMI, RRSS and climate control system to indicate third row seat module off, on, error, function limited and energy limited. The port SeatHeatgAvlStsRowThrdRi can be used to show above second row right seat status. Value SeatHeatgAvlStsRowThrdRi Description 0x0 None Without seat heating function in the car. 0x0 should be sent out. 0x1 On The car is equipped with seat heating function. And seat is in heating status, 0x1 should be sent out. 0x2 Off The car is equipped with seat heating function. But seat is not in heating status or heating time finished, 0x2 should be sent out. 0x3 Error The car is equipped with seat heating function. Any DTC of seat heating happened, 0x3 should be sent out. Note：send 5s(TBD)，then back to 0x2 off 0x4 Funcationallimit Reserved. 0x5 Energylimit 0x5 should be sent out, if seat heating stop due to desired power consumption ThrdRowSeatHeatgDesPwrCnsRi exceed allowed power consumption ThrdRowRiSeatHeatgPwrAllwd. Note：send 5 min(TBD)，then back to 0x2 off 0x6 Resvd1 Reserved. 0x7 Resvd2 Reserved. Note:SMTR publish seat heating level and available status should consider allowed power delay time, refer to REQ ID:532948. | 更改Error 反馈时间为5s
532897 | Seat heating stop control | x0400000014150F56 |  | SeatClimaForThrdRowRi | SeatClimaForThrdRowRi | 3.0 23R3(1a2) | 3.0 23R3(1a2) | There are several conditions can stop third row right seat heating function. Customer select off to stop seat heating by HMI or climate control or switch. Car mode or usage mode change to the mode that seat climate can not be activated. Third row right seat heating module fault. Energy limitation. New driving cycle. Third row right seat folded. Third row right seat ventilation open. | There are several conditions can stop third row right seat heating function. Customer select off to stop seat heating by HMI or climate control or switch. Car mode or usage mode change to the mode that seat climate can not be activated. Third row right seat heating module fault. Energy limitation. New driving cycle. Third row right seat folded. Third row right seat ventilation open.
532899 | Seat heating temperature control | x0400000012166633 |  | SeatClimaForThrdRowRi | SeatClimaForThrdRowRi | 3.0 23R2(1a1) | 3.0 23R2(1a1) | <<Template Note: To print in A4 format the width of the description field content (pictures and tables) must be limited to 17 cm.>> Third row seat heating target temperature for different level: Level 1 one low calibrate temperature value Level 2 one middle calibrate temperature value Level 3 one high calibrate temperature value Seat heating target temperature realizing need according the graph as below: T1: The temperature sensor acquires the temperature signal at the start of the function. t1: Overshoot heating time. T2: Set temperature for seat heating. T3: Set tenperature plus overshoot temperature for heating. The above parameters should be sent to each seat and calibrated according to different seat cover materials. | <<Template Note: To print in A4 format the width of the description field content (pictures and tables) must be limited to 17 cm.>> Third row seat heating target temperature for different level: Level 1 one low calibrate temperature value Level 2 one middle calibrate temperature value Level 3 one high calibrate temperature value Seat heating target temperature realizing need according the graph as below: T1: The temperature sensor acquires the temperature signal at the start of the function. t1: Overshoot heating time. T2: Set temperature for seat heating. T3: Set tenperature plus overshoot temperature for heating. The above parameters should be sent to each seat and calibrated according to different seat cover materials.
532904 | Seat temperature filtering | x040000000B5643B9 |  | SeatClimaForThrdRowRi | SeatClimaForThrdRowRi | (1) | (1) | <<Template Note: To print in A4 format the width of the description field content (pictures and tables) must be limited to 17 cm.>> Seat temperature for each seat must be low-pass filtered. Filter constants must be calibratable. | <<Template Note: To print in A4 format the width of the description field content (pictures and tables) must be limited to 17 cm.>> Seat temperature for each seat must be low-pass filtered. Filter constants must be calibratable.
532917 | Seat ventilation status feedback | x0400000020A087B3 |  | SeatClimaForThrdRowRi | SeatClimaForThrdRowRi | (2a4) | (2a4) | LC SeatClimaForThrdRowRi should provide third row right seat ventilation level status to HMI, telematics and climate control system. The port SeatVentnLvlStsRowThrdRi2 can indicate seat ventilation level including off, level 1, level 2, level 3 as below table. Value SeatVentnLvlStsRowThrdRi2 Description 0x0 Off Third row right seat ventilation is off status. 0x1 level 1 Third row right seat ventilation is running in level 1. 0x2 level 2 Third row right seat ventilation is running in level 2. 0x3 level 3 Third row right seat ventilation is running in level 3. And SeatClimaThrdRowRi should also provide seat ventilation status to HMI, telematics and climate control system to indicate seat module off, on, error, function limited and energy limited. The port SeatVentnAvlStsRowThrdRi2 can be used to show above seat climatization status. Value SeatVentnAvlStsRowThrdRi2Description 0x0 None Without seat ventilation function in the car. 0x0 should be sent out. 0x1 On The car is equipped with seat ventilation function. And seat is in ventilation status, 0x1 should be sent out. 0x2 Off The car is equipped with seat ventilation function. But seat is not in ventilation status or ventilation time finished, 0x2 should be sent out. 0x3 Error The car is equipped with seat ventilation function. Any DTC of seat ventilation happened, 0x3 should be sent out. Note：send 5s(TBD)，then back to 0x2 off 0x4 Funcationallimit Reserved. 0x5 Energylimit 0x5 should be sent out, if seat ventilation stop due to desired power consumption ThrdRowSeatVentnDesPwrCnsRi2exceed allowed power consumption ThrdRowRiSeatVentnPwrAllwd. Note：send 5 min(TBD)，then back to 0x2 off 0x6 Resvd1 Reserved. 0x7 Resvd2 Reserved. Note:SMTR publish seat ventialtion level and available status should consider allowed power delay time, refer to REQ ID:532948. | LC SeatClimaForThrdRowRi should provide third row right seat ventilation level status to HMI, telematics and climate control system. The port SeatVentnLvlStsRowThrdRi2 can indicate seat ventilation level including off, level 1, level 2, level 3 as below table. Value SeatVentnLvlStsRowThrdRi2 Description 0x0 Off Third row right seat ventilation is off status. 0x1 level 1 Third row right seat ventilation is running in level 1. 0x2 level 2 Third row right seat ventilation is running in level 2. 0x3 level 3 Third row right seat ventilation is running in level 3. And SeatClimaThrdRowRi should also provide seat ventilation status to HMI, telematics and climate control system to indicate seat module off, on, error, function limited and energy limited. The port SeatVentnAvlStsRowThrdRi2 can be used to show above seat climatization status. Value SeatVentnAvlStsRowThrdRi2Description 0x0 None Without seat ventilation function in the car. 0x0 should be sent out. 0x1 On The car is equipped with seat ventilation function. And seat is in ventilation status, 0x1 should be sent out. 0x2 Off The car is equipped with seat ventilation function. But seat is not in ventilation status or ventilation time finished, 0x2 should be sent out. 0x3 Error The car is equipped with seat ventilation function. Any DTC of seat ventilation happened, 0x3 should be sent out. Note：send 5s(TBD)，then back to 0x2 off 0x4 Funcationallimit Reserved. 0x5 Energylimit 0x5 should be sent out, if seat ventilation stop due to desired power consumption ThrdRowSeatVentnDesPwrCnsRi2exceed allowed power consumption ThrdRowRiSeatVentnPwrAllwd. Note：send 5 min(TBD)，then back to 0x2 off 0x6 Resvd1 Reserved. 0x7 Resvd2 Reserved. Note:SMTR publish seat ventialtion level and available status should consider allowed power delay time, refer to REQ ID:532948. | 更改Error 反馈时间为5s
871624 | Stop heating during DCDC reverse pre-charging | x040000001F8DDE1B |  | SeatClimaForThrdRowRi | SeatClimaForThrdRowRi | 3.0 25R1(2) | 3.0 25R1(2) | 座椅加热时，接收到DCDC反向预充（HvBattPreChrgReq）置为 “1” 时，保持座椅加热功能使能信号状态，输出功率限制为 0。当HvBattPreChrgReq连续置 “1”超过10s，座椅加热功能使能信号关闭； 接收到预充指令信号（HvBattPreChrgReq）置为 “0” 时，恢复座椅加热限制功率。 When seat heating is working, receiving the DCDC reserve pre-charging command HvBattPreChrgReq= 1 OnOff1_On, maintain the seat heating signals enable state (*1), but the heating power should be limited to 0. When continuously HvBattPreChrgReq=1 exceeds 10s(*2), Set SeatHeatgLvlStsRowThrdRi=0 SeatClimaLvl_Off,SeatHeatgAvlStsRowThrdRi=0 StsFd_None, ThrdRowRiHeatgAutoSts=0 OffOnErrInvalid_Off. When receiving the DCDC reserve pre-charge command signal HvBattPreChrgReq = 0 OnOff1_Off, restore seat heating power limited.  *1 During period, SeatHeatgLvlStsRowThrdRi , SeatHeatgAvlStsRowThrdRi and ThrdRowRiHeatgAutoSts should keep last value, request for seat heating from HMI or CCM should also be responsed, and in Auto mode temperature change switching gear should be executed.  (*2) DCDC reserve pre-charging may exceed a maximum of 5s, therefore a 10s timeout fallback is set. | 座椅加热时，接收到DCDC反向预充（HvBattPreChrgReq）置为 “1” 时，保持座椅加热功能使能信号状态，输出功率限制为 0。当HvBattPreChrgReq连续置 “1”超过10s，座椅加热功能使能信号关闭； 接收到预充指令信号（HvBattPreChrgReq）置为 “0” 时，恢复座椅加热限制功率。 When seat heating is working, receiving the DCDC reserve pre-charging command HvBattPreChrgReq= 1 OnOff1_On, maintain the seat heating signals enable state (*1), but the heating power should be limited to 0. When continuously HvBattPreChrgReq=1 exceeds 10s(*2), Set SeatHeatgLvlStsRowThrdRi=0 SeatClimaLvl_Off,SeatHeatgAvlStsRowThrdRi=0 StsFd_None, ThrdRowRiHeatgAutoSts=0 OffOnErrInvalid_Off. When receiving the DCDC reserve pre-charge command signal HvBattPreChrgReq = 0 OnOff1_Off, restore seat heating power limited.  *1 During period, SeatHeatgLvlStsRowThrdRi , SeatHeatgAvlStsRowThrdRi and ThrdRowRiHeatgAutoSts should keep last value, request for seat heating from HMI or CCM should also be responsed, and in Auto mode temperature change switching gear should be executed.  (*2) DCDC reserve pre-charging may exceed a maximum of 5s, therefore a 10s timeout fallback is set. | 增加兜底策略，DCDC反向预充功能异常，使能信号切到OFF
532905 | Stop heating during seat position adjustment | x040000000B5643C4 |  | SeatClimaForThrdRowRi | SeatClimaForThrdRowRi | (1) | (1) | <<Template Note: To print in A4 format the width of the description field content (pictures and tables) must be limited to 17 cm.>> Seat heating should be temporary pause when customer adjust seat position, and then delay 5s (TBD) resumed for seat heating after seat position request finished. The pause time shall not be included in seat heating timer. This function limit is only available for the seat equipped with electrical adjustment. | <<Template Note: To print in A4 format the width of the description field content (pictures and tables) must be limited to 17 cm.>> Seat heating should be temporary pause when customer adjust seat position, and then delay 5s (TBD) resumed for seat heating after seat position request finished. The pause time shall not be included in seat heating timer. This function limit is only available for the seat equipped with electrical adjustment.
1030239 | Stop heating when NTC feedback is abnormal | x040000002086D7F6 |  | SeatClimaForThrdRowRi | SeatClimaForThrdRowRi | (1) | (1) | When the heating is turned on,ECU should automatically cut off the heating output,if any of the following conditions are met: a.Detected that the NTC does not reach the control target signal within T(Time parameters can be calibrated,default 30min); Note:The resistance values of different vehicle type, it is necessary to determine different resistance parameters based on the vehicle. | When the heating is turned on,ECU should automatically cut off the heating output,if any of the following conditions are met: a.Detected that the NTC does not reach the control target signal within T(Time parameters can be calibrated,default 30min); Note:The resistance values of different vehicle type, it is necessary to determine different resistance parameters based on the vehicle. | 新增加热保护策略
1029921 | Stop heating when the seat is folded | x0400000020F14369 | Updated | SeatClimaForThrdRowRi | SeatClimaForThrdRowRi | (2) | (1) | When HwSeatRowThrdXXlnclHallEna==1[Ture] && SeatRowThrdXXInclPosAngle<60°,seat heating can not be activate, or if the seat heating is already activated, turn off the seat heating. After folding, the seat heating will not automatically resume until the next valid heating request is received. The table below describes which signals should be inserted instead of the signal names based on the side. Name Left signal Right signal SeatRowThrdXXInclPosAngle SeatRowThrdLeInclPosAngle SeatRowThrdRiInclPosAngle HwSeatRowThrdXXlnclHallEna HwSeatRowThrdLeInclHallEna HwSeatRowThrdRiInclHallEna Note: When seat folding, diagnosis can activate the seat heating. | When the following conditions are met(a¦¦b),seat heating can not be activate, or if the seat heating is already activated, turn off the seat heating. a. HwSeatRowThrdXXlnclHallEna==1[Ture] && 0°<SeatRowThrdXXInclPosAngle<60° ¦¦ b.HwSeatRowThrdXXlnclHallEna==0[False] && SeatRowThrdXXInclPosAngle<60° After folding, the seat heating will not automatically resume until the next valid heating request is received. The table below describes which signals should be inserted instead of the signal names based on the side. Name Left signal Right signal SeatRowThrdXXInclPosAngle SeatRowThrdLeInclPosAngle SeatRowThrdRiInclPosAngle HwSeatRowThrdXXlnclHallEna HwSeatRowThrdRiInclHallEna HwSeatRowThrdLeInclHallEna Note: When seat folding, diagnosis can activate the seat heating. | 对靠背角度判断条件修正
1030794 | Stop ventilation when the seat is folded | x0400000020A08739 |  | SeatClimaForThrdRowRi | SeatClimaForThrdRowRi | (1) | (1) | When the following conditions are met(a¦¦b),seat ventilation can not be activate, or if the seat heating is already activated, turn off the seat ventilation. a. HwSeatRowThrdXXlnclHallEna==1[Ture] && 0°<SeatRowThrdXXInclPosAngle<60° ¦¦ b.HwSeatRowThrdXXlnclHallEna==0[False] && SeatRowThrdXXInclPosAngle<60° After folding, the seat ventilation will not automatically resume until the next valid heating request is received. The table below describes which signals should be inserted instead of the signal names based on the side. Name Left signal Right signal SeatRowThrdXXInclPosAngle SeatRowThrdLeInclPosAngle SeatRowThrdRiInclPosAngle HwSeatRowThrdXXlnclHallEna HwSeatRowThrdRiInclHallEna HwSeatRowThrdLeInclHallEna Note: When seat folding, diagnosis can activate the seat ventilation. | When the following conditions are met(a¦¦b),seat ventilation can not be activate, or if the seat heating is already activated, turn off the seat ventilation. a. HwSeatRowThrdXXlnclHallEna==1[Ture] && 0°<SeatRowThrdXXInclPosAngle<60° ¦¦ b.HwSeatRowThrdXXlnclHallEna==0[False] && SeatRowThrdXXInclPosAngle<60° After folding, the seat ventilation will not automatically resume until the next valid heating request is received. The table below describes which signals should be inserted instead of the signal names based on the side. Name Left signal Right signal SeatRowThrdXXInclPosAngle SeatRowThrdLeInclPosAngle SeatRowThrdRiInclPosAngle HwSeatRowThrdXXlnclHallEna HwSeatRowThrdRiInclHallEna HwSeatRowThrdLeInclHallEna Note: When seat folding, diagnosis can activate the seat ventilation. | 新增功能-通风关联座椅折叠
682284 | Switch button for third row right seat heating | x040000001B2485A7 |  | SeatClimaForThrdRowRi | SeatClimaForThrdRowRi | 3.0-24R3(6) | 3.0-24R3(6) | 开关按钮加热请求： Third row right seat heating level can be adjusted as SWITCH request via port ThrdRowRiSeatHeatgBtn(LIN) or SMXSMXThrdRowLeSeatHeatgBtn(HARD WIRE) or ThirdSeatHeatRi(LIN), and it shall be possible for seat control module to translate the boolean type signal from switch to heating level. Seat heating level changing order defined as off®level3®level2®level1®off, this order can be cycled all the time. And only when port ThrdRowRiSeatHeatgBtn or SMXSMXThrdRowLeSeatHeatgBtn or ThirdSeatHeatRi changed from OFF to ON, can heating level be changed to next level. Every time ThrdRowRiSeatHeatgBtn or SMXSMXThrdRowLeSeatHeatgBtn or ThirdSeatHeatRi changed from OFF to ON, SWITCH heating level can only change from current status to next level according to order definition, and the current status can be got from SeatHeatgLvlStsRowThrdRi. Note: Memory for SWITCH heating level request is not needed when seat control module power off. 开关按钮加热等级显示： SWITCH seat heating level indicator light is illuminated using port ThrdRowRiSeatHeatgIllmnLvl. When seat indicator light needn't to be turn on, ThrdRowRiSeatHeatgIllmnLvl == 0x00 Off should be sent to SWITCH. When seat heating level status SeatHeatgLvlStsRowThrdRi == 0x01 level_1 and available status SeatHeatgAvlStsRowThrdRi == 0x01 On, ThrdRowRiSeatHeatgIllmnLvl == 0x01 level_1 should be sent to SWITCH. When seat heating level status SeatHeatgLvlStsRowThrdRi == 0x02 level_2 and available status SeatHeatgAvlStsRowThrdRi == 0x01 On, ThrdRowRiSeatHeatgIllmnLvl == 0x02 level_2 should be sent to SWITCH. When seat heating level status SeatHeatgLvlStsRowThrdRi == 0x03 level_3 and available status SeatHeatgAvlStsRowThrdRi == 0x01 On, ThrdRowRiSeatHeatgIllmnLvl == 0x02 level_3 should be sent to SWITCH. If SMXThrdRowRiSeatHeatgBtnStkErr(HARD WIRE) or ThrdRowRiSeatHeatgBtnStkErr(LIN) == 0x01 Err, indicating seat heating button stuck error happened, ThrdRowRiSeatHeatgIllmnLvl == 0x00 Off should be kept until error disappear and then restore to normal illumination request. 开关按钮卡滞： Port SMXThrdRowRiSeatHeatgBtnStkErr(HARD WIRE) or ThrdRowRiSeatHeatgBtnStkErr(LIN)== 0x01 Err are used to indicate heating button stuck error respectively. When heating button stuck error is detected, should not execute SWITCH heating request and deactivate heating level indicator light until error disappear. | 开关按钮加热请求： Third row right seat heating level can be adjusted as SWITCH request via port ThrdRowRiSeatHeatgBtn(LIN) or SMXSMXThrdRowLeSeatHeatgBtn(HARD WIRE) or ThirdSeatHeatRi(LIN), and it shall be possible for seat control module to translate the boolean type signal from switch to heating level. Seat heating level changing order defined as off®level3®level2®level1®off, this order can be cycled all the time. And only when port ThrdRowRiSeatHeatgBtn or SMXSMXThrdRowLeSeatHeatgBtn or ThirdSeatHeatRi changed from OFF to ON, can heating level be changed to next level. Every time ThrdRowRiSeatHeatgBtn or SMXSMXThrdRowLeSeatHeatgBtn or ThirdSeatHeatRi changed from OFF to ON, SWITCH heating level can only change from current status to next level according to order definition, and the current status can be got from SeatHeatgLvlStsRowThrdRi. Note: Memory for SWITCH heating level request is not needed when seat control module power off. 开关按钮加热等级显示： SWITCH seat heating level indicator light is illuminated using port ThrdRowRiSeatHeatgIllmnLvl. When seat indicator light needn't to be turn on, ThrdRowRiSeatHeatgIllmnLvl == 0x00 Off should be sent to SWITCH. When seat heating level status SeatHeatgLvlStsRowThrdRi == 0x01 level_1 and available status SeatHeatgAvlStsRowThrdRi == 0x01 On, ThrdRowRiSeatHeatgIllmnLvl == 0x01 level_1 should be sent to SWITCH. When seat heating level status SeatHeatgLvlStsRowThrdRi == 0x02 level_2 and available status SeatHeatgAvlStsRowThrdRi == 0x01 On, ThrdRowRiSeatHeatgIllmnLvl == 0x02 level_2 should be sent to SWITCH. When seat heating level status SeatHeatgLvlStsRowThrdRi == 0x03 level_3 and available status SeatHeatgAvlStsRowThrdRi == 0x01 On, ThrdRowRiSeatHeatgIllmnLvl == 0x02 level_3 should be sent to SWITCH. If SMXThrdRowRiSeatHeatgBtnStkErr(HARD WIRE) or ThrdRowRiSeatHeatgBtnStkErr(LIN) == 0x01 Err, indicating seat heating button stuck error happened, ThrdRowRiSeatHeatgIllmnLvl == 0x00 Off should be kept until error disappear and then restore to normal illumination request. 开关按钮卡滞： Port SMXThrdRowRiSeatHeatgBtnStkErr(HARD WIRE) or ThrdRowRiSeatHeatgBtnStkErr(LIN)== 0x01 Err are used to indicate heating button stuck error respectively. When heating button stuck error is detected, should not execute SWITCH heating request and deactivate heating level indicator light until error disappear. | P789新增二排开关SCPL/SCPR，三排开关TCPL/TCPR，
851475 | Switch button for third row right seat ventilation | x040000001C4963FE |  | SeatClimaForThrdRowRi | SeatClimaForThrdRowRi | 3.0-24R3U1(3) | 3.0-24R3U1(3) | 开关按钮加热请求： Third row right seat heating level can be adjusted as SWITCH request via port ThirdSeatVentnRi(LIN), and it shall be possible for seat control module to translate the boolean type signal from switch to heating level. Seat heating level changing order defined as off®level3®level2®level1®off, this order can be cycled all the time. And only when port ThirdSeatVentnRi changed from OFF to ON, can heating level be changed to next level. Every time ThirdSeatVentnRi changed from OFF to ON, SWITCH heating level can only change from current status to next level according to order definition, and the current status can be got from SeatVentnLvlStsRowThrdRi. Note: Memory for SWITCH heating level request is not needed when seat control module power off. 开关按钮加热等级显示： SWITCH seat heating level indicator light is illuminated using port ThrdRowRiSeatVentnIllmnLvl2. When seat indicator light needn't to be turn on, ThrdRowRiSeatVentnIllmnLvl2== 0x00 Off should be sent to SWITCH. When seat heating level status SeatVentnLvlStsRowThrdRi2== 0x01 level_1 and available status SeatVentnAvlStsRowThrdRi2== 0x01 On, ThrdRowRiSeatVentnIllmnLvl2== 0x01 level_1 should be sent to SWITCH. When seat heating level status SeatVentnLvlStsRowThrdRi2== 0x02 level_2 and available status SeatVentnAvlStsRowThrdRi2== 0x01 On, ThrdRowRiSeatVentnIllmnLvl2== 0x02 level_2 should be sent to SWITCH. When seat heating level status SeatVentnLvlStsRowThrdRi2== 0x03 level_3 and available status SeatVentnAvlStsRowThrdRi2== 0x01 On, ThrdRowRiSeatVentnIllmnLvl2= 0x02 level_3 should be sent to SWITCH. Note: 预留信号ThrdRowRiVentnAutoSts, HmiSeatVentAutStrtRowThrdRi | 开关按钮加热请求： Third row right seat heating level can be adjusted as SWITCH request via port ThirdSeatVentnRi(LIN), and it shall be possible for seat control module to translate the boolean type signal from switch to heating level. Seat heating level changing order defined as off®level3®level2®level1®off, this order can be cycled all the time. And only when port ThirdSeatVentnRi changed from OFF to ON, can heating level be changed to next level. Every time ThirdSeatVentnRi changed from OFF to ON, SWITCH heating level can only change from current status to next level according to order definition, and the current status can be got from SeatVentnLvlStsRowThrdRi. Note: Memory for SWITCH heating level request is not needed when seat control module power off. 开关按钮加热等级显示： SWITCH seat heating level indicator light is illuminated using port ThrdRowRiSeatVentnIllmnLvl2. When seat indicator light needn't to be turn on, ThrdRowRiSeatVentnIllmnLvl2== 0x00 Off should be sent to SWITCH. When seat heating level status SeatVentnLvlStsRowThrdRi2== 0x01 level_1 and available status SeatVentnAvlStsRowThrdRi2== 0x01 On, ThrdRowRiSeatVentnIllmnLvl2== 0x01 level_1 should be sent to SWITCH. When seat heating level status SeatVentnLvlStsRowThrdRi2== 0x02 level_2 and available status SeatVentnAvlStsRowThrdRi2== 0x01 On, ThrdRowRiSeatVentnIllmnLvl2== 0x02 level_2 should be sent to SWITCH. When seat heating level status SeatVentnLvlStsRowThrdRi2== 0x03 level_3 and available status SeatVentnAvlStsRowThrdRi2== 0x01 On, ThrdRowRiSeatVentnIllmnLvl2= 0x02 level_3 should be sent to SWITCH. Note: 预留信号ThrdRowRiVentnAutoSts, HmiSeatVentAutStrtRowThrdRi | LC新增状态反馈接口，更新状态反馈接口
532903 | Temperature Overshoot | x040000000B564391 |  | SeatClimaForThrdRowRi | SeatClimaForThrdRowRi | (1) | (1) | <<Template Note: To print in A4 format the width of the description field content (pictures and tables) must be limited to 17 cm.>> If the requested heating Level has changed AND the Temperature Overshoot for the requested heating Level is > 0°C AND if the currently measured seat temperature is below 15°C. The ECU shall control the heating mat to a temperature of Set Temperature (25-56°C) + Temperature Overshoot (1-15°C) When the ECU reaches the Set Temperature it shall start a timer. When this timer reaches the value defined in the Time Constant (0-127s) the ECU shall stop the overshoot and control the heating mat to Set Temperature (25-56°C). | <<Template Note: To print in A4 format the width of the description field content (pictures and tables) must be limited to 17 cm.>> If the requested heating Level has changed AND the Temperature Overshoot for the requested heating Level is > 0°C AND if the currently measured seat temperature is below 15°C. The ECU shall control the heating mat to a temperature of Set Temperature (25-56°C) + Temperature Overshoot (1-15°C) When the ECU reaches the Set Temperature it shall start a timer. When this timer reaches the value defined in the Time Constant (0-127s) the ECU shall stop the overshoot and control the heating mat to Set Temperature (25-56°C).
532634 | Temperature control | x040000000B5606B7 |  | SeatClimaForThrdRowRi | SeatClimaForThrdRowRi | (1) | (1) | <<Template Note: To print in A4 format the width of the description field content (pictures and tables) must be limited to 17 cm.>> The below signals are used to achieve third row right seat heating. ThrdRowRiSeatHeatSetT : Requested second row right seat heat temperature. ThrdRowRiSeatHeatCmpStep : Heating compensation, temperature overshoot. ThrdRowRiSeatHeatCmpTi: Decay time for heating compensation. Third row right seat heat module must control heating mats to achieve wanted temperature without delay. If ThrdRowRiSeatHeatCmpStep and ThrdRowRiSeatHeatCmpTi is used, then heating control must control the temperature ThrdRowRiSeatHeatCmpStep degrees above ThrdRowRiSeatHeatSetT before controlling against ThrdRowRiSeatHeatSetT temperature. Decay from compensation to steady state level must be used at ThrdRowRiSeatHeatCmpTi. | <<Template Note: To print in A4 format the width of the description field content (pictures and tables) must be limited to 17 cm.>> The below signals are used to achieve third row right seat heating. ThrdRowRiSeatHeatSetT : Requested second row right seat heat temperature. ThrdRowRiSeatHeatCmpStep : Heating compensation, temperature overshoot. ThrdRowRiSeatHeatCmpTi: Decay time for heating compensation. Third row right seat heat module must control heating mats to achieve wanted temperature without delay. If ThrdRowRiSeatHeatCmpStep and ThrdRowRiSeatHeatCmpTi is used, then heating control must control the temperature ThrdRowRiSeatHeatCmpStep degrees above ThrdRowRiSeatHeatSetT before controlling against ThrdRowRiSeatHeatSetT temperature. Decay from compensation to steady state level must be used at ThrdRowRiSeatHeatCmpTi.
532715 | Temperature feedback | x040000000B560947 |  | SeatClimaForThrdRowRi | SeatClimaForThrdRowRi | (1) | (1) | <<Template Note: To print in A4 format the width of the description field content (pictures and tables) must be limited to 17 cm.>> Seat heating mat temperature can be measured and feedback for control module. | <<Template Note: To print in A4 format the width of the description field content (pictures and tables) must be limited to 17 cm.>> Seat heating mat temperature can be measured and feedback for control module.
532802 | Third row right Seat heating , car configurations | x040000000B560E90 |  | SeatClimaForThrdRowRi | SeatClimaForThrdRowRi | (1) | (1) | <<Template Note: To print in A4 format the width of the description field content (pictures and tables) must be limited to 17 cm.>> Following car configurations defines third row seat heating. Parameter info Parameter values Number Item Value Value comments 677 3RD ROW SEAT HEAT 0x01 Without 3rd row seat heat 0x02 3rd row seat heat Port VehCfgPrm can be used to distinguish the third row seat heating configuration information. If Carconfig 3RD ROW SEAT HEAT (CC #677) is set to 0x01 Without 3rd row seat heat, then third row seat heating function is available and all requirement related to third row seat heating should be realized. If Carconfig 3RD ROW SEAT HEAT (CC #677) is set to 0x02 3rd row seat heat, then third row seat heating function is available and all requirement related to third row seat heating should be realized. | <<Template Note: To print in A4 format the width of the description field content (pictures and tables) must be limited to 17 cm.>> Following car configurations defines third row seat heating. Parameter info Parameter values Number Item Value Value comments 677 3RD ROW SEAT HEAT 0x01 Without 3rd row seat heat 0x02 3rd row seat heat Port VehCfgPrm can be used to distinguish the third row seat heating configuration information. If Carconfig 3RD ROW SEAT HEAT (CC #677) is set to 0x01 Without 3rd row seat heat, then third row seat heating function is available and all requirement related to third row seat heating should be realized. If Carconfig 3RD ROW SEAT HEAT (CC #677) is set to 0x02 3rd row seat heat, then third row seat heating function is available and all requirement related to third row seat heating should be realized.
532890 | Third row right seat heating availability | x040000001AB1E340 |  | SeatClimaForThrdRowRi | SeatClimaForThrdRowRi | 3.0-24R3(3a4) | 3.0-24R3(3a4) | Normal Factory Transport Crash Dyno Abandon Inactive Convenience Active Driving Third row right seat heating NO Yes, only available for remote climate and remote climate only available in inactive. Yes，if the car is PHEV and EREV HvSysRlySts.HvSysRlySts= 0x1 close or BEV. Yes，if the car is PHEV and EREV HvSysRlySts.HvSysRlySts= 0x1 close or BEV. Yes NO NO NO same with normal Usage mode availability. Climate control system must listen to port VehModMngtGlbSafe1 which publish car mode and usage mode status. In inactive usage mode, only remote seat Heating is available. In convenience, active and driving usage mode, seat heating activation should listen to Soft Swtich of HMI and Hard Switch.(priority: Hard Switch > Soft Swtich of HMI) Car mode availability. Only Normal and Dyno car mode is available for third row seat heating. | Normal Factory Transport Crash Dyno Abandon Inactive Convenience Active Driving Third row right seat heating NO Yes, only available for remote climate and remote climate only available in inactive. Yes，if the car is PHEV and EREV HvSysRlySts.HvSysRlySts= 0x1 close or BEV. Yes，if the car is PHEV and EREV HvSysRlySts.HvSysRlySts= 0x1 close or BEV. Yes NO NO NO same with normal Usage mode availability. Climate control system must listen to port VehModMngtGlbSafe1 which publish car mode and usage mode status. In inactive usage mode, only remote seat Heating is available. In convenience, active and driving usage mode, seat heating activation should listen to Soft Swtich of HMI and Hard Switch.(priority: Hard Switch > Soft Swtich of HMI) Car mode availability. Only Normal and Dyno car mode is available for third row seat heating. | 1、远程仅适用于UM=Inactive，Inactive也仅适用于远程 2、优先级：二排/三排的硬开关>大屏软开关
532803 | Third row right seat heating level | x040000001593E23E |  | SeatClimaForThrdRowRi | SeatClimaForThrdRowRi | 3.0 24R1(1a3) | 3.0 24R1(1a3) | SeatClimaForThrdRowRi shall activate third row right seat heating according to input signal from HMI system via port HmiSeatHeatgForRowThrdRi , climate control system via port SeatClimaDurgClimaHmiSeatHeatgForRowThrdRi, HARD WIRE SWITCH via port SMXThrdRowRiSeatHeatgBtn(REQ682284), and LIN SWITCH via port ThrdRowRiSeatHeatgBtn(REQ682284) HmiSeatHeatgForRowThrdRi request values(0x0, 0x1, 0x2, 0x3) will send 3 frames, then back to idle(0x7). 0x0 To turn off driver seat heating. 0x1 To activate driver seat level 1 0x2 To activate driver seat level 2 0x3 To activate driver seat level 3 0x4\5\6 无效 0x7 Idle SeatClimaDurgClimaHmiSeatHeatgForRowThrdRi 为远程请求信号： 0x0 To turn off second row left seat heating. 0x1 To activate second row left seat heating level 1 0x2 To activate second row left seat heating level 2 0x3 To activate second row left seat heating level 3 Seat heating level is one of the following: OFF Level 1 Level 2 Level 3 There is no fixed order of transitions between states, so it must be possible to enter all states arbitrarily. If level OFF is selected, then the Seat Heating mats connected to this signal shall be shut off. Default state for Seat heating should be set to OFF. If level is X (X != OFF) then the following internal signals must be sent to seat component: SeatHeatSetT= Temperature setpoint SeatHeatCmpStep = Temp overshoot SeatHeatCmpTi= Decay time for overshoot SeatHeatCmd = True. Values is from stored values according to seat heat calibration requirement. | SeatClimaForThrdRowRi shall activate third row right seat heating according to input signal from HMI system via port HmiSeatHeatgForRowThrdRi , climate control system via port SeatClimaDurgClimaHmiSeatHeatgForRowThrdRi, HARD WIRE SWITCH via port SMXThrdRowRiSeatHeatgBtn(REQ682284), and LIN SWITCH via port ThrdRowRiSeatHeatgBtn(REQ682284) HmiSeatHeatgForRowThrdRi request values(0x0, 0x1, 0x2, 0x3) will send 3 frames, then back to idle(0x7). 0x0 To turn off driver seat heating. 0x1 To activate driver seat level 1 0x2 To activate driver seat level 2 0x3 To activate driver seat level 3 0x4\5\6 无效 0x7 Idle SeatClimaDurgClimaHmiSeatHeatgForRowThrdRi 为远程请求信号： 0x0 To turn off second row left seat heating. 0x1 To activate second row left seat heating level 1 0x2 To activate second row left seat heating level 2 0x3 To activate second row left seat heating level 3 Seat heating level is one of the following: OFF Level 1 Level 2 Level 3 There is no fixed order of transitions between states, so it must be possible to enter all states arbitrarily. If level OFF is selected, then the Seat Heating mats connected to this signal shall be shut off. Default state for Seat heating should be set to OFF. If level is X (X != OFF) then the following internal signals must be sent to seat component: SeatHeatSetT= Temperature setpoint SeatHeatCmpStep = Temp overshoot SeatHeatCmpTi= Decay time for overshoot SeatHeatCmd = True. Values is from stored values according to seat heat calibration requirement.
532910 | Third row right seat ventilation level | x0400000011E32F48 |  | SeatClimaForThrdRowRi | SeatClimaForThrdRowRi | 3.0 23R2(1a1) | 3.0 23R2(1a1) | SeatClimaForThrdRowRi shall activate seat ventilation according to input signal from HMI system HmiSeatVentnForRowThrdRi and climate control system SeatClimaDurgClimaHmiSeatVentnForRowThrdRi. HmiSeatVentnForRowThrdRi request values(0x0, 0x1, 0x2, 0x3) will send 3 frames, then back to idle(0x7). 0x0 To turn off driver seat heating. 0x1 To activate driver seat level 1 0x2 To activate driver seat level 2 0x3 To activate driver seat level 3 0x4\5\6 无效 0x7 Idle SeatClimaDurgClimaHmiSeatVentnForRowThrdRi 为远程请求信号： 0x0 To turn off second row left seat heating. 0x1 To activate second row left seat heating level 1 0x2 To activate second row left seat heating level 2 0x3 To activate second row left seat heating level 3 Seat ventilation level is one of the following: 0% indicates seat ventilation fan speed 0, 100% indicates maximum seat ventilation fan speed. Fan speed corresponding different level as below should be calibrated according to different seats. Back fan and cushion fan speed request should be independent, they shall be calibrated according to comfort and NVH. Back Fan Cushion Fan Level Request Fan Speed / % Level Request Fan Speed / % 0 0% 0 0% level 1 60% (TBD) level 1 60% (TBD) level 2 80% (TBD) level 2 80% (TBD) level 3 100% (TBD) level 3 100% (TBD) If level is changed, both back and cushion fan ramp speed shall be calibratable value. | SeatClimaForThrdRowRi shall activate seat ventilation according to input signal from HMI system HmiSeatVentnForRowThrdRi and climate control system SeatClimaDurgClimaHmiSeatVentnForRowThrdRi. HmiSeatVentnForRowThrdRi request values(0x0, 0x1, 0x2, 0x3) will send 3 frames, then back to idle(0x7). 0x0 To turn off driver seat heating. 0x1 To activate driver seat level 1 0x2 To activate driver seat level 2 0x3 To activate driver seat level 3 0x4\5\6 无效 0x7 Idle SeatClimaDurgClimaHmiSeatVentnForRowThrdRi 为远程请求信号： 0x0 To turn off second row left seat heating. 0x1 To activate second row left seat heating level 1 0x2 To activate second row left seat heating level 2 0x3 To activate second row left seat heating level 3 Seat ventilation level is one of the following: 0% indicates seat ventilation fan speed 0, 100% indicates maximum seat ventilation fan speed. Fan speed corresponding different level as below should be calibrated according to different seats. Back fan and cushion fan speed request should be independent, they shall be calibrated according to comfort and NVH. Back Fan Cushion Fan Level Request Fan Speed / % Level Request Fan Speed / % 0 0% 0 0% level 1 60% (TBD) level 1 60% (TBD) level 2 80% (TBD) level 2 80% (TBD) level 3 100% (TBD) level 3 100% (TBD) If level is changed, both back and cushion fan ramp speed shall be calibratable value.
532912 | Third row right seat ventilation stop control | x0400000011E32F52 |  | SeatClimaForThrdRowRi | SeatClimaForThrdRowRi | 3.0 23R2(1a1) | 3.0 23R2(1a1) | There are several conditions can stop seat ventilation function. User select 'off' to stop seat ventilation by HMI or climate control system. Car mode or usage mode change to the mode that seat climate can not be activated. Seat ventilation module fault. Energy limitation. New driving cycle. Third row right seat folded. Third row right seat heating open. | There are several conditions can stop seat ventilation function. User select 'off' to stop seat ventilation by HMI or climate control system. Car mode or usage mode change to the mode that seat climate can not be activated. Seat ventilation module fault. Energy limitation. New driving cycle. Third row right seat folded. Third row right seat heating open.
532915 | Third row right seat ventilation, car configuration | x040000000B565761 |  | SeatClimaForThrdRowRi | SeatClimaForThrdRowRi | (1) | (1) | <<Template Note: To print in A4 format the width of the description field content (pictures and tables) must be limited to 17 cm.>> Following car configurations defines seat ventilation third row. Parameter info Parameter values Number Item Value Value comments 678 3RD ROW SEAT VENTILATED 0x01 Without third row seat ventilation 0x02 With third row seat ventilation Port VehCfgPrm can be used to distinguish front seat ventilation configuration information. If Carconfig 3RD ROW SEAT VENTILATED (CC #678) is set to 0x02 With third row seat ventilation, then third row seat ventilation function are available and all requirements related to third row seat ventilation should be realized. If Carconfig 3RD ROW SEAT VENTILATED (CC #678) is set to 0x01 Without third row seat ventilation, then third row seat ventilation function is unavailable and the requirements related to third row seat ventilation can be ignored. | <<Template Note: To print in A4 format the width of the description field content (pictures and tables) must be limited to 17 cm.>> Following car configurations defines seat ventilation third row. Parameter info Parameter values Number Item Value Value comments 678 3RD ROW SEAT VENTILATED 0x01 Without third row seat ventilation 0x02 With third row seat ventilation Port VehCfgPrm can be used to distinguish front seat ventilation configuration information. If Carconfig 3RD ROW SEAT VENTILATED (CC #678) is set to 0x02 With third row seat ventilation, then third row seat ventilation function are available and all requirements related to third row seat ventilation should be realized. If Carconfig 3RD ROW SEAT VENTILATED (CC #678) is set to 0x01 Without third row seat ventilation, then third row seat ventilation function is unavailable and the requirements related to third row seat ventilation can be ignored.
532913 | Third row seat ventilation availability | x040000001AB1E365 |  | SeatClimaForThrdRowRi | SeatClimaForThrdRowRi | 3.0-24R3(3a3) | 3.0-24R3(3a3) | Normal Factory Transport Crash Dyno Abandon Inactive Convenience Active Driving Third row seat ventilation NO Yes, only available for remote climate and remote climate only available in inactive. Yes，if the car is PHEV and EREV HvSysRlySts.HvSysRlySts= 0x1 close or BEV. Yes，if the car is PHEV and EREV HvSysRlySts.HvSysRlySts= 0x1 close or BEV. Yes NO NO NO same with normal Usage mode availability. Climate control system must listen to port VehModMngtGlbSafe1 which publish car mode and usage mode status. In inactive usage mode, only remote seat Ventilation is available. In convenience, active and driving usage mode, seat heating activation should listen to Soft Swtich of HMI and Hard Switch.(priority: Hard Switch > Soft Swtich of HMI) Car mode availability. Only Normal and Dyno car mode is available for third row seat ventilation. | Normal Factory Transport Crash Dyno Abandon Inactive Convenience Active Driving Third row seat ventilation NO Yes, only available for remote climate and remote climate only available in inactive. Yes，if the car is PHEV and EREV HvSysRlySts.HvSysRlySts= 0x1 close or BEV. Yes，if the car is PHEV and EREV HvSysRlySts.HvSysRlySts= 0x1 close or BEV. Yes NO NO NO same with normal Usage mode availability. Climate control system must listen to port VehModMngtGlbSafe1 which publish car mode and usage mode status. In inactive usage mode, only remote seat Ventilation is available. In convenience, active and driving usage mode, seat heating activation should listen to Soft Swtich of HMI and Hard Switch.(priority: Hard Switch > Soft Swtich of HMI) Car mode availability. Only Normal and Dyno car mode is available for third row seat ventilation. | 1、远程仅适用于UM=Inactive，Inactive也仅适用于远程 2、优先级：二排/三排的硬开关>大屏软开关
532932 | VFC ParkingDrivingClimatization-ThrdRowRiSeatHeatRequest | x040000001230B564 |  | SeatClimaForThrdRowRi | SeatClimaForThrdRowRi | 3.0 23R2(1a1) | 3.0 23R2(1a1)
532933 | VFC ParkingDrivingClimatization-ThrdRowRiSeatVentilationRequest | x040000001230B56E |  | SeatClimaForThrdRowRi | SeatClimaForThrdRowRi | 3.0 23R2(1a1) | 3.0 23R2(1a1)
532939 | power calculation for seat climatization | x040000000C5810CD |  | SeatClimaForThrdRowRi | SeatClimaForThrdRowRi | (2) | (2) | <<Template Note: To print in A4 format the width of the description field content (pictures and tables) must be limited to 17 cm.>> SeatClimaForThrdRowRi must calculate an estimated power ThrdRowSeatHeatgDesPwrCnsRi and ThrdRowSeatVentnDesPwrCnsRi for third row right seat heating and ventilation. Seat modules will signal when power is activated in heating mat. Actual power ThrdRowSeatHeatgActlPwrCnsRi can be calculated with the following formula, where the momentary power is calculated by multiplying the average of PWM in the latest 60s (one calibratable value) by the PwrRefer. n - - the latest 60s sample times. PwrRefer - - heating mat power calculated by current multiplying by voltage at full PWM duty cycle. If no error exists in seat fans, then power usage for each fan can be estimated as a calibratable value depending of requested speed. And actual power ThrdRowSeatVentnActlPwrCnsRi must also be calculated for third row right seat ventilation. The maximum power consumption for the seat ventilation shall be 50W (TBD). The maximum power consumption for the seat heaters rear shall be 90W (TBD) | <<Template Note: To print in A4 format the width of the description field content (pictures and tables) must be limited to 17 cm.>> SeatClimaForThrdRowRi must calculate an estimated power ThrdRowSeatHeatgDesPwrCnsRi and ThrdRowSeatVentnDesPwrCnsRi for third row right seat heating and ventilation. Seat modules will signal when power is activated in heating mat. Actual power ThrdRowSeatHeatgActlPwrCnsRi can be calculated with the following formula, where the momentary power is calculated by multiplying the average of PWM in the latest 60s (one calibratable value) by the PwrRefer. n - - the latest 60s sample times. PwrRefer - - heating mat power calculated by current multiplying by voltage at full PWM duty cycle. If no error exists in seat fans, then power usage for each fan can be estimated as a calibratable value depending of requested speed. And actual power ThrdRowSeatVentnActlPwrCnsRi must also be calculated for third row right seat ventilation. The maximum power consumption for the seat ventilation shall be 50W (TBD). The maximum power consumption for the seat heaters rear shall be 90W (TBD)
4037 | 2D Sun sensor | x0400000002A9F6FD |  | SunSnsrMgt | SunSnsrMgt | (7) | (7) | If the quality bit of one of the sensors indicates that the sensor has malfunctioned both intensities shall be set to the value that the functioning side indicates. If both sides malfunction the sunload shall be set to 0 after a calibratable time t, default set to t=0. Each intensity, right and left respectively shall be possible to recalibratebased on the measured intensity and glass type. The sun intensity must be filtered to avoid fast disturbances. The filter constant j must be calibratable and default set to j=60s A total sun load shall be computed by the mean value of the two intensities provided by the sensor. A ratio shall be computed based on how much higher the intensity on one side is compared to the other. 100% on left side gives ratio 1. 100% on right side gives ratio 0. Equally distributed sunload gives ratio 0,5. All other combination are to be distributed linearly on the ratio scale. The right and left hand side filtered intensities shall be corrected based on the ratio and the mean intensity It shall be possible to set manual values for the sun loads for debug purposes. | If the quality bit of one of the sensors indicates that the sensor has malfunctioned both intensities shall be set to the value that the functioning side indicates. If both sides malfunction the sunload shall be set to 0 after a calibratable time t, default set to t=0. Each intensity, right and left respectively shall be possible to recalibratebased on the measured intensity and glass type. The sun intensity must be filtered to avoid fast disturbances. The filter constant j must be calibratable and default set to j=60s A total sun load shall be computed by the mean value of the two intensities provided by the sensor. A ratio shall be computed based on how much higher the intensity on one side is compared to the other. 100% on left side gives ratio 1. 100% on right side gives ratio 0. Equally distributed sunload gives ratio 0,5. All other combination are to be distributed linearly on the ratio scale. The right and left hand side filtered intensities shall be corrected based on the ratio and the mean intensity It shall be possible to set manual values for the sun loads for debug purposes.
699433 | GEELY 2D阳光发布 | x0400000021B51EC7 | Updated | SunSnsrMgt | SunSnsrMgt | (4) | 3.0 25R1(3) | 适用于2D阳光传感器配置 Suitable for 2D daylight sensor configurations 目的：接收CEM模块采集的2D阳光传感器的阳光强度信号，处理后用于空调控制使用。 Purpose: To receive the sunlight intensity signal of the 2D sunlight sensor collected by the CEM module, and then use it for air conditioning control after processing. 阳光传感器配置字 Sunlight sensor configuration word CC#352 SUN SENSOR 01(Without Sun Sensor) 无阳光传感器 No sunlight sensor 02(With Sun Sensor, LIN (3D)) 3D阳光传感器 3D sunlight sensor 03(With Sun Sensor, Hardwired (2D)) 硬线2D阳光传感器 Hard-wired 2D sunlight sensor 80(With Sun Sensor, LIN(2D)) LIN 2D阳光传感器 LIN communication 2Dsunlight sensor 81(Sun Sensor with Function Safety, Hardwired (2D)) 硬线2D阳光传感器,带功能安全 Hard-wired 2D sunlight sensor with Function Safety 03 80 81适用本需求 This requirement applies 2、阳光强度发布 Sunlight intensity release IF SolarSnsrVluQf=01(ok), 按照下表Mapping关系中的CEM采集值处理后输出 The values collected by CEM are processed according to the following table in the mapping relationship and output 一排左侧阳光强度 A row of left-hand sunlight intensity 一排右侧阳光强度 A row of right-hand sunlight intensity CEM LeSolarData RiSolarData CCM VehSunLoadAtRowFirstLeFild VehSunLoadAtRowFirstRiFild 阳光强度处理逻辑： Sunlight intensity processing logic: 左、右两侧可单独滤波、补偿、标定 (The left and right sides can be filtered, compensated and calibrated separately) 补偿不同玻璃类型的穿透强度差异 Compensates for differences in penetration strength between different glass types 快速的变化，如树木的阴影应过滤掉 Rapid changes, such as the shadows of trees, should be filtered out 右侧和左侧的滤波强度应根据左右强度比例和平均强度进行校正 The filter intensities on the right and left sides should be corrected according to the left and right intensity ratio and average intensity 出于调试的目的，应该可以通过DEBUG为阳光强度手动赋值。 For debugging purposes, it should be possible to manually assign a value to sunlight intensity via DEBUG. IF SolarSnsrVluQf=00(notok), VehSunLoadAtRowFirstLeFild, VehSunLoadAtRowFirstRiFild应维持最后有效值10s(TBD)，之后置0 The last RMS value of 10s (TBD) should be maintained, followed by 0 二排阳光强度完全跟随一排： The second row of sunlight intensity follows the first row exactly VehSunLoadAtRowSecLeFild=VehSunLoadAtRowFirstLeFild VehSunLoadAtRowSecRiFild= VehSunLoadAtRowFirstRiFild 总太阳负荷（用于一温区空调）应由左右两个强度的平均值计算： The total solar load (for one-zone air conditioning) should be calculated from the average of the two intensities on the left and right VehSunLoadTotFild=0.5*( VehSunLoadAtRowFirstLeFild +VehSunLoadAtRowFirstRiFild) | 适用于2D阳光传感器配置 Suitable for 2D daylight sensor configurations 目的：接收CEM模块采集的2D阳光传感器的阳光强度信号，处理后用于空调控制使用。 Purpose: To receive the sunlight intensity signal of the 2D sunlight sensor collected by the CEM module, and then use it for air conditioning control after processing. 阳光传感器配置字 Sunlight sensor configuration word CC#352 01(Without Sun Sensor) 无阳光传感器 No sunlight sensor 02(With Sun Sensor, LIN (3D)) 3D阳光传感器 3D sunlight sensor 03(With Sun Sensor, Hardwired (2D)) 硬线2D阳光传感器 Hard-wired 2D sunlight sensor 80(With Sun Sensor, LIN(2D)) LIN 2D阳光传感器 LIN communication 2Dsunlight sensor 81(Sun Sensor with Function Safety, Hardwired (2D)) 硬线2D阳光传感器,带功能安全 Hard-wired 2D sunlight sensor with Function Safety 03 80 81适用本需求 This requirement applies 2、阳光强度发布 Sunlight intensity release IF SolarSnsrVluQf=01(ok), 按照下表Mapping关系中的CEM采集值处理后输出 The values collected by CEM are processed according to the following table in the mapping relationship and output 一排左侧阳光强度 A row of left-hand sunlight intensity 一排右侧阳光强度 A row of right-hand sunlight intensity CEM LeSolarData RiSolarData CCM VehSunLoadAtRowFirstLeFild VehSunLoadAtRowFirstRiFild 阳光强度处理逻辑： Sunlight intensity processing logic: 左、右两侧可单独滤波、补偿、标定 (The left and right sides can be filtered, compensated and calibrated separately) 补偿不同玻璃类型的穿透强度差异 Compensates for differences in penetration strength between different glass types 快速的变化，如树木的阴影应过滤掉 Rapid changes, such as the shadows of trees, should be filtered out 右侧和左侧的滤波强度应根据左右强度比例和平均强度进行校正 The filter intensities on the right and left sides should be corrected according to the left and right intensity ratio and average intensity 出于调试的目的，应该可以通过DEBUG为阳光强度手动赋值。 For debugging purposes, it should be possible to manually assign a value to sunlight intensity via DEBUG. IF SolarSnsrVluQf=00(notok), VehSunLoadAtRowFirstLeFild, VehSunLoadAtRowFirstRiFild应维持最后有效值10s(TBD)，之后置0 The last RMS value of 10s (TBD) should be maintained, followed by 0 二排阳光强度完全跟随一排： The second row of sunlight intensity follows the first row exactly VehSunLoadAtRowSecLeFild=VehSunLoadAtRowFirstLeFild VehSunLoadAtRowSecRiFild= VehSunLoadAtRowFirstRiFild 总太阳负荷（用于一温区空调）应由左右两个强度的平均值计算： The total solar load (for one-zone air conditioning) should be calculated from the average of the two intensities on the left and right VehSunLoadTotFild=0.5*( VehSunLoadAtRowFirstLeFild +VehSunLoadAtRowFirstRiFild) | 3.5 25R3阶段修改整车配置字MAP问题
701163 | GEELY 2D阳光诊断 | x0400000016CBB097 |  | SunSnsrMgt | SunSnsrMgt | 3.0 24R2(2) | 3.0 24R2(2) | 适用于2D阳光传感器配置 目的：通过诊断读取阳光强度。 Suitable for 2D daylight sensor configurations Objective: To diagnose and read sunlight intensity. 应能通过DID 9803读取VehSunLoadAtRowFirstLeFild, VehSunLoadAtRowFirstRiFild Should be able to read VehSunLoadAtRowFirstLeFild, VehSunLoadAtRowFirstRiFild via DID 9803 | 适用于2D阳光传感器配置 目的：通过诊断读取阳光强度。 Suitable for 2D daylight sensor configurations Objective: To diagnose and read sunlight intensity. 应能通过DID 9803读取VehSunLoadAtRowFirstLeFild, VehSunLoadAtRowFirstRiFild Should be able to read VehSunLoadAtRowFirstLeFild, VehSunLoadAtRowFirstRiFild via DID 9803 | 完成新版需求内容中英文对照工作
699436 | GEELY 3D动态阳光 3D Dynamic Sunlight | x0400000022495EAD | Updated | SunSnsrMgt | SunSnsrMgt | 3.5 25R3(8) | 3.0 25R1(3) | 目的：根据2D阳光传感器采集值和太阳方位角、仰角等得出通过各车窗的阳光强度。NAVIGATION SYSTEM AND INTERNET MAP Purpose:The intensity of sunlight passing through each car window is calculated based on the values collected by the 2D sunlight sensor and the sun's azimuth and elevation angles 2D阳光传感器 参照GEELY 2D阳光发布 针对特殊工况（无阳光或弱阳光场景）进行2D阳光强度修正 Case1：因受到阳光传感器所布置位置的影响，太阳在车辆侧方和后方时，采集到的阳光值偏低 Case2：太阳高度角较低，阳光直射到阳光传感器上，此时阳光传感采集值较大，但是实际阳光强度所带来的热负荷并不大，导致乘员舱温度偏低。 根据采集到的原始阳光强度、方位角A和仰角α计算出阳光强度参考值，并用于无阳光和弱阳光场景下的阳光强度修正，具体逻辑如下。 当太阳方位角A＜60° TBD（指太阳光线在水平面上的投影与车辆正前方向的夹角，0~180°）且太阳仰角α＞25°(TBD)时，每5S（TBD）存储一次原始阳光强度值，最大存储20个值（可标定），并计算已存储值的平均值，此平均值输出为阳光强度参考值。 1、弱阳光： 根据不同的原始阳光强度、方位角、仰角进行查表，得出修正系数1。以原始阳光强度400W为例 修正系数 1(TBD) 方位角A 0 15 20 30 40 45 60 90 仰角α 0 0.6 0.8 0.85 0.85 0.9 0.9 0.95 1.0 30 0.6 0.8 0.85 0.85 0.9 0.95 1.0 1.05 60 1.0 1.0 1.02 1.04 1.06 1.08 1.1 1.12 90 1.0 1.02 1.04 1.06 1.08 1.0 1.12 1.14 120 1.02 1.04 1.06 1.08 1.1 1.12 1.14 1.16 150 1.04 1.06 1.08 1.1 1.12 1.14 1.16 1.18 180 1.06 1.08 1.1 1.12 1.14 1.16 1.18 1.2 根据原始阳光强度和阳光参考值查表得出修正系数2。 修正系数 2(TBD) 阳光原始值 50 150 250 400 600 800 1000 阳光参考值 50 1 1 1 1 1 1 1 150 1.3 1 1 1 1 1 1 250 1.5 1.2 1 1 1 1 1 400 1.7 1.3 1.05 1 1 1 1 600 1.8 1.5 1.15 1.1 1 1 1 800 1.9 1.6 1.25 1.15 1 1 1 1000 2.0 1.7 1.4 1.2 1 1 1 修正后阳光强度值 = 原始阳光强度值*修正系数1*修正系数2 2、无阳光： 识别车辆背对阳光，且同时满足以下四个条件时，根据阳光参考值与仰角查表，得到无阳光下的阳光强度修正值。识别车辆当前为背对阳光的状态 1.原始阳光强度持续为0W；2.仰角和方位角在标定范围内（太阳方位角A＜60°(TBD) 且太阳仰角α＞25°(TBD)）；3.非下雨天气 RainfallAmnt＞14；4.无阳光修正最长时间大于1200S 修正后阳光强度值 仰角α 0 15 20 30 40 45 60 90 阳光参考值 50 50 50 50 50 50 50 50 50 150 60 60 60 65 65 65 70 70 250 80 80 85 85 90 90 100 100 400 100 100 110 110 120 120 150 150 600 100 100 120 120 140 140 200 200 800 120 120 140 140 160 160 220 220 1000 150 150 180 180 200 200 300 300 根据经纬度、道路倾斜角β、方位角A和仰角α等分别计算各个玻璃上的阳光强度。 Calculate the sunlight intensity on each glass respectively based on longitude and latitude, road tilt Angle β, azimuth Angle A and elevation Angle α, etc. 3.1根据经纬度、道路倾斜角β、车辆方向θ和车辆时间分别计算各处玻璃阳光强度系数 Calculate the sunlight intensity coefficients of the glass at each location respectively based on the longitude and latitude, road slope Angle β, vehicle direction θ and vehicle time 系数：¦x*sin(A)*cos(α)¦+¦y*cos(A)*cos(α)¦+¦z*sin(α)¦ 前挡玻璃 后档玻璃 一左和二左 一右和二右 顶棚 太阳在车辆前方 x=cos(R°-β°)*sinθ y=cos(R°-β°)*cosθ z=sin(R°-β°) x=0 y=0 z=sin(R°+β°) / / x=sinβ°*sinθ y=sinβ°*cosθ z=cosβ° 太阳在车辆后方 x=0 y=0 z=sin（R°-β°） x=cos(R°+β°)*sinθ y=cos(R°+β°)*cosθ z=sin(R°+β°) / / x=sinβ°*sinθ y=sinβ°*cosθ z=cosβ° 太阳在车辆左侧 / / x=cosR*cosθ y=cosR*sinθ z=sinR x=0 y=0 z=sinR x=sinβ°*sinθ y=sinβ°*cosθ z=cosβ° 太阳在车辆右侧 / / x=0 y=0 z=sinR x=cosR°*cosθ y=cos6R°*sinθ z=sinR x=sinβ°*sinθ y=sinβ°*cosθ z=cosβ° 图1-太阳赤纬角计算模型 图2-太阳高度角和仰角计算模型 如上图所示，图1根据(x)年(x)月(x)日(x)时(x)分(x)秒，输出赤纬角；图2根据车辆所在地经纬度和太阳赤纬角，输出：太阳高度角和仰角 As shown in the above figure, Figure 1 outputs the declination Angle based on (x) year (x) month (x) day (x) hour (x) minute (x) second. Figure 2 outputs the solar altitude Angle and elevation Angle based on the longitude and latitude of the vehicle's location and the solar declination Angle 3.2根据3D阳光是否有效输出各玻璃上阳光强度： Based on whether 3D sunlight effectively outputs the intensity of sunlight on each glass: 前挡 顶棚&后档 侧面四玻璃 3D阳光标志位是否有效 玻璃面积*SunIntenFrmSunSnsr*系数 有效：玻璃面积* GlbSunInten *系数 无效：玻璃面积* SunIntenFrmSunSnsr *(后挡风玻璃需要再*系数修正) 有效：玻璃面积* GlbSunInten *系数 无效：玻璃面积* Le/RiSunSnsrIntenFltr 注：3D阳光标志位=1时，阳光强度系数维持最后一次的值 Note: When the 3D sunlight marker position =1, the sunlight intensity coefficient remains at the last value 2.3根据各玻璃上阳光强度计算一左、一右、二左、二右处阳光强度 Calculate the sunlight intensity at locations one left, one right, two left and two right based on the sunlight intensity on each glass 一排左 0.5*前挡+主驾+0.25顶棚 一排右 0.5*前挡+副驾+0.25顶棚 二排左 0.5*后档+二左++0.25顶棚 二排右 0.5*后档+二右++0.25顶棚 Note： 使用VehSunLoadTot接口，用于计算阳光补偿系数、车内热源H1查表和阳光材料温度估算时，均进行（前排左、右）取平均处理 阳光材料温度补偿系数 使用VehSunLoadTotFild接口，用于判断外温是否可以上升、智能启停制冷需求逻辑和高温环境根据阳光强度修正部分内循环请求时，均进行（前排左、右）取大处理；用于修正起雾风险时，进行（前排左、右）取小处理。 计算太阳方位角和仰角 CCM应能根据信号PosnBrief VehTiAndData CourseDirFromNav and RoadIncln利用2D阳光传感器计算太 阳方位角和仰角 PosnBrief GNSS 经纬度位置数据 VehTiAndData 车辆时间(小时、分钟、秒)和日期(年、月、日)数据 RoadIncln 预估道路倾斜度 CourseDirFromNav 车辆方向，软件中该信号以正北方向为0°顺时针进行计算 AMBSts 环境光 预留信号 LiOprnMod 场景模式 预留信号 车辆行驶方向： 车速＞0时，车辆行驶方向标志位应置1（有效），并将行车辆行驶方向存储至RAM中，下电时存储至EPPROM，EE反馈存储值和存储有效标志位给阳光模块。 整车上电且车速 = 0时，车辆行驶方向标志位应置0（无效），此时车辆行驶方向应采用EPPROM中回读的值。 When using the VehSunLoadTot interface to calculate the sunlight compensation coefficient, look up the in- vehicle heat source H1 table, and estimate the temperature of sunlight materials, the average processing is carried out. The VehSunLoadTotFild interface is used to determine whether the external temperature can rise, to intelligently start and stop the cooling demand logic, and to correct some internal circulation requests based on the intensity of sunlight in high-temperature environments, all of which perform the maximum processing. Calculate sun azimuth and elevation angle The CCM should be able to calculate the solar azimuth and elevation angles using a 2D sunlight sensor based on the signal PosnBrief VehTiAndData and RoadIncln PosnBriefGNSS latitude and longitude location data VehTiAndData vehicle time (hours, minutes, seconds) and date (year, month, day) data RoadIncln estimates the slope of the road Note：太阳仰角、方位角、赤纬角及时角的计算方法 1、仰角α：太阳相对于地平线(水平面上的投影)的仰角。 α = arcsin(Sinφ Sinδ + Cosφ Cosδ CosH) 2、方位角A：太阳光线在水平面上的投影与正北方向的夹角，通常以正北为0度，顺时针方向计算0~360°；0°(正北)、90°(正东)、180°(正南)、270°(正西)，软件中应以正西为0度，逆时针进行计算。 A=arccos{(SinδCosϕ−CosδSinφCosH​)/Cosα} φ 指地理纬度 3、太阳赤纬角δ：地球赤道平面与太阳和地球中心连线之间的夹角(范围：-23.45°~23.45°)，δ>0时，北半球为夏季，南半球为冬季；δ＜0时，北半球为冬季，南半球为夏季； 4、时角H：地球自转引起的太阳位置变化的亮度，12时对应时角0°，15°/h Note: The calculation methods for solar elevation Angle, azimuth Angle, declination Angle and time Angle Elevation Angle α : The elevation Angle of the sun relative to the horizon (the projection on a horizontal plane). α = arcsin(Sinφ Sinδ + Cosφ Cosδ CosH) 2. Azimuth A: The Angle between the projection of sunlight on a horizontal surface and the direction of true north, usually with true north as 0 degrees, and calculated clockwise from 0 to 360 degrees. 0°(true north), 90°(true east), 180°(true south), 270°(true west). In the software, true west should be taken as 0 degrees and calculated counterclockwise. A=arccos{(SinδCosϕ - CosδSinφCosH)/Cosα} φ refers to the geographical latitude 3. Solar declination Angle δ : The Angle between the Earth's equatorial plane and the line connecting the centers of the Sun and the Earth (range: -23.45° to 23.45°). When δ>0, it is summer in the Northern Hemisphere and winter in the Southern Hemisphere. When δ < 0, it is winter in the Northern Hemisphere and summer in the Southern Hemisphere. 4. Hour Angle H: The brightness of the change in the sun's position caused by the Earth's rotation. 12 o 'clock corresponds to an hour Angle of 0°, 15°/h | 预留，未优化 Reserved, not optimized 目的：预留，未优化。 Purpose: Reserved, not optimized. 阳光传感器配置字 Sunlight sensor configuration word CC#352 01(Without Sun Sensor) 02(With Sun Sensor, LIN (3D)) 03(With Sun Sensor, Hardwired (2D)) 80(With Sun Sensor, LIN(2D)) CC#177 roof hatch 01(no roof hatch\panorama roof) 是没有天窗系统/窗帘系统 02(openable panorama roof) 天窗系统（天窗+遮阳帘） 03(hatch) 只有天窗 04(Electrochromic Panorama Roof) 05(Panorama roof, fixed) 只有遮阳帘 80(double sun curtains) 06(panorama roof, polestar star light, fixed) 81(sunroof glass color adjustment) 82(sunroof glass color adjustment with zoning) 83(sunroof glass color adjustment with pow sunroof visor) 84(metal roof (no sunroof or panoramic canopy)) 85(double sunshade (no sunroof)) 双帘系统（无天窗） 02¦¦03代表天窗可打开 CC#223 导航系统和互联网地图 CC#223 Navigation Systems and Internet Maps 01(Without Connected Navigation enabled, without Internet map support) 02(Without Connected Navigation enabled, with Internet map support) 03(With Connected Navigation enabled, without Internet map support) 04(With Connected Navigation enabled, with Internet map support) 2D阳光传感器 类似于参考安装在车顶上的传感器，并补偿穿透强度差异的玻璃类型。 快速的变化，如树木的阴影或类似的是不重要的，不应考虑。 平均强度用于1区模式、风量功能。 计算出的比值是这样的:每当传感器的一侧是“盲的”时，左右两侧都可以进行校正。 如果其中一个传感器的质量位表明传感器发生故障，则应将两个强度设置为功能侧指示的值。 如果双方都出现故障，需在可校准时间t后将负载设置为0。 根据测量的强度和玻璃类型，每个强度，右边和左边都应该可以重新校准。 必须过滤阳光强度以避免快速干扰。 总太阳负荷应由传感器提供的两个强度的平均值计算。 比值应根据一侧的强度比另一侧高多少来计算。左边100%给出比率1。右边100%等于0。等分布的负荷给出比值0,5。所有其他组合应按比例比例线性分布。 右侧和左侧的过滤强度应根据比例和平均强度进行校正 为了调试的目的，应该可以为太阳负载设置手动值。 2D daylight sensor Similar to the type of glass that refers to sensors mounted on the roof of a car and compensates for differences in penetration strength. Rapid changes such as the shade of trees or similar are unimportant and should not be considered. The average intensity is used for the zone 1 mode, the airflow function. The calculated ratio is such that whenever one side of the sensor is "blind", both sides can be corrected. If the mass bit of one of the sensors indicates a sensor failure, both intensities should be set to the values indicated on the functional side. If there is a failure on both sides, the load needs to be set to 0 after the calibrable time t. Depending on the intensity measured and the type of glass, each intensity, right and left should be recalibrating. Sunlight intensity must be filtered to avoid rapid interference. The total solar load should be calculated from the average of the two intensities provided by the sensor. The ratio should be calculated based on how much stronger one side is than the other. 100% on the left gives a ratio of 1. 100% on the right is equal to 0. Equally distributed loads give a ratio of 0,5. All other combinations should be distributed linearly proportionally. The filtration intensity on the right and left sides should be corrected according to the proportional and average intensity For debugging purposes, it should be possible to set a manual value for the solar load. Limp home 如果来自传感器的太阳负载信号出现故障，则应显示无太阳。 如果来自传感器的方位或仰角信号出现故障，则所有单独的区域应具有相同的太阳负荷。应能够校准总太阳负荷校正系数。各区的日照负荷应按总日照负荷乘以校正系数计算。 待定：因方位角改变而导致2D阳光传感器采集到的阳光强度下降，需要设置滤波。 Limp home If the solar load signal from the sensor is faulty, no sun should be displayed. If the azimuth or elevation signal from the sensor fails, all the individual areas should have the same solar load. It should be possible to calibrate the total solar load correction factor. The insolation load in each district should be calculated by multiplying the total insolation load by the correction factor. 仰角校准 补偿所有方位角下的低仰角和平均仰角的错误读数。 应能对原始太阳仰角进行校正，使其与实际太阳仰角相符。校准示例: Elevation calibration Compensates for false readings at low and average elevation angles in all azimuths. It should be possible to correct the original solar elevation angle so that it corresponds to the actual solar elevation angle. Example of calibration 原始 0 15 20 30 40 45 60 校正 0 25 30 35 42 45 60 阳光负荷计算 日照负荷和日照方向对客舱气候有较大影响，无论是对实测温度还是主观感受。 总日照负荷信号应用于空调控制、风量、循环、模式等大部分功能。 仰角和方位角被用来确定汽车温度区域受到太阳照射的差异。 Sunlight load calculation The sunshine load and the direction of the sunshine have a great influence on the cabin climate, both in terms of measured temperature and subjective perception. The total sunshine load signal is used for most functions such as air conditioning control, air volume, circulation, mode, etc. Elevation and azimuth are used to determine the difference in the temperature zone of the car exposed to the sun. 阳光负荷标定 从车内传感器获得与车外测量的真实(参考)太阳传感器相关的太阳传感器读数。传感器测得的太阳载荷取决于太阳的位置。 不同的挡风玻璃类型会影响传感器信号。 处理低太阳负荷干扰的阈值。 汽车上的阳光负荷变化非常快，例如阴影或云层，但同样快速的气候控制变化是不必要的。 Sunlight load calibration Obtain solar sensor readings from the in-vehicle sensors in relation to the real (reference) solar sensor measured outside the vehicle. The solar load measured by the sensor depends on the position of the sun. Different windshield types can affect the sensor signal. Thresholds for handling low solar load disturbances. The sun load on the car changes very quickly, such as shades or clouds, but the same rapid climate control changes are unnecessary. 根据修正后的太阳仰角和方位角，可以校准测量总太阳负荷的修正系数。只有方位角0-180度才需要校准，而-180-0度的对称方位角应使用。 Based on the corrected solar elevation and azimuth angles, the correction factor for measuring the total solar load can be calibrated. Only azimuth 0-180 degrees need to be calibrated, while symmetrical azimuth of -180-0 degrees should be used. 校Example of calibration准示例: 总负荷factor 仰角 15 30 45 60 75 方位角 0 2.55 2.55 2.55 2.1 1.8 30 2.45 2.45 2.45 2.15 1.8 60 2 2 2 1.95 1.8 90 1.9 1.9 1.9 1.8 1.6 120 2 2 2 1.8 1.6 150 2 2 2 1.8 1.6 180 2 2 2 1.8 1.6 总日照负荷应按测量总日照负荷乘以校正系数计算。 标准玻璃和红外玻璃应该可以有不同的校准。 此外，应具有可校准的太阳负载水平阈值(默认为30 W/ m2)和可校准的滞后(默认为10 W/ m2)。低于此阈值，太阳负载应为0 W/ m2。 太阳负载需要用可校准的时间常数进行低通滤波。 The total insolation load should be calculated by multiplying the measured total insolation load by the correction factor. Standard glass and infrared glass should be able to have different calibrations. In addition, there should be a calibrated solar load level threshold (default is 30 W/m2) and a calibrated hysteresis (default is 10 W/m2). Below this threshold, the solar load should be 0 W/m2. Solar loads require low-pass filtering with a calibrated time constant. 阳光负荷补偿 特定区域 对于所有四个可能的可控温度区域，相对于五个不同的太阳高度(默认:15、30、45、60、75°)，以及中间的插值和方位角(-180°到180°)，应该可以校准总太阳负荷的补偿因子。 只有左侧的第一排和第二排座位(区域1和区域3)可以进行校准，而右侧的第一排和第二排座位(区域2和区域4)是通过对称计算的。 校正45°太阳仰角的例子: Sunlight load compensation for specific areas For all four possible controlled temperature zones, it should be possible to calibrate the compensation factor for the total solar load relative to five different solar altitudes (default: 15, 30, 45, 60, 75°), as well as interpolation and azimuth in between (-180° to 180°). Only the first and second row seats on the left (zones 1 and 3) can be calibrated, while the first and second rows of seats (zones 2 and 4) on the right are calculated symmetrically. Example of correcting the 45° sun elevation angle: 方位角 前排左 二排左 0 1 0.3 30 0.9 0.3 60 0.5 0.4 90 0.3 0.3 120 0.3 0.3 150 0.3 0.3 180 0.3 0.3 -150 0.3 0.4 -120 0.4 0.5 -90 0.8 0.8 -60 0.8 0.7 -30 0.9 0.5 计算太阳方位和仰角 CCM应能根据信号PosnBrief VehTiAndData CourseDirFromNav and RoadIncln利用2D阳光传感器计算太阳方位角和仰角 PosnBriefGNSS 经纬度位置数据 VehTiAndData车辆时间(小时、分钟、秒)和日期(年、月、日)数据 RoadIncln预估道路倾斜度 CourseDirFromNav 车辆方向 Calculate sun azimuth and elevation angle The CCM should be able to calculate the solar azimuth and elevation angles using a 2D sunlight sensor based on the signal PosnBrief VehTiAndData and RoadIncln PosnBriefGNSS latitude and longitude location data VehTiAndData vehicle time (hours, minutes, seconds) and date (year, month, day) data RoadIncln estimates the slope of the road | 在2D阳光的基础上，根据经纬度、道路倾斜角、方位角和仰角等计算3D阳光强度
1030712 | GEELY 阳光强度在初始化过程中的处理逻辑 | x04000000209E6851 | Add | SunSnsrMgt |  | (1) |  | 本需求适用于配置LIN通信阳光传感器的车型。 背景知识： 1、阳光强度信号传递流程： 2、阳光传感器供电方式： KL30供电 3、阳光传感器初始化逻辑： RLSM是CEM_LIN1的从节点，当LIN唤醒时，开始初始化，初始化持续时长=200ms； 初始化期间持续发送特定值。 4、UM从Abandon切换到Inactive后ZCUD调度CEM_LIN1 10S，期间RLSM被激活。10S后，如果UM仍然为Inactive，则ZCUD不再调度CEM——LIN1，RLSM进入休眠状态。 5、UM从Inactive切换到Convenience模式及以上后，ZCUD开始持续调度CEM_LIN1,RLSM开始初始化，然后进入正常运行状态。 需求内容： 1、UM进入Convenience模式及以上，开始内温初始化；内温初始化阶段，要根据采集到的传感器信息来推测软件运行之前所处的环境状态，从而更准确的计算出初始内温。 2、初始化持续时长为10S（TBD）,为了避免初始化期间因空调启动、车辆移动等因素带来的环境变化导致初始化错误，需要对初始化开始时收到的传感器信息进行锁存，直到初始化结束后才开始使用新的采集值。 3、由于RLSM初始化阶和内温初始化开始时间有重合的可能； 基于以上原因，内温初始化会被RLSM初始化时发送的特定值干扰； 为避免干扰，现定义如下需求： 内温初始化阶段，延时1S锁存阳光强度值，以避免使用RLSM初始化值来计算内温初始化的值。
4038 | Limp Home with Broken Sun Sensor | x0400000002A9F706 |  | SunSnsrMgt | SunSnsrMgt | (5) | (5) | If the sun load signal from the sensor malfunctions, no sun shall be indicated. If the azimuth or elevation signals from the sensor malfunctions, all separate zones shall have the same sun load. It shall be possible to calibrate a total sun load correction factor. The sun load for the separate zones shall be calculated as the total sun load multiplied with the correction factor. | If the sun load signal from the sensor malfunctions, no sun shall be indicated. If the azimuth or elevation signals from the sensor malfunctions, all separate zones shall have the same sun load. It shall be possible to calibrate a total sun load correction factor. The sun load for the separate zones shall be calculated as the total sun load multiplied with the correction factor.
4039 | Sun Elevation Calibration | x0400000002A9F70D |  | SunSnsrMgt | SunSnsrMgt | (4) | (4) | It shall be possible to correct the raw sun elevation signal to correspond with the actual sun elevation. Example of calibration: Raw sun elevation Corrected sun elevation 0 15 20 30 40 45 60 0 25 30 35 42 45 60 | It shall be possible to correct the raw sun elevation signal to correspond with the actual sun elevation. Example of calibration: Raw sun elevation Corrected sun elevation 0 15 20 30 40 45 60 0 25 30 35 42 45 60
4040 | Sun Load Calculation Requirements | x0400000002A9F714 |  | SunSnsrMgt | SunSnsrMgt | (4) | (4) | Sun load and sun direction has a large effect on the cabin climate, both on the measured temperatures and the subjective feeling. The total sun load signal shall be used for most functions in the climate control, air flow, recirculation, compartment observer, air distribution. Elevation and azimuth are used to determine differences in how the temperature zones in the car are hit by the sun. | Sun load and sun direction has a large effect on the cabin climate, both on the measured temperatures and the subjective feeling. The total sun load signal shall be used for most functions in the climate control, air flow, recirculation, compartment observer, air distribution. Elevation and azimuth are used to determine differences in how the temperature zones in the car are hit by the sun.
4041 | Sun Load Calibration | x040000000E74276C |  | SunSnsrMgt | SunSnsrMgt | (9) | (9) | It shall be possible to calibrate a correction factor for the measured total sun load depending on corrected sun elevation and azimuth. Only azimuth 0-180 deg shall be calibrated and for -180-0 deg symmetry shall be used. Example of calibration: Elevation Azimuth 15 30 45 60 75 0 2,55 2,55 2,55 2,1 1,8 30 2,45 2,45 2,45 2,15 1,8 60 2 2 2 1,95 1,8 90 1,9 1,9 1,9 1,8 1,6 120 2 2 2 1,8 1,6 150 2 2 2 1,8 1,6 180 2 2 2 1,8 1,6 The total sun load shall be calculated as the measured total sun load multiplied with the correction factor. It shall be possible to have different calibrations for standard glass and IR glass. Furthermore, there shall be calibratable sun load level threshold ( default 30 W/m 2) with a calibratable hysteresis ( default 10 W/m 2). Below this threshold the sun load shall be 0 W/m 2. The sun load needs to be low pass filtered with calibratable time constants. | It shall be possible to calibrate a correction factor for the measured total sun load depending on corrected sun elevation and azimuth. Only azimuth 0-180 deg shall be calibrated and for -180-0 deg symmetry shall be used. Example of calibration: Elevation Azimuth 15 30 45 60 75 0 2,55 2,55 2,55 2,1 1,8 30 2,45 2,45 2,45 2,15 1,8 60 2 2 2 1,95 1,8 90 1,9 1,9 1,9 1,8 1,6 120 2 2 2 1,8 1,6 150 2 2 2 1,8 1,6 180 2 2 2 1,8 1,6 The total sun load shall be calculated as the measured total sun load multiplied with the correction factor. It shall be possible to have different calibrations for standard glass and IR glass. Furthermore, there shall be calibratable sun load level threshold ( default 30 W/m 2) with a calibratable hysteresis ( default 10 W/m 2). Below this threshold the sun load shall be 0 W/m 2. The sun load needs to be low pass filtered with calibratable time constants.
4042 | Sun Load Compensation on Individual Zones | x0400000002A9F722 |  | SunSnsrMgt | SunSnsrMgt | (9) | (9) | It shall be possible to calibrate a compensation factor for the total sun load for all four possible controllable temperature zones with respect to five different sun elevations ( default: 15, 30, 45, 60, 75°) with interpolation inbetween and azimuth (-180° to 180°). The calibration only has to be possible for left hand side for first and second seat row (zone 1 and zone 3) while right hand side for first and second seat row (zone 2 and zone 4) is calculated by symmetry. Example of calibration for 45° sun elevation: Azimuth 1st seat row left (zone 1) 2nd seat row left (zone 3) 0 1 0,3 30 0,9 0,3 60 0,5 0,4 90 0,3 0,3 120 0,3 0,3 150 0,3 0,3 180 0,3 0,3 -150 0,3 0,4 -120 0,4 0,5 -90 0,8 0,8 -60 0,8 0,7 -30 0,9 0,5 The sun load for a temperature zone shall be calculated as the total sun load multiplied with the compensation factor for the specified temperature zone. | It shall be possible to calibrate a compensation factor for the total sun load for all four possible controllable temperature zones with respect to five different sun elevations ( default: 15, 30, 45, 60, 75°) with interpolation inbetween and azimuth (-180° to 180°). The calibration only has to be possible for left hand side for first and second seat row (zone 1 and zone 3) while right hand side for first and second seat row (zone 2 and zone 4) is calculated by symmetry. Example of calibration for 45° sun elevation: Azimuth 1st seat row left (zone 1) 2nd seat row left (zone 3) 0 1 0,3 30 0,9 0,3 60 0,5 0,4 90 0,3 0,3 120 0,3 0,3 150 0,3 0,3 180 0,3 0,3 -150 0,3 0,4 -120 0,4 0,5 -90 0,8 0,8 -60 0,8 0,7 -30 0,9 0,5 The sun load for a temperature zone shall be calculated as the total sun load multiplied with the compensation factor for the specified temperature zone.
4511 | Sun Sensor, car configuration | x04000000040A1F45 |  | SunSnsrMgt | SunSnsrMgt | (6) | (6) | The following car configuration #352 defines Sun Sensor Car configuration : Parameter info Parameter values Number Item Value Value comments 352 SUN SENSOR 0x01 Without Sun Sensor 0x02 With Sun Sensor, LIN (3D) 0x03 With Sun Sensor, Hardwired (2D) 0x80 With Sun Sensor, LIN(2D) If Carconfig SUN SENSOR (CC #352) is set to 0x01 Without Sun Sensor, then there is no sun sensor equipped by the car, so climate requirements about sun load need not to be realized. If Carconfig SUN SENSOR (CC #352) is set to 0x02 With Sun Sensor, LIN (3D) or 0x03 With Sun Sensor, Hardwired (2D), or 0x80 With Sun Sensor, Lin(2D), then sun load is available for climate control, all requirements about sun load should be realized. If virtual 3D sun sensor is applied based on 2D sun sensor, then the below car config parameter #177 and #233 should also be used. Parameter info Parameter values Number Item Value Value comments 177 ROOF HATCH 0x01 No roof hatch/panorama roof 0x02 Openable panorama roof 0x03 Hatch 0x04 Electrochromic Panorama Roof 0x05 Panorama roof, fixed. If Carconfig ROOF HATCH (CC #177) is set to 0x02 Openable panorama roof or 0x05 Panorama roof, fixed, then roof open should be considered for sun load calculation. Parameter info Parameter values Number Item Value Value comments 223 NAVIGATION SYSTEM AND INTERNET MAP 0x01 Without Connected Navigation enabled, without Internet map support 0x02 Without Connected Navigation enabled, with Internet map support 0x03 With Connected Navigation enabled, without Internet map support 0x04 With Connected Navigation enabled, with Internet map support If Carconfig NAVIGATION SYSTEM AND INTERNET MAP (CC #223) is set to 0x03 With Connected Navigation enabled, without Internet map support, then virtual 3 D sun sensor can be available. If Carconfig NAVIGATION SYSTEM AND INTERNET MAP (CC #223) is set to 0x01 Without Connected Navigation enabled, without Internet map support, then virtual 3 D sun sensor is unavailable. | The following car configuration #352 defines Sun Sensor Car configuration : Parameter info Parameter values Number Item Value Value comments 352 SUN SENSOR 0x01 Without Sun Sensor 0x02 With Sun Sensor, LIN (3D) 0x03 With Sun Sensor, Hardwired (2D) 0x80 With Sun Sensor, LIN(2D) If Carconfig SUN SENSOR (CC #352) is set to 0x01 Without Sun Sensor, then there is no sun sensor equipped by the car, so climate requirements about sun load need not to be realized. If Carconfig SUN SENSOR (CC #352) is set to 0x02 With Sun Sensor, LIN (3D) or 0x03 With Sun Sensor, Hardwired (2D), or 0x80 With Sun Sensor, Lin(2D), then sun load is available for climate control, all requirements about sun load should be realized. If virtual 3D sun sensor is applied based on 2D sun sensor, then the below car config parameter #177 and #233 should also be used. Parameter info Parameter values Number Item Value Value comments 177 ROOF HATCH 0x01 No roof hatch/panorama roof 0x02 Openable panorama roof 0x03 Hatch 0x04 Electrochromic Panorama Roof 0x05 Panorama roof, fixed. If Carconfig ROOF HATCH (CC #177) is set to 0x02 Openable panorama roof or 0x05 Panorama roof, fixed, then roof open should be considered for sun load calculation. Parameter info Parameter values Number Item Value Value comments 223 NAVIGATION SYSTEM AND INTERNET MAP 0x01 Without Connected Navigation enabled, without Internet map support 0x02 Without Connected Navigation enabled, with Internet map support 0x03 With Connected Navigation enabled, without Internet map support 0x04 With Connected Navigation enabled, with Internet map support If Carconfig NAVIGATION SYSTEM AND INTERNET MAP (CC #223) is set to 0x03 With Connected Navigation enabled, without Internet map support, then virtual 3 D sun sensor can be available. If Carconfig NAVIGATION SYSTEM AND INTERNET MAP (CC #223) is set to 0x01 Without Connected Navigation enabled, without Internet map support, then virtual 3 D sun sensor is unavailable.
143486 | calculate sun azimuth and elevation | x0400000003662A25 |  | SunSnsrMgt | SunSnsrMgt | (5) | (5) | CCM should be able to calculate sun azimuth and elevation using 2D sun sensor according to signals PosnBrief VehTiAndData and RoadIncln. | CCM should be able to calculate sun azimuth and elevation using 2D sun sensor according to signals PosnBrief VehTiAndData and RoadIncln.
135587 | AC max ventilation position calibration | x0400000011549EC1 |  | SwgMotCtrl | SwgMotCtrl | 2.0+23R1(2)(4a1) | 2.0+23R1(2)(4a1) | When climate is AC MAX status based on port HmiMaxAC, ventilation position should contribute to compartment faster cooling down. The ventilation position for AC MAX should be Focus mode. When LC: SwgMotCtrl receive AC max signals from climate, foucs mode positon of electric ventilation for AC max should be executed. If user choose other modes or change electric ventilation position request mannually during AC max, the focus position can be override. | When climate is AC MAX status based on port HmiMaxAC, ventilation position should contribute to compartment faster cooling down. The ventilation position for AC MAX should be Focus mode. When LC: SwgMotCtrl receive AC max signals from climate, foucs mode positon of electric ventilation for AC max should be executed. If user choose other modes or change electric ventilation position request mannually during AC max, the focus position can be override.
184921 | Actuator and address mapping | x040000000B15630B |  | SwgMotCtrl | SwgMotCtrl | (5) | (5) | To identify each swing actuator, Lin node address should be set firstly. The below table is all swing motors positon and address mapping. Actuator position No. Control commands Actuator status Actuator Address（NAD） Driver left side left to right movement 1 0x9 0x11 0x1 Driver left side up to down movement 2 0x9 0x12 0x2 Driver right side left to right movement 3 0x9 0x14 0x3 Driver right side up to down movement 4 0x9 0x17 0x4 Passenger left side left to right movement 5 0x9 0x19 0x5 Passenger left side up to down movement 6 0x9 0x1A 0x6 Passenger right side left to right movement 7 0x9 0x1B 0x7 Passenger right side up to down movement 8 0x9 0x1C 0x8 Second left side left to right movement 9 0x9 0x21 0x9 Second left side up to down movement 10 0x9 0x22 0xA Second right side left to right movement 11 0x9 0x23 0xB Second right side up to down movement 12 0x9 0x24 0xC Second roof left side left to right movement 13 0x3 0x0 0xD Second roof left side front to back movement 14 0x3 0x4 0xE Second roof right side left to right movement 15 0x3 0x7 0xF Second roof right side front to back movement 16 0x3 0x8 0x10 Third roof left side left to right movement 17 0x3 0xA 0x11 Third roof left side front to back movement 18 0x3 0xB 0x12 Third roof right side left to right movement 19 0x3 0xC 0x13 Third roof right side front to back movement 20 0x3 0x16 0x14 | To identify each swing actuator, Lin node address should be set firstly. The below table is all swing motors positon and address mapping. Actuator position No. Control commands Actuator status Actuator Address（NAD） Driver left side left to right movement 1 0x9 0x11 0x1 Driver left side up to down movement 2 0x9 0x12 0x2 Driver right side left to right movement 3 0x9 0x14 0x3 Driver right side up to down movement 4 0x9 0x17 0x4 Passenger left side left to right movement 5 0x9 0x19 0x5 Passenger left side up to down movement 6 0x9 0x1A 0x6 Passenger right side left to right movement 7 0x9 0x1B 0x7 Passenger right side up to down movement 8 0x9 0x1C 0x8 Second left side left to right movement 9 0x9 0x21 0x9 Second left side up to down movement 10 0x9 0x22 0xA Second right side left to right movement 11 0x9 0x23 0xB Second right side up to down movement 12 0x9 0x24 0xC Second roof left side left to right movement 13 0x3 0x0 0xD Second roof left side front to back movement 14 0x3 0x4 0xE Second roof right side left to right movement 15 0x3 0x7 0xF Second roof right side front to back movement 16 0x3 0x8 0x10 Third roof left side left to right movement 17 0x3 0xA 0x11 Third roof left side front to back movement 18 0x3 0xB 0x12 Third roof right side left to right movement 19 0x3 0xC 0x13 Third roof right side front to back movement 20 0x3 0x16 0x14
312365 | Actuator and address mapping for rear vent | x040000000B25361C |  | SwgMotCtrl | SwgMotCtrl | (3) | (3) | To identify each swing actuator, Lin node address should be set firstly. The below table is second and third swing motors positon and address mapping. Actuator position No. Control commands Actuator status Actuator Address（NAD） Second left side left to right movement 9 0x9 0x21 0x9 Second left side up to down movement 10 0x9 0x22 0xA Second right side left to right movement 11 0x9 0x23 0xB Second right side up to down movement 12 0x9 0x24 0xC Second roof left side left to right movement 13 0x3 0x0 0xD Second roof left side front to back movement 14 0x3 0x4 0xE Second roof right side left to right movement 15 0x3 0x7 0xF Second roof right side front to back movement 16 0x3 0x8 0x10 Third roof left side left to right movement 17 0x3 0xA 0x11 Third roof left side front to back movement 18 0x3 0xB 0x12 Third roof right side left to right movement 19 0x3 0xC 0x13 Third roof right side front to back movement 20 0x3 0x16 0x14 | To identify each swing actuator, Lin node address should be set firstly. The below table is second and third swing motors positon and address mapping. Actuator position No. Control commands Actuator status Actuator Address（NAD） Second left side left to right movement 9 0x9 0x21 0x9 Second left side up to down movement 10 0x9 0x22 0xA Second right side left to right movement 11 0x9 0x23 0xB Second right side up to down movement 12 0x9 0x24 0xC Second roof left side left to right movement 13 0x3 0x0 0xD Second roof left side front to back movement 14 0x3 0x4 0xE Second roof right side left to right movement 15 0x3 0x7 0xF Second roof right side front to back movement 16 0x3 0x8 0x10 Third roof left side left to right movement 17 0x3 0xA 0x11 Third roof left side front to back movement 18 0x3 0xB 0x12 Third roof right side left to right movement 19 0x3 0xC 0x13 Third roof right side front to back movement 20 0x3 0x16 0x14
532993 | Adaptively control the electric air outlet | x040000000FB27B8B |  | SwgMotCtrl | SwgMotCtrl | (3) | (3) | VMM: Car mode= Normal Usage Mode= Convenience,Acitve and Driving. CCP: CC #506=02 or 03 or 04）且（CC #672=02 or 03 or 04） ①:CC #506=02或03或04 时，有电动出风口功能 When CC #506=02 or 03 or 04，electric air outlet is available. 01 Without electrical ventilation adjustment 02 With electrical ventilation adjustment, Frnt 03 With electrical ventilation adjustment, Frnt and rear 04 With electrical ventilation adjustment, Frnt and Second and Third ②:CC #672=02或03或04时，带代表有OMC摄像头或TOF摄像头。 When CC #672=02 or 03 or 04, with Entertainment camera or Time of flight (TOF) 01 Without Gesture interation 02 Entertainment camera(OMC) 03 Time of flight (TOF) 04 Time of flight (TOF)+Entertainment camera(OMC) 1.The port HmiElecAirAdpvReq sent from HMI is used to indicate that the adaptive function for driver or passenger is activated or not.The driver side or the passenger side can be adjusted independently. HMI发送主驾、副驾自适应功能开关状态，主驾、副驾可独立控制自适应功能开关。 HmiElecAirAdpvReq.DrvrAdpv OnOff1==On Adaptive control for driver is on OnOff1==Off Adaptive control for driver is off HmiElecAirAdpvReq.PassrAdpv OnOff1==On Adaptive control for passenger is on OnOff1==Off Adaptive control for passenger is off 2. The port DrvrHdPosnDetn and PassSideHdPosnDetn sent from VisualAssistManagement is used to indicate the head position of the driver and passenger in the vehicle coordinate system detected by the in-car camera including 3D coordinate of X,Y,Z value information. VisualAssistManagement发送主驾、副驾头部在整车坐标系中的坐标（X,Y,Z） 3.The port DrvSeatOccupySts and CopilotSeatOccupySts sent from VisualAssistManagement is used to indicate if the driver and passenger seat are occupied. VisualAssistManagement发送主驾、副驾占位信号（图像分析，不依赖占位传感器） 4.When the adaptive function of the electric air vent is activated the electric air vent can be controlled adaptively based on whether the driver and passenger are occupied、head position of the driver and passenger detected by the in-car camera、 outside temperature 、in-car temperature、light intensity、outlet air temperature、air flow volume、vehicle speed、Evaporator temperature、HEX temperature and sole on 当自适应功能开启，电动出风口风向根据占位信号、头部坐标、车外温度、车内温度、光照、空调出风温度、空调风量、车速、蒸发器温度、HEX温度自动控制 5.When the temperature inside the car is higher than 35(calibration) degrees, the direction of the electric outlet should be adjusted to focus the air flow on the face, and the proportion of air flow blowing to the face should be reduced as the temperature drops. 车内温度高于35℃（可标定），风向聚焦用户面部，随着温度降低，调整风向，减小吹面气流比例 6.The head coordinates need to be filtered to avoid the electric air vent frequent change. Only when the coordinate change exceeds a certain range(5cm,calibration) and lasts for a certain time(1s,calibration) can it be considered as an effective change .when the head coordinates X, Y and Z exceed the effective range the electric air vent remains in the final direction until the valid coordinates are received again 为避免电动出风口风向频繁变动，头部坐标需要滤波处理。当头部坐标变化超过一定值（5cm，TBD），且持续一段时间（1S，TBD），则认为是有效变化。当头部坐标（X,Y,Z）超出限制或无效时，则保持最后的风向，直到再收到有效坐标 7.Detailed control logic from Engineering Center simulation 详细逻辑来自工程中心 8.Changes air vent direction lead to changes in breathing point temperature, In order to maintain the breathing point temperature, dynamic adjustment of wind temperature and air volume is required 改变风向会导致呼吸点温度变化，为保持呼吸点温度稳定，需动态调整空调风温和风量 9. When the any of the VGA motors is adjusted due to the driver or passenger's head position, climate should feedback the VGA position with the value 0~200 by signal CcmElecAirDirCrtlReqDrvrLePosX, CcmElecAirDirCrtlReqDrvrLePosY, CcmElecAirDirCrtlReqDrvrRiPosX, CcmElecAirDirCrtlReqDrvrRiPosY, CcmElecAirDirCrtlReqPassLePosX, CcmElecAirDirCrtlReqPassLePosY, CcmElecAirDirCrtlReqPassRiPosX, CcmElecAirDirCrtlReqPassRiPosY according to the below table that is provided by each project. 当风向随用户头部坐标调整后，需反馈VGA实际方向给HMI，HMI显示追踪效果。 Motor Location Motor Number Virtual Endpoints HMI signal value == 0 Virtual Endpoints HMI signal value == 200 Endpoint Steps Percentage Endpoint Steps Percentage Driver Left Side Horizontal Motor 左边出风口左右电机 1 Left endpoint TBD TBD% Right endpoint TBD TBD% Driver Left Side Vertical Motor 左边出风口上下电机 2 Down endpoint TBD TBD% Up endpoint TBD TBD% Driver Right Side Horizontal Motor 中间左侧出风口左右电机 3 Left endpoint TBD TBD% Right endpoint TBD TBD% Driver Right Side Vertical Motor 中间左侧出风口上下电机 4 Down endpoint TBD TBD% Up endpoint TBD TBD% Passenger Left Side Horizontal Motor 中间右侧出风口左右电机 5 Left endpoint TBD TBD% Right endpoint TBD TBD% Passenger Left Side Vertical Motor 中间右侧出风口上下电机 6 Down endpoint TBD TBD% Up endpoint TBD TBD% Passenger Right Side Horizontal Motor 右边出风口左右电机 7 Left endpoint TBD TBD% Right endpoint TBD TBD% Passenger Right Side Vertical Motor 右边出风口上下电机 8 Down endpoint TBD TBD% Up endpoint TBD TBD% | VMM: Car mode= Normal Usage Mode= Convenience,Acitve and Driving. CCP: CC #506=02 or 03 or 04）且（CC #672=02 or 03 or 04） ①:CC #506=02或03或04 时，有电动出风口功能 When CC #506=02 or 03 or 04，electric air outlet is available. 01 Without electrical ventilation adjustment 02 With electrical ventilation adjustment, Frnt 03 With electrical ventilation adjustment, Frnt and rear 04 With electrical ventilation adjustment, Frnt and Second and Third ②:CC #672=02或03或04时，带代表有OMC摄像头或TOF摄像头。 When CC #672=02 or 03 or 04, with Entertainment camera or Time of flight (TOF) 01 Without Gesture interation 02 Entertainment camera(OMC) 03 Time of flight (TOF) 04 Time of flight (TOF)+Entertainment camera(OMC) 1.The port HmiElecAirAdpvReq sent from HMI is used to indicate that the adaptive function for driver or passenger is activated or not.The driver side or the passenger side can be adjusted independently. HMI发送主驾、副驾自适应功能开关状态，主驾、副驾可独立控制自适应功能开关。 HmiElecAirAdpvReq.DrvrAdpv OnOff1==On Adaptive control for driver is on OnOff1==Off Adaptive control for driver is off HmiElecAirAdpvReq.PassrAdpv OnOff1==On Adaptive control for passenger is on OnOff1==Off Adaptive control for passenger is off 2. The port DrvrHdPosnDetn and PassSideHdPosnDetn sent from VisualAssistManagement is used to indicate the head position of the driver and passenger in the vehicle coordinate system detected by the in-car camera including 3D coordinate of X,Y,Z value information. VisualAssistManagement发送主驾、副驾头部在整车坐标系中的坐标（X,Y,Z） 3.The port DrvSeatOccupySts and CopilotSeatOccupySts sent from VisualAssistManagement is used to indicate if the driver and passenger seat are occupied. VisualAssistManagement发送主驾、副驾占位信号（图像分析，不依赖占位传感器） 4.When the adaptive function of the electric air vent is activated the electric air vent can be controlled adaptively based on whether the driver and passenger are occupied、head position of the driver and passenger detected by the in-car camera、 outside temperature 、in-car temperature、light intensity、outlet air temperature、air flow volume、vehicle speed、Evaporator temperature、HEX temperature and sole on 当自适应功能开启，电动出风口风向根据占位信号、头部坐标、车外温度、车内温度、光照、空调出风温度、空调风量、车速、蒸发器温度、HEX温度自动控制 5.When the temperature inside the car is higher than 35(calibration) degrees, the direction of the electric outlet should be adjusted to focus the air flow on the face, and the proportion of air flow blowing to the face should be reduced as the temperature drops. 车内温度高于35℃（可标定），风向聚焦用户面部，随着温度降低，调整风向，减小吹面气流比例 6.The head coordinates need to be filtered to avoid the electric air vent frequent change. Only when the coordinate change exceeds a certain range(5cm,calibration) and lasts for a certain time(1s,calibration) can it be considered as an effective change .when the head coordinates X, Y and Z exceed the effective range the electric air vent remains in the final direction until the valid coordinates are received again 为避免电动出风口风向频繁变动，头部坐标需要滤波处理。当头部坐标变化超过一定值（5cm，TBD），且持续一段时间（1S，TBD），则认为是有效变化。当头部坐标（X,Y,Z）超出限制或无效时，则保持最后的风向，直到再收到有效坐标 7.Detailed control logic from Engineering Center simulation 详细逻辑来自工程中心 8.Changes air vent direction lead to changes in breathing point temperature, In order to maintain the breathing point temperature, dynamic adjustment of wind temperature and air volume is required 改变风向会导致呼吸点温度变化，为保持呼吸点温度稳定，需动态调整空调风温和风量 9. When the any of the VGA motors is adjusted due to the driver or passenger's head position, climate should feedback the VGA position with the value 0~200 by signal CcmElecAirDirCrtlReqDrvrLePosX, CcmElecAirDirCrtlReqDrvrLePosY, CcmElecAirDirCrtlReqDrvrRiPosX, CcmElecAirDirCrtlReqDrvrRiPosY, CcmElecAirDirCrtlReqPassLePosX, CcmElecAirDirCrtlReqPassLePosY, CcmElecAirDirCrtlReqPassRiPosX, CcmElecAirDirCrtlReqPassRiPosY according to the below table that is provided by each project. 当风向随用户头部坐标调整后，需反馈VGA实际方向给HMI，HMI显示追踪效果。 Motor Location Motor Number Virtual Endpoints HMI signal value == 0 Virtual Endpoints HMI signal value == 200 Endpoint Steps Percentage Endpoint Steps Percentage Driver Left Side Horizontal Motor 左边出风口左右电机 1 Left endpoint TBD TBD% Right endpoint TBD TBD% Driver Left Side Vertical Motor 左边出风口上下电机 2 Down endpoint TBD TBD% Up endpoint TBD TBD% Driver Right Side Horizontal Motor 中间左侧出风口左右电机 3 Left endpoint TBD TBD% Right endpoint TBD TBD% Driver Right Side Vertical Motor 中间左侧出风口上下电机 4 Down endpoint TBD TBD% Up endpoint TBD TBD% Passenger Left Side Horizontal Motor 中间右侧出风口左右电机 5 Left endpoint TBD TBD% Right endpoint TBD TBD% Passenger Left Side Vertical Motor 中间右侧出风口上下电机 6 Down endpoint TBD TBD% Up endpoint TBD TBD% Passenger Right Side Horizontal Motor 右边出风口左右电机 7 Left endpoint TBD TBD% Right endpoint TBD TBD% Passenger Right Side Vertical Motor 右边出风口上下电机 8 Down endpoint TBD TBD% Up endpoint TBD TBD%
135151 | Air ventilation motor postion request during mode change | x04000000025D95AA |  | SwgMotCtrl | SwgMotCtrl | (5) | (5) | Ventilation motor should keep and stored current position when LC:SwgMotCtrl does not receive any request from Hmi. Ventilation motor should go back to manual setting position if automatic movement quit. Ventilation motor position shall be kept and stored by CCM, if ventilation motor movement from manual mode to power down or usage mode change to unavailable mode. Ventilation motor should listen HMI commands if user select to quit ventilation focus mode. The quit request for focus mode is from customer click focus button again, not from other modes request. If user select other modes during focus mode, ventilation mode shoud go to the mode that user select. Ventilation motor should listen HMI commands if user select to quit ventilation avoid mode. The quit request for avoid mode is from user click avoid button again, not from other modes request. If user select other modes during avoid mode, ventilation mode shoud go to the mode that user select. | Ventilation motor should keep and stored current position when LC:SwgMotCtrl does not receive any request from Hmi. Ventilation motor should go back to manual setting position if automatic movement quit. Ventilation motor position shall be kept and stored by CCM, if ventilation motor movement from manual mode to power down or usage mode change to unavailable mode. Ventilation motor should listen HMI commands if user select to quit ventilation focus mode. The quit request for focus mode is from customer click focus button again, not from other modes request. If user select other modes during focus mode, ventilation mode shoud go to the mode that user select. Ventilation motor should listen HMI commands if user select to quit ventilation avoid mode. The quit request for avoid mode is from user click avoid button again, not from other modes request. If user select other modes during avoid mode, ventilation mode shoud go to the mode that user select.
135152 | Air ventilation position during parkingclimatization | x0400000013A38A94 |  | SwgMotCtrl | SwgMotCtrl | 3.0/L2 23R3(4a1) | 3.0/L2 23R3(4a1) | Activate 1 - FrntHvacBlowerSts= 0x1 HvacFanSts_On 2 AND VehModMngtGlbSafe1.UsgModSts1= 0x1 UsgModSts1_UsgModinActv Deactivate 1 - FrntHvacBlowerSts ≠ 0x1 HvacFanSts_On 2 OR VehModMngtGlbSafe1.UsgModSts1goes ≠ 0x1 UsgModSts1_UsgModinActv Action No. Condition Action 1 Activate Enter focus mode 2 Deactivate VGA should reach a fixed position that can be calibrated. | Activate 1 - FrntHvacBlowerSts= 0x1 HvacFanSts_On 2 AND VehModMngtGlbSafe1.UsgModSts1= 0x1 UsgModSts1_UsgModinActv Deactivate 1 - FrntHvacBlowerSts ≠ 0x1 HvacFanSts_On 2 OR VehModMngtGlbSafe1.UsgModSts1goes ≠ 0x1 UsgModSts1_UsgModinActv Action No. Condition Action 1 Activate Enter focus mode 2 Deactivate VGA should reach a fixed position that can be calibrated.
135452 | All motors control flow chart | x0400000002A9F412 |  | SwgMotCtrl | SwgMotCtrl | (5) | (5)
263840 | Auto synchronous swing | x0400000007161CB3 |  | SwgMotCtrl | SwgMotCtrl | (2) | (2) | Refer requirement ID: 135200, all VGAs motors are divided into four groups, it should be possible for every group motor synchronous motion when auto swing function activation. Before auto swing starting, the activated group motor should go to same calibratable position (default middle position) firstly, and then synchronous move in same direction or inversus direction. Motors in one group should reach their virtual end position and reserve at the same time in auto swing mode. The air vent will not stop during the process of moving from one limit side to another limit side. When reaching limit position, need keep the direction for T seconds( T is a calibrated value, default value is 5, only when two air vents on the same side stops moving it will starts to count down). Then starts to move to another limit positions Virtual end position definition in one group should be symmetric. The motor moving speed for auto swing should be calibratable value. | Refer requirement ID: 135200, all VGAs motors are divided into four groups, it should be possible for every group motor synchronous motion when auto swing function activation. Before auto swing starting, the activated group motor should go to same calibratable position (default middle position) firstly, and then synchronous move in same direction or inversus direction. Motors in one group should reach their virtual end position and reserve at the same time in auto swing mode. The air vent will not stop during the process of moving from one limit side to another limit side. When reaching limit position, need keep the direction for T seconds( T is a calibrated value, default value is 5, only when two air vents on the same side stops moving it will starts to count down). Then starts to move to another limit positions Virtual end position definition in one group should be symmetric. The motor moving speed for auto swing should be calibratable value.
135200 | Automatic swing request from hmi | x040000000568CFD0 |  | SwgMotCtrl | SwgMotCtrl | (5) | (5) | Every air ventilation actuator can be controlled individually in automatic mode. Horizontal automatic swing and vertical automatic swing can be on at the same time without interference. Every motor can be automatic swing when CCM receive request from port HmiElecAirSwngReq indicating each ventilation motor automatic swing request. To realize automatic swing movement, CCM should be responsble to send position request continued from minimum allowed position to maximum allowed position, and then from maximum allowed position to minimum allowed position. Every group motor should have same swing speed and range, so the minimum allowed position and maximum allowed should be calibrated according to actual physical position of different vent port. It should be possible for CCM to provide two optional swing direction for each group motor, synteny motion and backward motion.(default synteny) Motor grouping as below table. Driver side left to right group driver left side left to right motor driver right side left to right motor Driver side up to down group driver left side up to down motor driver right side up to down motor Passenger side left to right group passenger left side left to right motor passenger right side left to right motor Passenger side up to down group passenger left side up to down motor passenger right side up to down motor Note: The electrical air ventilation port should not be fully closed when automatic swing movement activation. | Every air ventilation actuator can be controlled individually in automatic mode. Horizontal automatic swing and vertical automatic swing can be on at the same time without interference. Every motor can be automatic swing when CCM receive request from port HmiElecAirSwngReq indicating each ventilation motor automatic swing request. To realize automatic swing movement, CCM should be responsble to send position request continued from minimum allowed position to maximum allowed position, and then from maximum allowed position to minimum allowed position. Every group motor should have same swing speed and range, so the minimum allowed position and maximum allowed should be calibrated according to actual physical position of different vent port. It should be possible for CCM to provide two optional swing direction for each group motor, synteny motion and backward motion.(default synteny) Motor grouping as below table. Driver side left to right group driver left side left to right motor driver right side left to right motor Driver side up to down group driver left side up to down motor driver right side up to down motor Passenger side left to right group passenger left side left to right motor passenger right side left to right motor Passenger side up to down group passenger left side up to down motor passenger right side up to down motor Note: The electrical air ventilation port should not be fully closed when automatic swing movement activation.
352859 | Automatic swing request from hmi(second and third) | x04000000084E01E3 |  | SwgMotCtrl | SwgMotCtrl | (1) | (1) | Actuator distribution in different vehicle type 4s(16 actuator) 6s (18 actuator) lambda (12 actuator) Automatic swinging motors are grouped as below table according to HmiReElecAirSwngReq Vehicle type groups motors motors motors 4s Second side left group second left side up to down motor(H5-10) second roof left side front to back motor(L7-14) third roof left side front to back motor(L9-18) Second side right group second right side up to down motor(H6-12) second roof right side front to back motor(L8-16) third roof right side front to back motor(L10-20) 6s Second side left group backrest angle>120(TBD) second left side up to down motor(H5-10) second roof left side front to back motor(L7-14) third roof left side front to back motor(L9-18) backrest angle<120(TBD) second left side up to down motor(H5-10) second roof left side front to back motor(L7-14) Second side right group backrest angle>120(TBD) second right side up to down motor(H6-12) second roof right side front to back motor(L8-16) third roof right side front to back motor(L10-20) backrest angle<120(TBD) second right side up to down motor(H6-12) second roof right side front to back motor(L8-16) lambda Second side left group second left side left to right motor(W5-9) Second side right group second right side left to right motor(W6-11) Note1: For 6s, grouping motors will be different according to backrest angle RowSecLeInclPosAngle, RowSecRiInclPosAngle. Note2: grouping methods should be calibrated. For example, 6s/second side left group, when backrest angle >120(TBD), (H5-10)+(L7-14) or (H5-10)+(L7-14)+(L9-18) or (L7-14)+(L9-18) shall be in a group for synchronous swing. when swinging motors are working, the other motors can be controlled according to manual operation from HMI. Note3: The air vent will not stop during the process of moving from one limit side to another limit side. When reaching limit position, need keep the direction for T seconds( T is a calibrated value, default value is 5, only when two air vents on the same side stops moving it will starts to count down). Then starts to move to another limit positions | Actuator distribution in different vehicle type 4s(16 actuator) 6s (18 actuator) lambda (12 actuator) Automatic swinging motors are grouped as below table according to HmiReElecAirSwngReq Vehicle type groups motors motors motors 4s Second side left group second left side up to down motor(H5-10) second roof left side front to back motor(L7-14) third roof left side front to back motor(L9-18) Second side right group second right side up to down motor(H6-12) second roof right side front to back motor(L8-16) third roof right side front to back motor(L10-20) 6s Second side left group backrest angle>120(TBD) second left side up to down motor(H5-10) second roof left side front to back motor(L7-14) third roof left side front to back motor(L9-18) backrest angle<120(TBD) second left side up to down motor(H5-10) second roof left side front to back motor(L7-14) Second side right group backrest angle>120(TBD) second right side up to down motor(H6-12) second roof right side front to back motor(L8-16) third roof right side front to back motor(L10-20) backrest angle<120(TBD) second right side up to down motor(H6-12) second roof right side front to back motor(L8-16) lambda Second side left group second left side left to right motor(W5-9) Second side right group second right side left to right motor(W6-11) Note1: For 6s, grouping motors will be different according to backrest angle RowSecLeInclPosAngle, RowSecRiInclPosAngle. Note2: grouping methods should be calibrated. For example, 6s/second side left group, when backrest angle >120(TBD), (H5-10)+(L7-14) or (H5-10)+(L7-14)+(L9-18) or (L7-14)+(L9-18) shall be in a group for synchronous swing. when swinging motors are working, the other motors can be controlled according to manual operation from HMI. Note3: The air vent will not stop during the process of moving from one limit side to another limit side. When reaching limit position, need keep the direction for T seconds( T is a calibrated value, default value is 5, only when two air vents on the same side stops moving it will starts to count down). Then starts to move to another limit positions
636749 | Comfort relay control logic for VGA | x0400000013C735D9 |  | SwgMotCtrl | SwgMotCtrl | 3.0/L2 23R3(1a1) | 3.0/L2 23R3(1a1) | Air ventilation motor (VGA) is powered by comfort relay connected to CEM, and it can be ON when usage mode is convenience or active or driving at EIPowerLevel ≠ 1. So when VGA function is requested via port ClimaActv==0X1 On, comfort relay should be controlled by CCM using signal RlyCmftForClimaReq as below logic. Switch on (using signal RlyCmftForClimaReq == 0x1): { ClimaActv == 0x1 (periodic signal) } Switch off (using signal RlyCmftForClimaReq == 0x0): { 15 sec (TBD) elapsed after ClimaActv == 0x0 } When VGA function changed from on to off, comfort relay should delay 15s (TBD) before VGA going back to previous memory position in the last driving cycle. | Air ventilation motor (VGA) is powered by comfort relay connected to CEM, and it can be ON when usage mode is convenience or active or driving at EIPowerLevel ≠ 1. So when VGA function is requested via port ClimaActv==0X1 On, comfort relay should be controlled by CCM using signal RlyCmftForClimaReq as below logic. Switch on (using signal RlyCmftForClimaReq == 0x1): { ClimaActv == 0x1 (periodic signal) } Switch off (using signal RlyCmftForClimaReq == 0x0): { 15 sec (TBD) elapsed after ClimaActv == 0x0 } When VGA function changed from on to off, comfort relay should delay 15s (TBD) before VGA going back to previous memory position in the last driving cycle.
135209 | Define default position | x0400000002A9F3F8 |  | SwgMotCtrl | SwgMotCtrl | (4) | (4) | Default position should be calibrated and stored by CCM for all swing motors. Initial default position can be centre direction ventilation. | Default position should be calibrated and stored by CCM for all swing motors. Initial default position can be centre direction ventilation.
263827 | Define virtual end position | x04000000035AD8E1 |  | SwgMotCtrl | SwgMotCtrl | (1) | (1) | The maximum physical swing angle for all VGA motors may be different, so there should be two virtual end position for each VGA motor to ensure every group motors have same swing range. Virtual end position definition should be greater than the minimum physical end position and less than maximum physical end position. Two virtual end position limits the runnable boundary for every VGA motor, and each motor can only swing between it’s two virtual end position. All virtual end position should be calibratable value, and manual and auto mode virtual end position should be calibrated individually. In general, the available swing angle between two virtual end position for all horizontal movement motors should be same no matter in manual or auto mode. The angle for vertical movement motors should also be same if auto up/down swing function is added. | The maximum physical swing angle for all VGA motors may be different, so there should be two virtual end position for each VGA motor to ensure every group motors have same swing range. Virtual end position definition should be greater than the minimum physical end position and less than maximum physical end position. Two virtual end position limits the runnable boundary for every VGA motor, and each motor can only swing between it’s two virtual end position. All virtual end position should be calibratable value, and manual and auto mode virtual end position should be calibrated individually. In general, the available swing angle between two virtual end position for all horizontal movement motors should be same no matter in manual or auto mode. The angle for vertical movement motors should also be same if auto up/down swing function is added.
135297 | Electrical air ventilation actuator control | x0400000002A9F40B |  | SwgMotCtrl | SwgMotCtrl | (5) | (5) | After ventilation motor initialization, end position for minimum and maximum motor step should be stored in CCM. LC SwgMotCtrl is responsible for transforming position request receiving from HMI HmiElecAirDirCrtlReq to each ventilation motor steps request sent to motor as below. Position Request Motor step 0 (TBD) Minimum motor step for end position 200 (TBD) Maximum motor step for end position 201-255 Reserved. Value between minimum and maximum is interpolation. Minimum and maximum step for each motor may be different. | After ventilation motor initialization, end position for minimum and maximum motor step should be stored in CCM. LC SwgMotCtrl is responsible for transforming position request receiving from HMI HmiElecAirDirCrtlReq to each ventilation motor steps request sent to motor as below. Position Request Motor step 0 (TBD) Minimum motor step for end position 200 (TBD) Maximum motor step for end position 201-255 Reserved. Value between minimum and maximum is interpolation. Minimum and maximum step for each motor may be different.
135290 | Electrical air ventilation, car configuration | x040000000AE120EF |  | SwgMotCtrl | SwgMotCtrl | (8) | (8) | Following car configurations defines electrical air ventilation vailability. Parameter info Parameter values Number Item Value Value comments 506 ELECTRICAL VENTILATION ADJUSTMENT 0x01 Without electrical ventilation adjustment 0x02 With electrical ventilation adjustment, Frnt 0x03 With electrical ventilation adjustment, Frnt and rear 0x04 With electrical ventilation adjustment, Frnt and Second and Third Port VehCfgPrmExt can be used to distinguish Electrical air ventilation configuration information. If Carconfig ELECTRICAL VENTILATION ADJUSTMENT (CC #506) is set to 0x01 Without electrical ventilation adjustment, then requirements about electrical ventilation adjustment can be ignored. If Carconfig ELECTRICAL VENTILATION ADJUSTMENT (CC #506) is set to 0x02 With electrical ventilation adjustment, Frnt, then all requirements related to electrical ventilation adjustment should be realized. If Carconfig ELECTRICAL VENTILATION ADJUSTMENT (CC #506) is set to 0x03 With electrical ventilation adjustment, Frnt and rear, then all requirements related to electrical ventilation adjustment should be realized. If Carconfig ELECTRICAL VENTILATION ADJUSTMENT (CC #506) is set to 0x04 With electrical ventilation adjustment, Frnt and Second and Third. then all requirements related to electrical ventilation adjustment should be realized. | Following car configurations defines electrical air ventilation vailability. Parameter info Parameter values Number Item Value Value comments 506 ELECTRICAL VENTILATION ADJUSTMENT 0x01 Without electrical ventilation adjustment 0x02 With electrical ventilation adjustment, Frnt 0x03 With electrical ventilation adjustment, Frnt and rear 0x04 With electrical ventilation adjustment, Frnt and Second and Third Port VehCfgPrmExt can be used to distinguish Electrical air ventilation configuration information. If Carconfig ELECTRICAL VENTILATION ADJUSTMENT (CC #506) is set to 0x01 Without electrical ventilation adjustment, then requirements about electrical ventilation adjustment can be ignored. If Carconfig ELECTRICAL VENTILATION ADJUSTMENT (CC #506) is set to 0x02 With electrical ventilation adjustment, Frnt, then all requirements related to electrical ventilation adjustment should be realized. If Carconfig ELECTRICAL VENTILATION ADJUSTMENT (CC #506) is set to 0x03 With electrical ventilation adjustment, Frnt and rear, then all requirements related to electrical ventilation adjustment should be realized. If Carconfig ELECTRICAL VENTILATION ADJUSTMENT (CC #506) is set to 0x04 With electrical ventilation adjustment, Frnt and Second and Third. then all requirements related to electrical ventilation adjustment should be realized.
336169 | Electrical ventilation fully close | x040000000C15F764 |  | SwgMotCtrl | SwgMotCtrl | (4) | (4) | All electric ventilations can be fully closed individually. Receiver port HmiElecAirFrntSwtReq sent from HMI can be used to control front air vent open and close seperately, including driver left, driver right, passenger left, passenger right air vent. Receiver port HmiElecAirReSwtReq sent from HMI can be used to control second air vent open and close seperately, including Sec left and sec right air vent. Receiver port HmiElecAirSecRoofSwtReq, HmiElecAirThrdRoofSwtReq sent from HMI can be used to control second/third roof air vent open and close seperately, including Sec roof left, Sec roof right, third roof left and third roof right air vent. If the value of the above signals is 0x1 On, the electric ventilation of corresponding position should be executed according to HMI command signals. If the value of the above signals is 0x0 Off, the electric ventilation of corresponding position should be fully closed.This port has the highest priority for electric ventilation control. Manual position request, mode request, automatic swing request is unavailable when electric ventilations are fully closed. | All electric ventilations can be fully closed individually. Receiver port HmiElecAirFrntSwtReq sent from HMI can be used to control front air vent open and close seperately, including driver left, driver right, passenger left, passenger right air vent. Receiver port HmiElecAirReSwtReq sent from HMI can be used to control second air vent open and close seperately, including Sec left and sec right air vent. Receiver port HmiElecAirSecRoofSwtReq, HmiElecAirThrdRoofSwtReq sent from HMI can be used to control second/third roof air vent open and close seperately, including Sec roof left, Sec roof right, third roof left and third roof right air vent. If the value of the above signals is 0x1 On, the electric ventilation of corresponding position should be executed according to HMI command signals. If the value of the above signals is 0x0 Off, the electric ventilation of corresponding position should be fully closed.This port has the highest priority for electric ventilation control. Manual position request, mode request, automatic swing request is unavailable when electric ventilations are fully closed.
184916 | Electrical ventilation fully close request | x040000000B7137A1 |  | SwgMotCtrl | SwgMotCtrl | (5) | (5) | The two driver side electric ventilation and two passenger side electric ventilation can be fully closed individually. Receiver port HmiElecAirDrvrSwtReq sent from HMI can be used to control the driver left and right side electric ventilation open and close. If HmiElecAirDrvrSwtReq == 0, the two driver side electric ventilation should be fully closed. This port has the highest priority for driver side electric ventilation control. If HmiElecAirDrvrSwtReq == 1, the two driver side electric ventilation should be executed according to HMI command signals HmiElecAirDirCrtlReq, HmiElecAirDirModReq and HmiElecAirSwngReq. Receiver port HmiElecAirPassSwtReq == 0, the two passenger side electric ventilation should be fully closed. This port has the highest priority for passenger side electric ventilation control. If HmiElecAirPassSwtReq == 1, the two passenger side electric ventilation should be executed according to HMI command signals HmiElecAirDirCrtlReq, HmiElecAirDirModReq and HmiElecAirSwngReq. When electric ventilation has been fully closed, responding airflow request should be 0, avoiding unexpected vioce. NOTE: This item was not used .Because It was covered by 336169. | The two driver side electric ventilation and two passenger side electric ventilation can be fully closed individually. Receiver port HmiElecAirDrvrSwtReq sent from HMI can be used to control the driver left and right side electric ventilation open and close. If HmiElecAirDrvrSwtReq == 0, the two driver side electric ventilation should be fully closed. This port has the highest priority for driver side electric ventilation control. If HmiElecAirDrvrSwtReq == 1, the two driver side electric ventilation should be executed according to HMI command signals HmiElecAirDirCrtlReq, HmiElecAirDirModReq and HmiElecAirSwngReq. Receiver port HmiElecAirPassSwtReq == 0, the two passenger side electric ventilation should be fully closed. This port has the highest priority for passenger side electric ventilation control. If HmiElecAirPassSwtReq == 1, the two passenger side electric ventilation should be executed according to HMI command signals HmiElecAirDirCrtlReq, HmiElecAirDirModReq and HmiElecAirSwngReq. When electric ventilation has been fully closed, responding airflow request should be 0, avoiding unexpected vioce. NOTE: This item was not used .Because It was covered by 336169.
108153 | Electrical ventiltion motor energy management | x04000000059D211E |  | SwgMotCtrl | SwgMotCtrl | (9) | (9) | LC: SwgMotCtrl should send estimated power consumption ElecVentnMotPwrCnsDes and actual power consumption ElecVentnMotPwrCnsAct of electrical air ventilation to climate control energy management module. And climate control energy management module shall return allowed power consumption via port PwrAllwdForElecAirVentn to LC: SwgMotCtrl . Only when PwrAllwdForElecAirVentn is equal or over ElecVentnMotPwrCnsDes, electrical air ventilation function can be activated. Or else, current positon should be kept. Default power consumption of all electric ventilation is 12V*0.32A*8 (W) , referring to VGA spec. Note: Because allowed power consumption is got from CAN bus, a calibrate delay time (default 10s) for allowed power consumption should be considered before comparing desired power consumption and allowed power consumption to ensure CCM can receive allowed power consumtion successfully. | LC: SwgMotCtrl should send estimated power consumption ElecVentnMotPwrCnsDes and actual power consumption ElecVentnMotPwrCnsAct of electrical air ventilation to climate control energy management module. And climate control energy management module shall return allowed power consumption via port PwrAllwdForElecAirVentn to LC: SwgMotCtrl . Only when PwrAllwdForElecAirVentn is equal or over ElecVentnMotPwrCnsDes, electrical air ventilation function can be activated. Or else, current positon should be kept. Default power consumption of all electric ventilation is 12V*0.32A*8 (W) , referring to VGA spec. Note: Because allowed power consumption is got from CAN bus, a calibrate delay time (default 10s) for allowed power consumption should be considered before comparing desired power consumption and allowed power consumption to ensure CCM can receive allowed power consumtion successfully.
700494 | GEELY VGA电机状态反馈VGA motor status feedback | x0400000017D4863E |  | SwgMotCtrl | SwgMotCtrl | (3) | (3) | 适用于配置电动出风口的车型 VGA电机状态反馈 VGA motor status feedback VGA电机通过LIN通信将电机的故障状态反馈给CCM， 当整车能量不允许VGA运行时，CCM通过信号ElecAirVentnAvlSts=05（StsFd_Energylimit）反馈给HMI。 当有电机发生故障时，CCM通过信号ElecAirVentnAvlSts=03（StsFd_Error）反馈给HMI。预留 当空调出风模式不包含吹面时，CCM通过信号ElecAirVentnAvlSts=02（StsFd_Off）反馈给HMI。 当无VGA电机配置时，电机的故障反馈信号默认为正常ElecAirVentnAvlSts=00（StsFd_None）。 VGA motor feeds the motor fault state back to CCM through LIN communication. When the vehicle energy does not allow VGA to operate, the CCM feeds back to the HMI via the signal ElecAirVentnAvlSts=05 (StsFd_Energylimit). When a motor fails, the CCM feeds back to the HMI via the ElecAirVentnAvlSts=03 (StsFd_Error) signal. Reserve When the outgoing air mode does not contain the blowing surface, the CCM feeds back to the HMI through the signal ElecAirVentnAvlSts=02 (StsFd_Off). When no VGA motor is configured, the fault feedback signal of the motor is normal by default: ElecAirVentnAvlSts=00 (StsFd_None). | 适用于配置电动出风口的车型 VGA电机状态反馈 VGA motor status feedback VGA电机通过LIN通信将电机的故障状态反馈给CCM， 当整车能量不允许VGA运行时，CCM通过信号ElecAirVentnAvlSts=05（StsFd_Energylimit）反馈给HMI。 当有电机发生故障时，CCM通过信号ElecAirVentnAvlSts=03（StsFd_Error）反馈给HMI。预留 当空调出风模式不包含吹面时，CCM通过信号ElecAirVentnAvlSts=02（StsFd_Off）反馈给HMI。 当无VGA电机配置时，电机的故障反馈信号默认为正常ElecAirVentnAvlSts=00（StsFd_None）。 VGA motor feeds the motor fault state back to CCM through LIN communication. When the vehicle energy does not allow VGA to operate, the CCM feeds back to the HMI via the signal ElecAirVentnAvlSts=05 (StsFd_Energylimit). When a motor fails, the CCM feeds back to the HMI via the ElecAirVentnAvlSts=03 (StsFd_Error) signal. Reserve When the outgoing air mode does not contain the blowing surface, the CCM feeds back to the HMI through the signal ElecAirVentnAvlSts=02 (StsFd_Off). When no VGA motor is configured, the fault feedback signal of the motor is normal by default: ElecAirVentnAvlSts=00 (StsFd_None). | 24R2阶段为标题增加英文翻译
697631 | GEELY VGA能量管理VGA Energy Management | x0400000017D48610 |  | SwgMotCtrl | SwgMotCtrl | (3) | (3) | 适用于配置电动出风口的车型 能量管理 LC: SwgMotCtrl应将电动出风口总的请求功率ElecVentnMotPwrCnsDes和实际功率PwrAllwdForElecAirVentn发送给空调能量管理模块， SwgMotCtrl should send the total requested power of the electric air outlet ElecVentnMotPwrCnsDes and the actual power PwrAllwdForElecAirVentn to the air conditioning energy management module, 空调能量管理模块通过Port PwrAllwdForElecAirVentn将允许功率反馈给LC:SwgMotCtrl The air conditioning energy management module feeds back the allowable power to the LC:SwgMotCtrl via Port PwrAllwdForElecAirVentn 只有当PwrAllwdForElecAirVentn等于或大于ElecVentnMotPwrCnsDes时，电动出风口功能才能激活。否则，应该保持当前的位置。 The motorized air outlet function can only be activated if the PwrAllwdForElecAirVentn is equal to or greater than the ElecVentnMotPwrCnsDes. Otherwise, the current position should be maintained. 由于允许功耗需要经过其他模块进行计算，因此应该延迟一段时间（默认10S，可标定）后再判断允许功率释放≥允许功率。延时期间默认能量允许。 Since the allowable power consumption needs to be calculated by other modules, it should be delayed for a period of time (the default is 10S, which can be calibrated) before judging the allowable power release ≥ allowable power. Default energy allows during the delay period. 电动出风口每个电机的默认额定功率为12V*0.32A=3.84（W）（可标定），总的请求功率需要乘以电机个数。 The default rated power of each motor of the electric air outlet is 12V*0.32A=3.84 (W) (can be calibrated), and the total requested power needs to be multiplied by the number of motors. | 适用于配置电动出风口的车型 能量管理 LC: SwgMotCtrl应将电动出风口总的请求功率ElecVentnMotPwrCnsDes和实际功率PwrAllwdForElecAirVentn发送给空调能量管理模块， SwgMotCtrl should send the total requested power of the electric air outlet ElecVentnMotPwrCnsDes and the actual power PwrAllwdForElecAirVentn to the air conditioning energy management module, 空调能量管理模块通过Port PwrAllwdForElecAirVentn将允许功率反馈给LC:SwgMotCtrl The air conditioning energy management module feeds back the allowable power to the LC:SwgMotCtrl via Port PwrAllwdForElecAirVentn 只有当PwrAllwdForElecAirVentn等于或大于ElecVentnMotPwrCnsDes时，电动出风口功能才能激活。否则，应该保持当前的位置。 The motorized air outlet function can only be activated if the PwrAllwdForElecAirVentn is equal to or greater than the ElecVentnMotPwrCnsDes. Otherwise, the current position should be maintained. 由于允许功耗需要经过其他模块进行计算，因此应该延迟一段时间（默认10S，可标定）后再判断允许功率释放≥允许功率。延时期间默认能量允许。 Since the allowable power consumption needs to be calculated by other modules, it should be delayed for a period of time (the default is 10S, which can be calibrated) before judging the allowable power release ≥ allowable power. Default energy allows during the delay period. 电动出风口每个电机的默认额定功率为12V*0.32A=3.84（W）（可标定），总的请求功率需要乘以电机个数。 The default rated power of each motor of the electric air outlet is 12V*0.32A=3.84 (W) (can be calibrated), and the total requested power needs to be multiplied by the number of motors. | 24R2阶段为标题增加英文翻译
857383 | GEELY 中央出风口升降控制 Center Vent Lifting Control | x040000001F464812 |  | SwgMotCtrl | SwgMotCtrl | 3.5 25R1(5) | 3.5 25R1(5) | E371/E371-A1中央出风口升降模块专用需求。 E371/E371-A1车型配置中央出风口升降模块，和前排中央出风口格栅的开闭关联控制。 该需求用于控制中央出风口升降模块，驱动升降模块中的升降电机，实现中央出风口升降模块升起和降下。在E371/E371-A1项目中，升降电机名称为VGA4。 中央出风口升降模块以CCP#841表示： The Center Electric lifting module represented by CCP #841: PARAMETER NUMBER PARAMETER NAME VALUE(HEX) VALUE DESCRIPTION 841 01 Not equipped with an electric lifting module 02 Equipped with an electric lifting module Climate control system should realiz an electric lifting module exists need to be realized. Carconfig Electric lifting module(CC #841) 0x01 is Not equipped with an electric lifting module, which indicates an electric lifting module is not exists need to be realized; Carconfig Electric lifting module(CC #841) 0x02 is Equipped with an electric lifting module, which indicates an electric lifting module exists need to be realized. 新增中央出风口升降模块内部信号CenVentLiftModSts，包含中央出风口升降模块处于开启位置、关闭位置、运行位置： CenVentLiftModPosn = 0，中央出风口升降模块在关闭位置； CenVentLiftModPosn = 1，中央出风口升降模块在升起过程中； CenVentLiftModPosn = 2，中央出风口升降模块在开启位置； CenVentLiftModPosn = 3，中央出风口升降模块在降下过程中； CenVentLiftModPosn = 4，中央出风口升降模块停止在非开启/关闭位置； 1、中央出风口升起控制 Precondition Comment 1 - Car Mode = Normal or Dyno 车辆模式为Normal或Dyno 2 AND Usage Mode = Convenience or Active or Driving 电源模式为Inactive之上 3 AND CC#841 = 02 配置中央出风口升降模块 4 AND CC#506 = 02 or 03 or 04 配置电动出风口 5 AND CenVentLiftModPosn = 0 中央出风口升降模块在关闭位置 Activate Comment 1 AND ClimaCtrlActv = true 空调开启 2 AND OR HmiCmptmtAirDistbnFrntForClima = 07 and 自动计算的出风模式包含吹面 Auto模式下，出风模式包含吹面 3 OR HmiCmptmtAirDistbnFrntForClima从其他模式跳转到01 or 04 or 05 or 06 手动模式下跳转到包含吹面 4.1 AND OR HmiElecAirFrntSwtReq.HmiElecAirDrvrLeSwtReq = Off and HmiElecAirFrntSwtReq.HmiElecAirPassRiSwtReq = Off 主驾左侧和副驾右侧出风口开闭状态 4.2 OR HmiElecAirFrntSwtReq.HmiElecAirDrvrLeSwtReq = On OR HmiElecAirFrntSwtReq.HmiElecAirPassRiSwtReq = On Action Comment 1 AND Flow 1：中央出风口升降模块升起，在升起过程中，CenVentLiftModPosn置为1； Flow2：CenVentLiftModPosn = 1时，将出风口格栅电机保持在关闭位置（VGA3、VGA5）； Flow3：中央出风口升降模块到达开启位置时，CenVentLiftModPosn置为2； Flow4：CenVentLiftModPosn=2时，按当前电动出风口控制逻辑执行电动出风口的运行。 说明：若当前动作正在执行中，Activate条件改变，则需要执行完当前动作（即完成升起动作）后，再执行最新指令。 2.1 AND For 4.1情形，将主驾左侧电动出风口打开至一个默认位置，待CenVentLiftModPosn=2时再恢复关闭状态。 2.2 For 4.2情形，按当前HMI子系统发出的主驾左侧和副驾右侧出风口开闭请求执行。 2、中央出风口升降模块降下控制 Precondition Comment 1 - Car Mode = Normal or Dyno 车辆模式为Normal或Dyno 2 AND Usage Mode = Convenience or Active or Driving 电源模式为Inactive之上 3 AND CC#841 = 02 配置中央出风口升降模块 4 AND CC#506 = 02 or 03 or 04 配置电动出风口 5 AND CenVentLiftModPosn = 2 中央出风口升降模块在开启位置 Activate Comment 1 OR ClimaCtrlActv = false 空调关闭 2 OR OR HmiCmptmtAirDistbnFrntForClima = 07 and 自动计算的出风模式不包含吹面 auto模式不包含吹面 3 OR HmiCmptmtAirDistbnFrntForClima从01 or 04 or 05 or 06跳转到其他模式 手动模式调节到不包含吹面的模式 Action Comment 1 AND Flow 1：关闭中央出风口格栅电机（VGA3、VGA5），同时开始计时，达到1s（TBD, 标定范围0~5s）后进入Flow2； Flow2：中央出风口升降模块降下，将CenVentLiftModPosn置为3； Flow3：中央出风口升降模块达到关闭位置后CenVentLiftModPosn置为0。 说明：若当前动作正在执行中，Activate条件改变，则需要执行完当前动作（即完成降下动作）后，再执行最新指令。 3、驻车空调运行时中央出风口升起控制 Precondition Comment 1 - Car Mode = Normal or Dyno 车辆模式为Normal或Dyno 2 AND Usage Mode = Inactive 电源模式为Inactive 3 AND CC#841 = 02 配置中央出风口升降模块 4 AND CC#506 = 02 or 03 or 04 配置电动出风口 5 AND CenVentLiftModPosn = 0 中央出风口升降模块在关闭位置 Activate Comment 1 AND PrkgClimaOnReqFrnt = On 驻车空调开启 2 AND 2.1、 ResrvdSigForECM4中前排出风模式包含吹面； 2.2、ResrvdSigForECM4中前排出风模式不包含吹面； Action Comment 1 AND Flow 1：中央出风口升降模块升起，在升起过程中，CenVentLiftModPosn置为1； Flow2：CenVentLiftModPosn = 1时，将出风口格栅电机保持在关闭位置（VGA3、VGA5）； Flow3：中央出风口升降模块到达开启位置时，CenVentLiftModPosn置为2； Flow4：CenVentLiftModPosn=2时，按当前电动出风口控制逻辑执行电动出风口的运行。 2 AND For2.1、在CenVentLiftModPosn=1时，将主驾左侧电动出风口和副驾右侧电动出风口都打开至一个默认位置； For2.2、在CenVentLiftModPosn=1时，将主驾左侧电动出风口和副驾右侧电动出风口按DR 697632GEELY 开启或关闭出风口Open or close the air outlet需求中的要求执行 4、驻车空调运行时中央出风口降下控制 Precondition Comment 1 - Car Mode = Normal or Dyno 车辆模式为Normal或Dyno 2 AND Usage Mode = Inactive 电源模式为Inactive之上 3 AND CC#841 = 02 配置中央出风口升降模块 4 AND CC#506 = 02 or 03 or 04 配置电动出风口 5 AND CenVentLiftModPosn = 2 中央出风口升降模块在开启位置 Activate Comment 1 OR PrkgClimaOnReqFrnt = Off 空调开启 Action Comment 1 AND Flow 1：关闭中央出风口格栅电机（VGA3、VGA5），同时开始计时，达到1s（TBD, 标定范围0~5s）后进入Flow2； Flow2：中央出风口升降模块降下，将CenVentLiftModPosn置为3； Flow3：中央出风口升降模块达到关闭位置后CenVentLiftModPosn置为0。 说明：若当前动作正在执行中，Activate条件改变，则需要执行完当前动作（即完成降下动作）后，再执行最新指令。 5、中央出风口升降模块防夹控制 Precondition Comment 1 - Car Mode = Normal or Dyno 车辆模式为Normal或Dyno 2 AND Usage Mode = Inactive or Convenience or Active or Driving 3 AND CC#841 = 02 配置中央出风口升降模块 4 AND CC#506 = 02 or 03 or 04 配置电动出风口 5 AND CenVentLiftModPosn = 1 or 3 中央出风口升降模块在升起或降下过程中 Activate Comment 1 AND 中央出风口升降机构停止在开启/关闭以外位置的时长超过1s 防夹判断条件 Action Comment 1 AND 1、中央出风口升降机构返回原位置，在此过程中CenVentLiftModPosn置位4； 2、中央出风口升降机构回到原位置后，按原位置置位CenVentLiftModPosn； 3、中央出风口升降机构回到原位置后保持在原位置不再执行升降功能，直到用户重新打开空调或者出风模式重新包含吹面； 4、若中央出风口升降机构执行返回原位置动作失败，则停止运行，维持在当前位置，上报电机堵转故障码。 说明：中央出风口升降机构遇阻返回原位置，不需要报码；中央出风口升降机构遇阻且无法返回原位置，需要报码。 6、中央出风口堵转故障处理 Precondition Comment 1 - Car Mode = Normal or Dyno 车辆模式为Normal或Dyno 2 AND Usage Mode = Inactive or Convenience or Active or Driving 3 AND CC#841 = 02 配置中央出风口升降模块 Activate Comment 1 OR CCM模块监测到堵转故障 2 OR VentnActr04BlckSts=01（Block） Action Comment 1 - step1：根据电机堵转位置执行单边零点自学习或单边终点自学习，若单边自学习成功，则清除故障状态，若单边自学习失败，则执行step2； step2：执行一次双边自学习，若双边自学习成功，清除故障状态，若双边自学习失败，则停止故障修复流程直到故障解除。 中央出风口升降电机Interface需求 1、中央出风口升降电机驱动至请求位置，参照需求705817 GEELY SwgMotIf-空调控制VGA电机驱动至请求位置中的VGA4执行 ； 2、中央出风口升降电机故障处理及诊断，参照需求705830 GEELY SwgMotIf-故障处理及诊断中VGA4执行，DID及DTC复用VGA4； 3、中央出风口升降电机状态反馈，参照需求705831 GEELY SwgMotIf-状态反馈中VGA4执行，相关指令和信号复用VGA4（电机位置反馈至CAN总线需求暂不实施，待后续有功能需求再开发）； 4、中央出风口升降电机位置不需要做下电记忆，其他电机数据存储及初始化需求，参照需求705833 GEELY SwgMotIf-数据存储及初始化中VGA4执行； 5、中央出风口升降电机休眠及自学习状态的控制，参照需求705835 VGA状态影响空调休眠状态执行； 6、中央出风口升降电机双边自学习，参照需求705970 GEELY SwgMotIf-电机双边自学习，信号复用VGA4； 7、中央出风口升降电机单边零点自学习，参照需求705971 GEELY SwgMotIf-电机单边零点自学习，信号复用VGA4； 8、中央出风口升降电机单边终点自学习，参照需求705974 GEELY SwgMotIf-电机单边终点自学习，信号复用VGA4。 | E371/E371-A1中央出风口升降模块专用需求。 E371/E371-A1车型配置中央出风口升降模块，和前排中央出风口格栅的开闭关联控制。 该需求用于控制中央出风口升降模块，驱动升降模块中的升降电机，实现中央出风口升降模块升起和降下。在E371/E371-A1项目中，升降电机名称为VGA4。 中央出风口升降模块以CCP#841表示： The Center Electric lifting module represented by CCP #841: PARAMETER NUMBER PARAMETER NAME VALUE(HEX) VALUE DESCRIPTION 841 01 Not equipped with an electric lifting module 02 Equipped with an electric lifting module Climate control system should realiz an electric lifting module exists need to be realized. Carconfig Electric lifting module(CC #841) 0x01 is Not equipped with an electric lifting module, which indicates an electric lifting module is not exists need to be realized; Carconfig Electric lifting module(CC #841) 0x02 is Equipped with an electric lifting module, which indicates an electric lifting module exists need to be realized. 新增中央出风口升降模块内部信号CenVentLiftModSts，包含中央出风口升降模块处于开启位置、关闭位置、运行位置： CenVentLiftModPosn = 0，中央出风口升降模块在关闭位置； CenVentLiftModPosn = 1，中央出风口升降模块在升起过程中； CenVentLiftModPosn = 2，中央出风口升降模块在开启位置； CenVentLiftModPosn = 3，中央出风口升降模块在降下过程中； CenVentLiftModPosn = 4，中央出风口升降模块停止在非开启/关闭位置； 1、中央出风口升起控制 Precondition Comment 1 - Car Mode = Normal or Dyno 车辆模式为Normal或Dyno 2 AND Usage Mode = Convenience or Active or Driving 电源模式为Inactive之上 3 AND CC#841 = 02 配置中央出风口升降模块 4 AND CC#506 = 02 or 03 or 04 配置电动出风口 5 AND CenVentLiftModPosn = 0 中央出风口升降模块在关闭位置 Activate Comment 1 AND ClimaCtrlActv = true 空调开启 2 AND OR HmiCmptmtAirDistbnFrntForClima = 07 and 自动计算的出风模式包含吹面 Auto模式下，出风模式包含吹面 3 OR HmiCmptmtAirDistbnFrntForClima从其他模式跳转到01 or 04 or 05 or 06 手动模式下跳转到包含吹面 4.1 AND OR HmiElecAirFrntSwtReq.HmiElecAirDrvrLeSwtReq = Off and HmiElecAirFrntSwtReq.HmiElecAirPassRiSwtReq = Off 主驾左侧和副驾右侧出风口开闭状态 4.2 OR HmiElecAirFrntSwtReq.HmiElecAirDrvrLeSwtReq = On OR HmiElecAirFrntSwtReq.HmiElecAirPassRiSwtReq = On Action Comment 1 AND Flow 1：中央出风口升降模块升起，在升起过程中，CenVentLiftModPosn置为1； Flow2：CenVentLiftModPosn = 1时，将出风口格栅电机保持在关闭位置（VGA3、VGA5）； Flow3：中央出风口升降模块到达开启位置时，CenVentLiftModPosn置为2； Flow4：CenVentLiftModPosn=2时，按当前电动出风口控制逻辑执行电动出风口的运行。 说明：若当前动作正在执行中，Activate条件改变，则需要执行完当前动作（即完成升起动作）后，再执行最新指令。 2.1 AND For 4.1情形，将主驾左侧电动出风口打开至一个默认位置，待CenVentLiftModPosn=2时再恢复关闭状态。 2.2 For 4.2情形，按当前HMI子系统发出的主驾左侧和副驾右侧出风口开闭请求执行。 2、中央出风口升降模块降下控制 Precondition Comment 1 - Car Mode = Normal or Dyno 车辆模式为Normal或Dyno 2 AND Usage Mode = Convenience or Active or Driving 电源模式为Inactive之上 3 AND CC#841 = 02 配置中央出风口升降模块 4 AND CC#506 = 02 or 03 or 04 配置电动出风口 5 AND CenVentLiftModPosn = 2 中央出风口升降模块在开启位置 Activate Comment 1 OR ClimaCtrlActv = false 空调关闭 2 OR OR HmiCmptmtAirDistbnFrntForClima = 07 and 自动计算的出风模式不包含吹面 auto模式不包含吹面 3 OR HmiCmptmtAirDistbnFrntForClima从01 or 04 or 05 or 06跳转到其他模式 手动模式调节到不包含吹面的模式 Action Comment 1 AND Flow 1：关闭中央出风口格栅电机（VGA3、VGA5），同时开始计时，达到1s（TBD, 标定范围0~5s）后进入Flow2； Flow2：中央出风口升降模块降下，将CenVentLiftModPosn置为3； Flow3：中央出风口升降模块达到关闭位置后CenVentLiftModPosn置为0。 说明：若当前动作正在执行中，Activate条件改变，则需要执行完当前动作（即完成降下动作）后，再执行最新指令。 3、驻车空调运行时中央出风口升起控制 Precondition Comment 1 - Car Mode = Normal or Dyno 车辆模式为Normal或Dyno 2 AND Usage Mode = Inactive 电源模式为Inactive 3 AND CC#841 = 02 配置中央出风口升降模块 4 AND CC#506 = 02 or 03 or 04 配置电动出风口 5 AND CenVentLiftModPosn = 0 中央出风口升降模块在关闭位置 Activate Comment 1 AND PrkgClimaOnReqFrnt = On 驻车空调开启 2 AND 2.1、 ResrvdSigForECM4中前排出风模式包含吹面； 2.2、ResrvdSigForECM4中前排出风模式不包含吹面； Action Comment 1 AND Flow 1：中央出风口升降模块升起，在升起过程中，CenVentLiftModPosn置为1； Flow2：CenVentLiftModPosn = 1时，将出风口格栅电机保持在关闭位置（VGA3、VGA5）； Flow3：中央出风口升降模块到达开启位置时，CenVentLiftModPosn置为2； Flow4：CenVentLiftModPosn=2时，按当前电动出风口控制逻辑执行电动出风口的运行。 2 AND For2.1、在CenVentLiftModPosn=1时，将主驾左侧电动出风口和副驾右侧电动出风口都打开至一个默认位置； For2.2、在CenVentLiftModPosn=1时，将主驾左侧电动出风口和副驾右侧电动出风口按DR 697632GEELY 开启或关闭出风口Open or close the air outlet需求中的要求执行 4、驻车空调运行时中央出风口降下控制 Precondition Comment 1 - Car Mode = Normal or Dyno 车辆模式为Normal或Dyno 2 AND Usage Mode = Inactive 电源模式为Inactive之上 3 AND CC#841 = 02 配置中央出风口升降模块 4 AND CC#506 = 02 or 03 or 04 配置电动出风口 5 AND CenVentLiftModPosn = 2 中央出风口升降模块在开启位置 Activate Comment 1 OR PrkgClimaOnReqFrnt = Off 空调开启 Action Comment 1 AND Flow 1：关闭中央出风口格栅电机（VGA3、VGA5），同时开始计时，达到1s（TBD, 标定范围0~5s）后进入Flow2； Flow2：中央出风口升降模块降下，将CenVentLiftModPosn置为3； Flow3：中央出风口升降模块达到关闭位置后CenVentLiftModPosn置为0。 说明：若当前动作正在执行中，Activate条件改变，则需要执行完当前动作（即完成降下动作）后，再执行最新指令。 5、中央出风口升降模块防夹控制 Precondition Comment 1 - Car Mode = Normal or Dyno 车辆模式为Normal或Dyno 2 AND Usage Mode = Inactive or Convenience or Active or Driving 3 AND CC#841 = 02 配置中央出风口升降模块 4 AND CC#506 = 02 or 03 or 04 配置电动出风口 5 AND CenVentLiftModPosn = 1 or 3 中央出风口升降模块在升起或降下过程中 Activate Comment 1 AND 中央出风口升降机构停止在开启/关闭以外位置的时长超过1s 防夹判断条件 Action Comment 1 AND 1、中央出风口升降机构返回原位置，在此过程中CenVentLiftModPosn置位4； 2、中央出风口升降机构回到原位置后，按原位置置位CenVentLiftModPosn； 3、中央出风口升降机构回到原位置后保持在原位置不再执行升降功能，直到用户重新打开空调或者出风模式重新包含吹面； 4、若中央出风口升降机构执行返回原位置动作失败，则停止运行，维持在当前位置，上报电机堵转故障码。 说明：中央出风口升降机构遇阻返回原位置，不需要报码；中央出风口升降机构遇阻且无法返回原位置，需要报码。 6、中央出风口堵转故障处理 Precondition Comment 1 - Car Mode = Normal or Dyno 车辆模式为Normal或Dyno 2 AND Usage Mode = Inactive or Convenience or Active or Driving 3 AND CC#841 = 02 配置中央出风口升降模块 Activate Comment 1 OR CCM模块监测到堵转故障 2 OR VentnActr04BlckSts=01（Block） Action Comment 1 - step1：根据电机堵转位置执行单边零点自学习或单边终点自学习，若单边自学习成功，则清除故障状态，若单边自学习失败，则执行step2； step2：执行一次双边自学习，若双边自学习成功，清除故障状态，若双边自学习失败，则停止故障修复流程直到故障解除。 中央出风口升降电机Interface需求 1、中央出风口升降电机驱动至请求位置，参照需求705817 GEELY SwgMotIf-空调控制VGA电机驱动至请求位置中的VGA4执行 ； 2、中央出风口升降电机故障处理及诊断，参照需求705830 GEELY SwgMotIf-故障处理及诊断中VGA4执行，DID及DTC复用VGA4； 3、中央出风口升降电机状态反馈，参照需求705831 GEELY SwgMotIf-状态反馈中VGA4执行，相关指令和信号复用VGA4（电机位置反馈至CAN总线需求暂不实施，待后续有功能需求再开发）； 4、中央出风口升降电机位置不需要做下电记忆，其他电机数据存储及初始化需求，参照需求705833 GEELY SwgMotIf-数据存储及初始化中VGA4执行； 5、中央出风口升降电机休眠及自学习状态的控制，参照需求705835 VGA状态影响空调休眠状态执行； 6、中央出风口升降电机双边自学习，参照需求705970 GEELY SwgMotIf-电机双边自学习，信号复用VGA4； 7、中央出风口升降电机单边零点自学习，参照需求705971 GEELY SwgMotIf-电机单边零点自学习，信号复用VGA4； 8、中央出风口升降电机单边终点自学习，参照需求705974 GEELY SwgMotIf-电机单边终点自学习，信号复用VGA4。 | 增加自学习需求（针对E371-A1项目）
850364 | GEELY 出风口出风方向位置和VGA电机位置转换策略 | x040000001BA0E38A |  | SwgMotCtrl | SwgMotCtrl | 3.0 25R1(2) | 3.0 25R1(2) | 适用于配置电动出风口的车型 出风口出风方向位置：HMI子系统在手动模式发出的坐标值，包含左右方向和上下方向，数值范围0~200。 VGA电机位置：ClimateControl子系统内部变量，指代X轴电机和Y轴电机在出风口两个极限点之间的位置，数值范围0~1000。 出风口出风方向位置和VGA电机位置对照表如下： 1、左右方向出风口方向位置和X轴VGA电机位置对照表： 左右出风口出风方向位置（可标定) 0 (TBD) 10 (TBD) 20 (TBD) ... 170 (TBD) 180 (TBD) 190 (TBD) 200 (TBD) X轴VGA电机位置（可标定) 0 (TBD) 50 (TBD) 100 (TBD) ... 850 (TBD) 900 (TBD) 950 (TBD) 1000 (TBD) 2、上下方向出风口方向位置和Y轴VGA电机位置对照表： 上下出风口出风方向位置（可标定) 0 (TBD) 10 (TBD) 20 (TBD) ... 170 (TBD) 180 (TBD) 190 (TBD) 200 (TBD) Y轴VGA电机位置（可标定) 0 (TBD) 50 (TBD) 100 (TBD) ... 850 (TBD) 900 (TBD) 950 (TBD) 1000 (TBD) ClimateControl子系统向HMI子系统反馈出风口出风实际方向位置时，VGA电机位置和实际出风口出风方向位置对照表如下： 3、X轴VGA电机位置和左右方向实际出风口方向位置对照表： X轴VGA电机位置（可标定) 0 (TBD) 50 (TBD) 100 (TBD) ... 850 (TBD) 900 (TBD) 950 (TBD) 1000 (TBD) 左右出风口实际出风方向位置（可标定) 0 (TBD) 10 (TBD) 20 (TBD) ... 170 (TBD) 180 (TBD) 190 (TBD) 200 (TBD) 4、Y轴VGA电机位置和上下方向实际出风口方向位置对照表： Y轴VGA电机位置（可标定) 0 (TBD) 50 (TBD) 100 (TBD) ... 850 (TBD) 900 (TBD) 950 (TBD) 1000 (TBD) 上下出风口实际出风方向位置（可标定) 0(TBD) 10 (TBD) 20 (TBD) ... 170 (TBD) 180 (TBD) 190 (TBD) 200 (TBD) 说明：相邻标定点之间数值按线性插值。 | 适用于配置电动出风口的车型 出风口出风方向位置：HMI子系统在手动模式发出的坐标值，包含左右方向和上下方向，数值范围0~200。 VGA电机位置：ClimateControl子系统内部变量，指代X轴电机和Y轴电机在出风口两个极限点之间的位置，数值范围0~1000。 出风口出风方向位置和VGA电机位置对照表如下： 1、左右方向出风口方向位置和X轴VGA电机位置对照表： 左右出风口出风方向位置（可标定) 0 (TBD) 10 (TBD) 20 (TBD) ... 170 (TBD) 180 (TBD) 190 (TBD) 200 (TBD) X轴VGA电机位置（可标定) 0 (TBD) 50 (TBD) 100 (TBD) ... 850 (TBD) 900 (TBD) 950 (TBD) 1000 (TBD) 2、上下方向出风口方向位置和Y轴VGA电机位置对照表： 上下出风口出风方向位置（可标定) 0 (TBD) 10 (TBD) 20 (TBD) ... 170 (TBD) 180 (TBD) 190 (TBD) 200 (TBD) Y轴VGA电机位置（可标定) 0 (TBD) 50 (TBD) 100 (TBD) ... 850 (TBD) 900 (TBD) 950 (TBD) 1000 (TBD) ClimateControl子系统向HMI子系统反馈出风口出风实际方向位置时，VGA电机位置和实际出风口出风方向位置对照表如下： 3、X轴VGA电机位置和左右方向实际出风口方向位置对照表： X轴VGA电机位置（可标定) 0 (TBD) 50 (TBD) 100 (TBD) ... 850 (TBD) 900 (TBD) 950 (TBD) 1000 (TBD) 左右出风口实际出风方向位置（可标定) 0 (TBD) 10 (TBD) 20 (TBD) ... 170 (TBD) 180 (TBD) 190 (TBD) 200 (TBD) 4、Y轴VGA电机位置和上下方向实际出风口方向位置对照表： Y轴VGA电机位置（可标定) 0 (TBD) 50 (TBD) 100 (TBD) ... 850 (TBD) 900 (TBD) 950 (TBD) 1000 (TBD) 上下出风口实际出风方向位置（可标定) 0(TBD) 10 (TBD) 20 (TBD) ... 170 (TBD) 180 (TBD) 190 (TBD) 200 (TBD) 说明：相邻标定点之间数值按线性插值。 | 将原对照表按执行和反馈拆分
700495 | GEELY 头部位置坐标确定方案Head position coordinates determine the scheme | x040000001F19697E |  | SwgMotCtrl | SwgMotCtrl | 3.0 25R`(6) | 3.0 25R`(6) | 适用于配置电动出风口的车型 Suitable for models equipped with electric air vents CCM应该设置内部信号表示主驾头部坐标和副驾头部坐标，并设置观测量。头部坐标代表的是用户的眉心位置，其确定方案如下： The CCM should set up internal signals to represent the coordinates of the driver's head and the co-driver's head, and set the observation measurement. The head coordinates represent the position of the user's eyebrows, and the determination scheme is as follows: Precondition VMM Action Description CC#789=07； And HmiSmrtWindFolwSet=on Car Mode = Normal or Dyno AND (Usage Mode = Convenience or Active or Driving) 将信号HmiDrvrHeadPosn中的X、Y、Z直接赋值给DrvrHdPosnDetnForVGA（CCM内部信号），当HmiDrvrHeadPosn信号发送为(0,0,0)+时，代表摄像头被遮挡或故障或者未坐人，此时头部位置设定为无摄像头无记忆座椅时默认位置。 The value of the Y coordinate can be assigned to DrvrHdPosnDetnForVGA (CCM internal signal), when the HmiDrvrHeadPosn signal is sent as (0,0,0) ○1, it means that the camera is blocked or malfunctioning or there is no seat, and the head position is set to the default position when there is no camera and no memory seat. 根据DHU发送的头部位置坐标确定主驾头部位置坐标。 According to the head position coordinates sent by DHU, the head position coordinates of the main driver are determined. Car Mode = Normal or Dyno AND (Usage Mode = Convenience or Active or Driving) 将信号HmiPassHeadPosn中的X、Y、Z赋值给副驶头部位置PassSideHdPosnDetnForVGA （CCM内部信号），当HmiPassHeadPosn信号发送为(0,0,0)时，代表摄像头被遮挡或故障或者未坐人，此时头部位置设定为无摄像头无记忆座椅时默认位置。 The X, Y, and Z values in the signal HmiPassHeadPosn are assigned to the passSideHdPosnDetnForVGA at the passenger head position (CCM internal signal), when the HmiPassHeadPosn signal is sent as (0,0,0), it means that the camera is blocked or malfunctioning, or no person is seated, and the head position is set to the default position when there is no camera and no memory seat. 根据DHU发送的头部位置坐标确定副驾头部位置坐标。 The co-pilot head position coordinates are determined according to the head position coordinates sent by the DHU. Else Do nothing function inactive. （CC#789=07； And HmiSmrtWindFolwSet=off And CC#184=02 or 03） 或者 （CC#789≠07； And CC#184=02 or 03） Car Mode = Normal or Dyno AND (Usage Mode = Convenience or Active or Driving) 接收DrvrSeatPosPerc、SeatBackAngleRowFirstDrvr， 当QF信号有效时，座椅位置信息有效，可计算主驾头部位置； Receive DrvrSeatPosPerc and SeatBackAngleRowFirstDrvr. When the QF signal is valid, the seat position information is valid and the driver's head position can be calculated; Car Mode = Normal or Dyno AND (Usage Mode = Convenience or Active or Driving) 头部位置设定为无摄像头无记忆座椅时默认位置。 The head position is set to the default position when there is no camera or memory seat. Else Do nothing function inactive. （CC#789=07； And HmiSmrtWindFolwSet=off And CC#184=83） 或者 （CC#789≠07； And CC#184=83） Car Mode = Normal or Dyno AND (Usage Mode = Convenience or Active or Driving) 头部位置设定为无摄像头无记忆座椅时默认位置。 The head position is set to the default position when there is no camera or memory seat. Car Mode = Normal or Dyno AND (Usage Mode = Convenience or Active or Driving) 接收PassSeatPosPerc、SeatBackAngleRowFirstPass，当QF信号有效时，座椅位置信息有效，可计算副驾头部位置； Receive PassSeatPosPerc and SeatBackAngleRowFirstPass. When the QF signal is valid, the seat position information is valid and the passenger's head position can be calculated; Else Do nothing function inactive. CC#789=07； And HmiSmrtWindFolwSet=off And CC#184=04） 或者 （CC#789≠07； And CC#184=04） Car Mode = Normal or Dyno AND (Usage Mode = Convenience or Active or Driving) 接收DrvrSeatPosPerc、SeatBackAngleRowFirstDrvr， 当QF信号有效时，座椅位置信息有效，可计算主驾头部位置； Receive DrvrSeatPosPerc and SeatBackAngleRowFirstDrvr. When the QF signal is valid, the seat position information is valid and the driver's head position can be calculated; Car Mode = Normal or Dyno AND (Usage Mode = Convenience or Active or Driving) 接收PassSeatPosPerc、SeatBackAngleRowFirstPass，当QF信号有效时，座椅位置信息有效，可计算副驾头部位置； Receive PassSeatPosPerc and SeatBackAngleRowFirstPass. When the QF signal is valid, the seat position information is valid and the passenger's head position can be calculated; Else Do nothing function inactive. CC#789=07； And HmiSmrtWindFolwSet=off And CC#184=01或80或81或82） 或者 （CC#789≠07； And CC#184=01或80或81或82） Car Mode = Normal or Dyno AND (Usage Mode = Convenience or Active or Driving) 头部位置设定为无摄像头无记忆座椅时默认位置。 The head position is set to the default position when there is no camera or memory seat. Car Mode = Normal or Dyno AND (Usage Mode = Convenience or Active or Driving) 头部位置设定为无摄像头无记忆座椅时默认位置。 The head position is set to the default position when there is no camera or memory seat. Else Do nothing function inactive. 备注：当检测到坐标信号从正常值（X,Y,Z）跳转到(0,0,0)时，代表头部位置摄像头检测超出范围，此时头部位置设定为最后收到的非（0,0,0）的坐标值，直到坐标信号从（0,0,0）跳转为正常值（X,Y,Z）。如果车辆上电后，检测到坐标信号（0,0,0）则代表为出现故障或被遮盖或无人员，此时头部位置设定为无摄像头无记忆座椅时的默认位置。上述坐标信号（0，0，0）为物理值。 Note: When the coordinate signal is detected to jump from normal values (X,Y,Z) to (0,0,0), it means that the head position camera detection is out of range, at this time, the head position is set to the last received non-(0,0,0) coordinate value until the coordinate signal jumps from (0,0,0) to normal (X,Y,Z). If the coordinate signal (0,0,0) is detected after the vehicle is powered on, it means that there is a malfunction or is covered or there is no person, and the head position is set to the default position when there is no camera and no memory seat. 判断头部位置： 1、从摄像头获得头部位置（receive the head coordinate ） 将主驾头部整车坐标信号HmiDrvrHeadPosn和副驾头部整车坐标信号HmiPassHeadPosn分别赋值给内部信号DrvrHdPosnDetnForVGA和PassSideHdPosnDetnForVGA。 The coordinates of the main driver head vehicle coordinate signal DrvrHdPosnDetn and the passenger head vehicle coordinate signal PassSideHdPosnDetn are assigned to the internal signals DrvrHdPosnDetnForVGA and PassSideHdPosnDetnForVGA, respectively 信号具体含义如下：(signal meaning as follow) 信号组 BUSsignal 信号名称 signal name 值 value 信号值含义 signal meaning DrvrHdPosnDetn X -32767~32768 前后位置的坐标值 The absolute value of the coordinate value of the front and back positions Y -32767~32768 左右位置的坐标值 The absolute value of the coordinate values for the left and right positions Z -32767~32768 上下位置的坐标值 The absolute value of the coordinate value of the top and bottom positions PassSideHdPosnDetn X -32767~32768 前后位置的坐标值 The absolute value of the coordinate value of the front and back positions Y -32767~32768 左右位置的坐标值 The absolute value of the coordinate values for the left and right positions Z -32767~32768 上下位置的坐标值 The absolute value of the coordinate value of the top and bottom positions 2、根据座椅位置坐标计算头部位置坐标 当用户未开启摄像头，且座椅可以发出位置信号时，CCM应根据接收到的座椅位置信号计算头部位置。具体方法详见DR 846187 GEELY 根据座椅位置计算头部位置坐标Calculate the head position coordinates based on the seat position. When the user has not turned on the camera and the seat can emit a position signal, CCM should calculate the head position based on the received seat position signal. For specific methods, please refer to DR 846187 Calculate the head position coordinates based on the seat position 当车辆未配置摄像头，但座椅可以发出位置信号时，，CCM应根据接收到的座椅位置信号计算头部位置。具体方法详见DR 846187 GEELY 根据座椅位置计算头部位置坐标. When the vehicle is not equipped with a camera but the seats can emit position signals, CCM should calculate the head position based on the received seat position signals. For specific methods, please refer to DR 846187 Calculate the head position coordinates based on the seat position 3、根据默认位置获得头部位置坐标(Gets the head position coordinates based on the default position) 当没有摄像头，并且座椅无法发出位置信号时，CCM应该设定可标定的默认位置（无摄像头无座椅时默认位置）为头部位置。 When there is no camera, and the seat cannot signal position, the CCM should set the calibrated default position (the default position when there is no camera and no seat) to the head position. 3、特殊需求说明(Description of special needs) 软件中应当设置标定量HdPosnCoorSchm，可以不依据车辆配置，直接选择以上三种方案中的一种作为头部位置坐标确定方案。当没有自适应功能时，仅使用第三种方案。 The scaling amount of HdPosnCoorSchm should be set in the software, and one of the above three schemes can be directly selected as the head position coordinate determination scheme without depending on the vehicle configuration.When there is no adaptive function, only the second scheme is used. 例如：For example HdPosnCoorSchm=1，选择1中的方案(choose 1 case) HdPosnCoorSchm=2，选择2中的方案(choose 2 case) HdPosnCoorSchm=3，选择3中的方案(choose 3 case) | 适用于配置电动出风口的车型 Suitable for models equipped with electric air vents CCM应该设置内部信号表示主驾头部坐标和副驾头部坐标，并设置观测量。头部坐标代表的是用户的眉心位置，其确定方案如下： The CCM should set up internal signals to represent the coordinates of the driver's head and the co-driver's head, and set the observation measurement. The head coordinates represent the position of the user's eyebrows, and the determination scheme is as follows: Precondition VMM Action Description CC#789=07； And HmiSmrtWindFolwSet=on Car Mode = Normal or Dyno AND (Usage Mode = Convenience or Active or Driving) 将信号HmiDrvrHeadPosn中的X、Y、Z直接赋值给DrvrHdPosnDetnForVGA（CCM内部信号），当HmiDrvrHeadPosn信号发送为(0,0,0)+时，代表摄像头被遮挡或故障或者未坐人，此时头部位置设定为无摄像头无记忆座椅时默认位置。 The value of the Y coordinate can be assigned to DrvrHdPosnDetnForVGA (CCM internal signal), when the HmiDrvrHeadPosn signal is sent as (0,0,0) ○1, it means that the camera is blocked or malfunctioning or there is no seat, and the head position is set to the default position when there is no camera and no memory seat. 根据DHU发送的头部位置坐标确定主驾头部位置坐标。 According to the head position coordinates sent by DHU, the head position coordinates of the main driver are determined. Car Mode = Normal or Dyno AND (Usage Mode = Convenience or Active or Driving) 将信号HmiPassHeadPosn中的X、Y、Z赋值给副驶头部位置PassSideHdPosnDetnForVGA （CCM内部信号），当HmiPassHeadPosn信号发送为(0,0,0)时，代表摄像头被遮挡或故障或者未坐人，此时头部位置设定为无摄像头无记忆座椅时默认位置。 The X, Y, and Z values in the signal HmiPassHeadPosn are assigned to the passSideHdPosnDetnForVGA at the passenger head position (CCM internal signal), when the HmiPassHeadPosn signal is sent as (0,0,0), it means that the camera is blocked or malfunctioning, or no person is seated, and the head position is set to the default position when there is no camera and no memory seat. 根据DHU发送的头部位置坐标确定副驾头部位置坐标。 The co-pilot head position coordinates are determined according to the head position coordinates sent by the DHU. Else Do nothing function inactive. （CC#789=07； And HmiSmrtWindFolwSet=off And CC#184=02 or 03） 或者 （CC#789≠07； And CC#184=02 or 03） Car Mode = Normal or Dyno AND (Usage Mode = Convenience or Active or Driving) 接收DrvrSeatPosPerc、SeatBackAngleRowFirstDrvr， 当QF信号有效时，座椅位置信息有效，可计算主驾头部位置； Receive DrvrSeatPosPerc and SeatBackAngleRowFirstDrvr. When the QF signal is valid, the seat position information is valid and the driver's head position can be calculated; Car Mode = Normal or Dyno AND (Usage Mode = Convenience or Active or Driving) 头部位置设定为无摄像头无记忆座椅时默认位置。 The head position is set to the default position when there is no camera or memory seat. Else Do nothing function inactive. （CC#789=07； And HmiSmrtWindFolwSet=off And CC#184=83） 或者 （CC#789≠07； And CC#184=83） Car Mode = Normal or Dyno AND (Usage Mode = Convenience or Active or Driving) 头部位置设定为无摄像头无记忆座椅时默认位置。 The head position is set to the default position when there is no camera or memory seat. Car Mode = Normal or Dyno AND (Usage Mode = Convenience or Active or Driving) 接收PassSeatPosPerc、SeatBackAngleRowFirstPass，当QF信号有效时，座椅位置信息有效，可计算副驾头部位置； Receive PassSeatPosPerc and SeatBackAngleRowFirstPass. When the QF signal is valid, the seat position information is valid and the passenger's head position can be calculated; Else Do nothing function inactive. CC#789=07； And HmiSmrtWindFolwSet=off And CC#184=04） 或者 （CC#789≠07； And CC#184=04） Car Mode = Normal or Dyno AND (Usage Mode = Convenience or Active or Driving) 接收DrvrSeatPosPerc、SeatBackAngleRowFirstDrvr， 当QF信号有效时，座椅位置信息有效，可计算主驾头部位置； Receive DrvrSeatPosPerc and SeatBackAngleRowFirstDrvr. When the QF signal is valid, the seat position information is valid and the driver's head position can be calculated; Car Mode = Normal or Dyno AND (Usage Mode = Convenience or Active or Driving) 接收PassSeatPosPerc、SeatBackAngleRowFirstPass，当QF信号有效时，座椅位置信息有效，可计算副驾头部位置； Receive PassSeatPosPerc and SeatBackAngleRowFirstPass. When the QF signal is valid, the seat position information is valid and the passenger's head position can be calculated; Else Do nothing function inactive. CC#789=07； And HmiSmrtWindFolwSet=off And CC#184=01或80或81或82） 或者 （CC#789≠07； And CC#184=01或80或81或82） Car Mode = Normal or Dyno AND (Usage Mode = Convenience or Active or Driving) 头部位置设定为无摄像头无记忆座椅时默认位置。 The head position is set to the default position when there is no camera or memory seat. Car Mode = Normal or Dyno AND (Usage Mode = Convenience or Active or Driving) 头部位置设定为无摄像头无记忆座椅时默认位置。 The head position is set to the default position when there is no camera or memory seat. Else Do nothing function inactive. 备注：当检测到坐标信号从正常值（X,Y,Z）跳转到(0,0,0)时，代表头部位置摄像头检测超出范围，此时头部位置设定为最后收到的非（0,0,0）的坐标值，直到坐标信号从（0,0,0）跳转为正常值（X,Y,Z）。如果车辆上电后，检测到坐标信号（0,0,0）则代表为出现故障或被遮盖或无人员，此时头部位置设定为无摄像头无记忆座椅时的默认位置。上述坐标信号（0，0，0）为物理值。 Note: When the coordinate signal is detected to jump from normal values (X,Y,Z) to (0,0,0), it means that the head position camera detection is out of range, at this time, the head position is set to the last received non-(0,0,0) coordinate value until the coordinate signal jumps from (0,0,0) to normal (X,Y,Z). If the coordinate signal (0,0,0) is detected after the vehicle is powered on, it means that there is a malfunction or is covered or there is no person, and the head position is set to the default position when there is no camera and no memory seat. 判断头部位置： 1、从摄像头获得头部位置（receive the head coordinate ） 将主驾头部整车坐标信号HmiDrvrHeadPosn和副驾头部整车坐标信号HmiPassHeadPosn分别赋值给内部信号DrvrHdPosnDetnForVGA和PassSideHdPosnDetnForVGA。 The coordinates of the main driver head vehicle coordinate signal DrvrHdPosnDetn and the passenger head vehicle coordinate signal PassSideHdPosnDetn are assigned to the internal signals DrvrHdPosnDetnForVGA and PassSideHdPosnDetnForVGA, respectively 信号具体含义如下：(signal meaning as follow) 信号组 BUSsignal 信号名称 signal name 值 value 信号值含义 signal meaning DrvrHdPosnDetn X -32767~32768 前后位置的坐标值 The absolute value of the coordinate value of the front and back positions Y -32767~32768 左右位置的坐标值 The absolute value of the coordinate values for the left and right positions Z -32767~32768 上下位置的坐标值 The absolute value of the coordinate value of the top and bottom positions PassSideHdPosnDetn X -32767~32768 前后位置的坐标值 The absolute value of the coordinate value of the front and back positions Y -32767~32768 左右位置的坐标值 The absolute value of the coordinate values for the left and right positions Z -32767~32768 上下位置的坐标值 The absolute value of the coordinate value of the top and bottom positions 2、根据座椅位置坐标计算头部位置坐标 当用户未开启摄像头，且座椅可以发出位置信号时，CCM应根据接收到的座椅位置信号计算头部位置。具体方法详见DR 846187 GEELY 根据座椅位置计算头部位置坐标Calculate the head position coordinates based on the seat position. When the user has not turned on the camera and the seat can emit a position signal, CCM should calculate the head position based on the received seat position signal. For specific methods, please refer to DR 846187 Calculate the head position coordinates based on the seat position 当车辆未配置摄像头，但座椅可以发出位置信号时，，CCM应根据接收到的座椅位置信号计算头部位置。具体方法详见DR 846187 GEELY 根据座椅位置计算头部位置坐标. When the vehicle is not equipped with a camera but the seats can emit position signals, CCM should calculate the head position based on the received seat position signals. For specific methods, please refer to DR 846187 Calculate the head position coordinates based on the seat position 3、根据默认位置获得头部位置坐标(Gets the head position coordinates based on the default position) 当没有摄像头，并且座椅无法发出位置信号时，CCM应该设定可标定的默认位置（无摄像头无座椅时默认位置）为头部位置。 When there is no camera, and the seat cannot signal position, the CCM should set the calibrated default position (the default position when there is no camera and no seat) to the head position. 3、特殊需求说明(Description of special needs) 软件中应当设置标定量HdPosnCoorSchm，可以不依据车辆配置，直接选择以上三种方案中的一种作为头部位置坐标确定方案。当没有自适应功能时，仅使用第三种方案。 The scaling amount of HdPosnCoorSchm should be set in the software, and one of the above three schemes can be directly selected as the head position coordinate determination scheme without depending on the vehicle configuration.When there is no adaptive function, only the second scheme is used. 例如：For example HdPosnCoorSchm=1，选择1中的方案(choose 1 case) HdPosnCoorSchm=2，选择2中的方案(choose 2 case) HdPosnCoorSchm=3，选择3中的方案(choose 3 case) | 修改CC#789的值；更新头部位置坐标信号
697632 | GEELY 开启或关闭出风口Open or close the air outlet | x04000000226BFDE3 | Updated | SwgMotCtrl | SwgMotCtrl | (7) | (4) | ChangeLog： 25R3：添加二排Console左右两侧出风口HMI位置请求信号，HMI出风口开关信号； ELECTRICAL VENTILATION ADJUSTMENT 适用于配置电动出风口的车型 主驾左侧出风口、主驾右侧出风口、副驾左侧出风口、副驾右侧出风口、二排Console左右两侧出风口各自独立控制，可以单独关闭或开启而不影响其他风口。 The left air outlet of the main driver, the right air outlet of the main driver, the left air outlet of the co-driver, and the right air outlet of the co-driver are controlled independently, and can be closed or opened separately without affecting other air outlets. 开启和关闭的功能优先级高于出风模式切换的功能。 The functions that are turned on and off take precedence over the functions that are switched on the outlet mode VGA电机名称 The VGA motor Name 目标位置信号 The target position signal 主驾 主驾左侧电机X轴电机 the X-axis motor of the left side of the main driver VentnDrvrLeXPsonReq 主驾左侧电机Y轴电机 the Y-axis motor of the left side of the main driver VentnDrvrLeYPsonReq 主驾右侧电机X轴电机 the X-axis motor on the right side of the main driver's motor VentnDrvrRiXPsonReq 主驾右侧电机Y轴电机 the Y-axis motor of the right-hand motor of the main driver VentnDrvrRiYPsonReq 副驾 副驾左侧电机X轴电机 the X-axis motor of the left side of the co-pilot VentnPassLeXPsonReq 副驾左侧电机Y轴电机 the Y-axis motor of the left side of the co-pilot VentnPassLeYPsonReq 副驾右侧电机X轴电机 the X-axis motor of the right side of the co-pilot VentnPassRiXPsonReq 副驾右侧电机Y轴电机 the Y-axis motor of the right side of the co-pilot VentnPassRiYPsonReq 二排Console 二排Console左侧电机X轴电机 the X-axis motor of the left side of the second row console VentnSecCnsLeXPsonReq 二排Console左侧电机Y轴电机 the Y-axis motor of the left side of the second row console VentnSecCnsLeYPsonReq 二排Console右侧电机X轴电机 the X-axis motor of the right side of the second row console VentnSecCnsRiXPsonReq 二排Console右侧电机Y轴电机 the Y-axis motor of the right side of the second row console VentnSecCnsRiYPsonReq 1. 关闭出风口 Close the air outlet 1.1 空调关闭或非吹面模式下电出风口位置 Precondition 1 - Car Mode = Normal or Factory or Dyno 2 AND Usage Mode = Convenience or Active or Driving Activate 1 - 空调出风模式不包含吹面，根据信号ResrvdSigForECM4 判断，详见需求ID：320762 The air conditioning outlet mode does not include blowing surface, which is judged according to the signal ResrvdSigForECM4, see Demand ID: 320762 for details 2 OR FrntHvacBlowerSts=Off 鼓风机关机 Turn off blower Action 1 - 电动出风口电机位置保持不动 1.2 手动关闭出风口 close the air outlet manually Precondition 1 - Car Mode = Normal or Factory or Dyno 2 AND Usage Mode = Convenience or Active or Driving Activate 1 - HmiElecAirFrntSwtReq.HmiElecAirXxxxXxSwtReq / HmiElecAirConsoleSwtLe / HmiElecAirConsoleSwtRi == OnOff1_Off 出风口开关信号置为Off Action 1 - 相应风口调整为关闭位置（手动关闭位置） X轴电机目标位置为0（可标定），Y轴电机目标位置为200（可标定） The corresponding tuyere is adjusted to the closed position (manual closing position) The target position of the X-axis motor is 0 (calibration), and the target position of the Y-axis motor is 200 (calibration) 各风口开关信号如下：The switch signals of each tuyere are as follows: VGA出风口名称 the Vent Name 开关信号 The switch signal 主驾 主驾左侧风口 The left side tuyere of the main driver HmiElecAirFrntSwtReq.HmiElecAirDrvrLeSwtReq 主驾右侧风口 The Rihgt side tuyere of the main driver HmiElecAirFrntSwtReq.HmiElecAirDrvrRiSwtReq 副驾 副驾左侧风口 The left side tuyere of the passenger HmiElecAirFrntSwtReq.HmiElecAirPassLeSwtReq 副驾左侧风口 The Right side tuyere of the passenger HmiElecAirFrntSwtReq.HmiElecAirPassRiSwtReq 二排Console 二排Console左侧风口 The left side tuyere of the second row console HmiElecAirConsoleSwtLe 二排Console右侧风口 The right side tuyere of the second row console HmiElecAirConsoleSwtRi 2. 开启出风口 Turn on the air outlet Precondition 1 - Car Mode = Normal or Factory or Dyno 2 AND Usage Mode = Convenience or Active or Driving Activate 1 - HmiElecAirFrntSwtReq.HmiElecAirXxxxXxSwtReq / HmiElecAirConsoleSwtLe / HmiElecAirConsoleSwtRi==OnOff1_On 出风口开关信号置为On 2 AND 空调出风模式包含吹面，根据信号ResrvdSigForECM4 判断，详见需求ID：320762 The air conditioning outlet mode includes blowing surface, which is judged according to the signal ResrvdSigForECM4, see Demand ID: 320762 for details 3 AND FrntHvacBlowerSts≠Off 鼓风机开启 blower is opening Action 1 - CCM根据HmiElecAirDirModReq,HmiElecAirDirCrtlReq，HmiElecAirAdpvReq和 HmiElecAirSwngReq的信号状态，调节电机，详见电动出风口模式切换策略 3. UM=Inactive模式下的控制逻辑 Control logic in UM == Inactive mode Precondition 1 - Car Mode = Normal or Factory or Dyno 2 AND Usage Mode = Inactive Activate 1 - FrntHvacBlowerSts≠Off 鼓风机开启 2 AND ResrvdSigForECM4 值包含吹面 Deactivate 1 - FrntHvacBlowerSts＝Off 鼓风机关闭 2 OR ResrvdSigForECM4 值不包含吹面 Action 1 Activate 将各风口的电机位置调整为可以标定的特定位置 X轴电机目标位置为500（可标定），Y轴电机目标位置为200（可标定） Adjust the motor position of each tuyere to a specific position that can be calibrated The target position of the X-axis motor is 500 (calibration), and the target position of the Y-axis motor is 200 (calibration) 2 Deactivate 电动出风口保持不动 说明：inactive模式下，CCM不再根据HMI发出的HmiElecAirFrntSwtReq信号开启和关闭电动出风口。 | 适用于配置电动出风口的车型 主驾左侧出风口、主驾右侧出风口、副驾左侧出风口、副驾右侧出风口各自独立控制，可以单独关闭或开启而不影响其他风口。 The left air outlet of the main driver, the right air outlet of the main driver, the left air outlet of the co-driver, and the right air outlet of the co-driver are controlled independently, and can be closed or opened separately without affecting other air outlets. 开启和关闭的功能优先级高于出风模式切换的功能。 The functions that are turned on and off take precedence over the functions that are switched on the outlet mode 主驾左侧电机X轴电机目标位置信号 VentnDrvrLeXPsonReq The target position signal of the X-axis motor of the left side of the main driver 主驾左侧电机Y轴电机目标位置信号 VentnDrvrLeYPsonReq The target position signal of the Y-axis motor of the left side of the main driver 主驾右侧电机X轴电机目标位置信号 VentnDrvrRiXPsonReq The target position signal of the X-axis motor on the right side of the main driver's motor 主驾右侧电机Y轴电机目标位置信号 VentnDrvrRiYPsonReq The target position signal of the Y-axis motor of the right-hand motor of the main driver 副驾左侧电机X轴电机目标位置信号 VentnPassLeXPsonReq The target position signal of the X-axis motor of the left side of the co-pilot 副驾左侧电机Y轴电机目标位置信号 VentnPassLeYPsonReq The target position signal of the Y-axis motor of the left side of the co-pilot 副驾右侧电机X轴电机目标位置信号 VentnPassRiXPsonReq The target position signal of the X-axis motor of the right side of the co-pilot 副驾右侧电机Y轴电机目标位置信号 VentnPassRiYPsonReq Target position signal of the Y-axis motor of the right side of the co-pilot 1.关闭出风口 Close the air outlet 1.1自动关闭出风口 Close the air outlet automatically Precondition 1 - Car Mode = Normal or Factory or Dyno 2 AND Usage Mode = Convenience or Active or Driving Activate 1 - 空调出风模式不包含吹面，根据信号ResrvdSigForECM4 判断，详见需求ID：320762 The air conditioning outlet mode does not include blowing surface, which is judged according to the signal ResrvdSigForECM4, see Demand ID: 320762 for details 2 OR FrntHvacBlowerSts=Off 鼓风机关机 Turn off blower Action 1 - 主驾左侧风口和副驾右侧风口电机目标位置调整到标定位置： X轴电机目标位置为500（可标定），Y轴电机目标位置为200（可标定） The target position of the motor on the left side of the main driver and the right side of the passenger is adjusted to the calibration position: The target position of the X-axis motor is 500 (calibration), and the target position of the Y-axis motor is 200 (calibration) 2 AND 主驾右侧风口和副驾左侧风口电机目标位置调整到标定位置： X轴电机目标位置为0（可标定），Y轴电机目标位置为200（可标定） The target position of the motor on the right side of the main driver and the left side of the front passenger is adjusted to the full level: The target position of the X-axis motor is 0 (calibration), and the target position of the Y-axis motor is 200 (calibration) 1.2手动关闭出风口 close the air outlet manually Precondition 1 - Car Mode = Normal or Factory or Dyno 2 AND Usage Mode = Convenience or Active or Driving Activate 1 - HmiElecAirFrntSwtReq.HmiElecAirXxxxXxSwtReq==OnOff1_Off 出风口开关信号置为Off Action 1 - 相应风口调整为关闭位置（手动关闭位置） X轴电机目标位置为0（可标定），Y轴电机目标位置为200（可标定） The corresponding tuyere is adjusted to the closed position (manual closing position) The target position of the X-axis motor is 0 (calibration), and the target position of the Y-axis motor is 200 (calibration) 各风口开关信号如下： The switch signals of each tuyere are as follows: HmiElecAirFrntSwtReq.HmiElecAirDrvrLeSwtReq 主驾左侧风口开关信号 The left side tuyere switch signal of the main driver HmiElecAirFrntSwtReq.HmiElecAirDrvrRiSwtReq 主驾右侧风口开关信号 The right side of the main driver tuyere switch signal HmiElecAirFrntSwtReq.HmiElecAirPassLeSwtReq 副驾左侧风口开关信号 The passenger side side tuyere switch signal HmiElecAirFrntSwtReq.HmiElecAirPassRiSwtReq 副驾右侧风口开关信号 The right side of the passenger side tuyere switch signal 2.开启出风口 Turn on the air outlet Precondition 1 - Car Mode = Normal or Factory or Dyno 2 AND Usage Mode = Convenience or Active or Driving Activate 1 - HmiElecAirFrntSwtReq.HmiElecAirXxxxXxSwtReq==OnOff1_On 出风口开关信号置为On 2 AND 空调出风模式包含吹面，根据信号ResrvdSigForECM4 判断，详见需求ID：320762 The air conditioning outlet mode includes blowing surface, which is judged according to the signal ResrvdSigForECM4, see Demand ID: 320762 for details 3 AND FrntHvacBlowerSts≠Off 鼓风机开启 blower is opening Action 1 - CCM根据HmiElecAirDirModReq,HmiElecAirDirCrtlReq，HmiElecAirAdpvReq和 HmiElecAirSwngReq的信号状态，调节电机，详见电动出风口模式切换策略 3.UM=Inactive模式下的控制逻辑 Control logic in UM=Inactive mode Precondition 1 - Car Mode = Normal or Factory or Dyno 2 AND Usage Mode = Inactive Activate 1 - FrntHvacBlowerSts≠Off 鼓风机开启 2 AND ResrvdSigForECM4 值包含吹面 Deactivate 1 - FrntHvacBlowerSts＝Off 鼓风机关闭 2 OR ResrvdSigForECM4 值不包含吹面 Action 1 Activate 将各风口的电机位置调整为可以标定的特定位置 X轴电机目标位置为500（可标定），Y轴电机目标位置为200（可标定） Adjust the motor position of each tuyere to a specific position that can be calibrated The target position of the X-axis motor is 500 (calibration), and the target position of the Y-axis motor is 200 (calibration) 2 Deactivate 主驾左侧风口和副驾右侧风口电机目标位置调整到标定位置： X轴电机目标位置为500（可标定），Y轴电机目标位置为200（可标定） The target position of the motor on the left side of the main driver and the right side of the passenger is adjusted to the calibration position: The target position of the X-axis motor is 500 (calibration), and the target position of the Y-axis motor is 200 (calibration) 3 主驾右侧风口和副驾左侧风口电机目标位置调整为可以标定的特定位置： X轴电机目标位置为0（可标定），Y轴电机目标位置为200（可标定）The target position of the motor on the right side of the main driver and the left side of the front passenger is adjusted to the full level: The target position of the X-axis motor is 0 (calibration), and the target position of the Y-axis motor is 200 (calibration) 说明：inactive模式下，CCM不再根据HMI发出的HmiElecAirFrntSwtReq信号开启和关闭电动出风口。 | 空调关闭或模式不包含吹面时，电动出风口保持不动
846187 | GEELY 根据座椅位置计算头部位置坐标Calculate the head position coordinates based on the seat position | x040000001E310FFC |  | SwgMotCtrl | SwgMotCtrl | 3.0 25R1(2) | 3.0 25R1(2) | 适用于配置电动出风口的车型 Suitable for models equipped with electric air vents 根据配置字CC#184判断座椅是否能发出位置信息，如果可以则CCM根据从座椅模块获取的主驾座椅位置信号DrvrSeatPosPerc、主驾座椅靠背信号SeatBackAngleRowFirstDrvr和从副驾座椅模块获取的副驾座椅位置信号PassSeatPosPerc、副驾座椅靠背信号SeatBackAngleRowFirstPass推测主驾和副驾的头部位置。 According to the configuration word CC# 184, determine whether the seat can send position information. If it can, CCM infers the head positions of the driver and passenger based on the driver's seat position signal DrvrSeatPosPerc, driver's seat backrest signal SeatBackAngleRowFirstDrvr obtained from the seat module, and the passenger seat position signal PassSeatPosPerc, passenger seat backrest signal SeatBackAngleRowFirstPass obtained from the passenger seat module. 如果某座椅无法发出位置信息，则将头部位置设定为可以标定的固定值。 信号具体含义如下： If the seat cannot send position information, set the head position to a fixed value that can be calibrated. The specific meaning of the signal is as follows: 主驾座椅位置信号 Driver Seat position port 信号组 Port 信号名称 Port name 值 value 信号值含义 Port value meaning 备注 Notes DrvrSeatPosPerc SeatPosSldQF 0 Qf1_DevOfDataUndefd 故障 Faulty 如果功能未标定或传感器有问题导致位置丢失，则使用该值。 Value used if there function has not been calibrated or if there is a problem with the sensors so that the position is lost. 1 Qf1_DataTmpUndefdAndEvlnInProgs 不存在数据 No Data Exists 在ECU能够提供有效数据之前启动时使用的值。 Value used at startup before the ECU is able to present valid data. 2 Qf1_DevOfDataNotWithinRngAllwd 不在规范范围内-未使用值 Not within Specification 座椅没有达到任何滑动电机霍尔传感器位置（短路/断路故障），但座椅没有从其最后已知位置移动。 If the seat does not get any slide motor hall sensor position (short circuit / open circuit failure), but the seat has not been moved from its last known position. This QF signal value is used when the seat position is most likely correct, but can not be verified. 3 Qf1_DataCalcdWithDevDefd 信号有效 OK 座椅位置已标定且座椅位置数据有效。 If the seat position is calibrated and seat position data is valid. SeatPosSldPerc 0~100 0代表在最靠后的位置，100代表在最前位置 0 represents at the back position, 100 represents at the front position 主驾座椅前后电机位置百分比信号 Driver seat front and rear motor position percentage signal SeatPosHeiQF 0 Qf1_DevOfDataUndefd 故障 如果功能未标定或传感器有问题导致位置丢失，则使用该值。 Value used if there function has not been calibrated or if there is a problem with the sensors so that the position is lost. 1 Qf1_DataTmpUndefdAndEvlnInProgs 不存在数据 在ECU能够提供有效数据之前启动时使用的值。 Value used at startup before the ECU is able to present valid data. 2 Qf1_DevOfDataNotWithinRngAllwd 不在规范范围内-未使用值 座椅没有达到任何滑动电机霍尔传感器位置（短路/断路故障），但座椅没有从其最后已知位置移动。 If the seat does not get any height motor hall sensor position (short circuit / open circuit failure), but the seat has not been moved from its last known position. This QF signal value is used when the seat position is most likely correct, but can not be verified. 3 Qf1_DataCalcdWithDevDefd 信号有效 座椅位置已标定且座椅位置数据有效。If the seat position is calibrated and seat position data is valid. SeatPosHeiPerc 0~100 0代表在最靠下的位置，100代表在最上位置 0 represents the lowest position, 100 represents the highest position 主驾座椅上下电机位置百分比信号 Driver seat up and down motor position percentage signal 副驾座椅位置信号 Passenge Seat position port 信号组 信号名称 值 信号值含义 备注 PassSeatPosPerc SeatPosSldQF 0 Qf1_DevOfDataUndefd 故障 Faulty 如果功能未标定或传感器有问题导致位置丢失，则使用该值。 Value used if there function has not been calibrated or if there is a problem with the sensors so that the position is lost. 1 Qf1_DataTmpUndefdAndEvlnInProgs 不存在数据 No Data Exists 在ECU能够提供有效数据之前启动时使用的值。 Value used at startup before the ECU is able to present valid data. 2 Qf1_DevOfDataNotWithinRngAllwd 不在规范范围内-未使用值 Not within Specification 座椅没有达到任何滑动电机霍尔传感器位置（短路/断路故障），但座椅没有从其最后已知位置移动。 If the seat does not get any slide motor hall sensor position (short circuit / open circuit failure), but the seat has not been moved from its last known position. This QF signal value is used when the seat position is most likely correct, but can not be verified. 3 Qf1_DataCalcdWithDevDefd 信号有效 OK 座椅位置已标定且座椅位置数据有效。 If the seat position is calibrated and seat position data is valid. SeatPosSldPerc 0~100 0代表在最靠后的位置，100代表在最前位置 0 represents at the back position, 100 represents at the front position 副驾座椅前后电机位置百分比信号 Passenge seat front and rear motor position percentage signal SeatPosHeiQF 0 Qf1_DevOfDataUndefd 故障 如果功能未标定或传感器有问题导致位置丢失，则使用该值。 Value used if there function has not been calibrated or if there is a problem with the sensors so that the position is lost. 1 Qf1_DataTmpUndefdAndEvlnInProgs 不存在数据 No Data Exists 在ECU能够提供有效数据之前启动时使用的值。 Value used at startup before the ECU is able to present valid data. 2 Qf1_DevOfDataNotWithinRngAllwd 不在规范范围内-未使用值 Not within Specification 座椅没有达到任何滑动电机霍尔传感器位置（短路/断路故障），但座椅没有从其最后已知位置移动。 If the seat does not get any height motor hall sensor position (short circuit / open circuit failure), but the seat has not been moved from its last known position. This QF signal value is used when the seat position is most likely correct, but can not be verified. 3 Qf1_DataCalcdWithDevDefd 信号有效 OK 座椅位置已标定且座椅位置数据有效。If the seat position is calibrated and seat position data is valid. SeatPosHeiPerc 0~100 0代表在最靠下的位置，100代表在最上位置 0 represents the lowest position, 100 represents the highest position 主驾座椅上下电机位置百分比信号 Passenge seat up and down motor position percentage signal 主驾/副驾靠背角度 信号组 信号名称 值 信号值含义 备注 \ SeatBackAngleRowFirstDrvr 0~180 0代表座椅靠背与坐垫贴在一起，180代表座椅与坐垫水平展开 0 represents the seat back and cushion sticking together, 180 represents the seat and cushion unfolding horizontally 故障 Faulty 主驾座椅靠背角度 Driver Seat Backrest Angle SeatBackAngleRowFirstPass 0~180 0代表座椅靠背与坐垫贴在一起，180代表座椅与坐垫水平展开 0 represents the seat back and cushion sticking together, 180 represents the seat and cushion unfolding horizontally 副驾座椅靠背角度 Passenge Seat Backrest Angle 头部位置预估方案，以主驾为例具体如下： The head position estimation plan is as follows: 当DrvrSeatPosPerc.SeatPosSldQF≠3或DrvrSeatPosPerc.SeatPosHeiQF≠3时代表位置信号不可靠，此时主驾头部位置信息使用可以标定的默认值；当PassSeatPosPerc.SeatPosSldQF≠3或PassSeatPosPerc.SeatPosHeiQF≠3时代表位置信号不可靠，此时副驾头部位置信息使用可以标定的默认值； When DvrSeatPosPerc.SeatPosSldQF ≠ 3 or DrvrSeatPosPerc.SeatPosHeiQF ≠ 3, it indicates that the position signal is unreliable. At this time, the driver's head position information uses the default value that can be calibrated; When PassSeatPosPerc.SeatPosSldQF ≠ 3 or PassSeatPosPerc.SeatPosHeiQF ≠ 3, it indicates that the position signal is unreliable. At this time, the position information of the passenger's head uses the default value that can be calibrated; 当DvrSeatPosPerc.SeatPosSldQF=3且DrvrSeatPosPerc.SeatPosHeiQF=3时，根据主驾前后电机的位置百分比、上下电机的位置百分比以及靠背电机的角度信号，推测主驾头部的Y坐标(前后位置)和 Z坐标（上下）。当PassSeatPosPerc.SeatPosSldQF=3且PassSeatPosPerc.SeatPosHeiQF=3时，根据副驾前后电机的位置百分比、上下电机的位置百分比以及靠背电机的角度信号，推测副驾头部的Y坐标(前后位置)和 Z坐标（上下）。 When DvrSeatPosPerc SeatPosSldQF=3 and DrvrSeatPosPerc.SeatPosHeiQF=3, based on the position percentage of the driver's front and rear motors, the position percentage of the up and down motors, and the angle signal of the backrest motor, the Y coordinate (front and rear position) and Z coordinate (up and down) of the driver's head are estimated. When PassSeatPosPerc.SeatPosSldQF=3 and PassSeatPosPerc.SeatPosHeiQF=3, based on the position percentage of the front and rear motors of the passenger, the position percentage of the upper and lower motors, and the angle signal of the backrest motor, infer the Y coordinate (front and rear position) and Z coordinate (upper and lower) of the passenger's head. 计算出头部位置坐标后，设置观测量信号HdPosnConvertFrmDrvrSeatPosnX = X主驾、HdPosnConvertFrmDrvrSeatPosnY = Y主驾、HdPosnConvertFrmDrvrSeatPosnZ = Z主驾。 After calculating the position coordinates of the head, set the observation signals HdPosnConvertFrmDrvrSeatPosnX = X_Master, HdPosnConvertFrmDrvrSeatPosnY = Y_Master and HdPosnConvertFrmDrvrSeatPosnZ = Z_Master 副驾按主驾方案设计相关信号 passenger side creat ports in the same way as the driver side. 以主驾为例，对主驾头部进行推测。主驾座椅最下最后的位置为初始位置，取坐垫与靠背相交线的中点为原点，整车坐标为（X0,Y0,Z0）（可标定），当移动座椅后，靠背电机角度为A，前后电机百分比为B，上下电机百分比为C，则主驾头部的坐标为（X主，Y主，Z主） Taking the driver as an example, speculate on the driver's head. The lowest and last position of the driver's seat is the initial position, and the midpoint of the intersection line between the seat cushion and the backrest is taken as the origin. The vehicle coordinates are (X0, Y0, Z0) (can be calibrated). When the seat is moved, the backrest motor angle is A, the percentage of front and rear motors is B, and the percentage of upper and lower motors is C. Therefore, the coordinates of the driver's head are (X driver, Y driver, Z driver) Y坐标 Y主=Y0+D； X坐标 X主 = X0 - B * 系数1 + H * sin(A-90) + E Z坐标 Z主 = Z0 + C * 系数2 + H * cos(A-90) + F 其中： 系数1是前后电机行程的X向距离；DX11项目是260mm 系数2是上下电机行程的Z向距离；DX11项目是65mm H为坐姿下眼高尺寸，根据座椅调节百分比查表得出； D为Y向补偿量； E为X向补偿量； F为Z向补偿量； 以上均可以标定。 Y coordinate Y master = Y0+D; X coordinate X master = X0 - B * factor1 + H * sin(A-90) + E Z coordinate Z = Z0 + C * factor2 + H * cos(A-90) + F Among them: Factor 1 is the X-direction distance between the front and rear motor strokes; The DX11 project is 260mm Factor 2 is the Z-axis distance between the upper and lower motor strokes; The DX11 project is 65mm H is the eye height dimension in a sitting position, obtained by looking up the table based on the percentage of seat adjustment; D is the compensation amount in the Y direction; E is the compensation amount in the X direction; F is the compensation amount in the Z direction; All of the above can be calibrated. 坐姿下眼高尺寸H查表 前后百分比 上下百分比 0(TBD) 25(TBD) 50(TBD) 75(TBD) 100(TBD) 0(TBD) TBD TBD TBD TBD TBD 25(TBD) TBD TBD TBD TBD TBD 50(TBD) TBD TBD TBD TBD TBD 75(TBD) TBD TBD TBD TBD TBD 100(TBD) TBD TBD TBD TBD TBD | 适用于配置电动出风口的车型 Suitable for models equipped with electric air vents 根据配置字CC#184判断座椅是否能发出位置信息，如果可以则CCM根据从座椅模块获取的主驾座椅位置信号DrvrSeatPosPerc、主驾座椅靠背信号SeatBackAngleRowFirstDrvr和从副驾座椅模块获取的副驾座椅位置信号PassSeatPosPerc、副驾座椅靠背信号SeatBackAngleRowFirstPass推测主驾和副驾的头部位置。 According to the configuration word CC# 184, determine whether the seat can send position information. If it can, CCM infers the head positions of the driver and passenger based on the driver's seat position signal DrvrSeatPosPerc, driver's seat backrest signal SeatBackAngleRowFirstDrvr obtained from the seat module, and the passenger seat position signal PassSeatPosPerc, passenger seat backrest signal SeatBackAngleRowFirstPass obtained from the passenger seat module. 如果某座椅无法发出位置信息，则将头部位置设定为可以标定的固定值。 信号具体含义如下： If the seat cannot send position information, set the head position to a fixed value that can be calibrated. The specific meaning of the signal is as follows: 主驾座椅位置信号 Driver Seat position port 信号组 Port 信号名称 Port name 值 value 信号值含义 Port value meaning 备注 Notes DrvrSeatPosPerc SeatPosSldQF 0 Qf1_DevOfDataUndefd 故障 Faulty 如果功能未标定或传感器有问题导致位置丢失，则使用该值。 Value used if there function has not been calibrated or if there is a problem with the sensors so that the position is lost. 1 Qf1_DataTmpUndefdAndEvlnInProgs 不存在数据 No Data Exists 在ECU能够提供有效数据之前启动时使用的值。 Value used at startup before the ECU is able to present valid data. 2 Qf1_DevOfDataNotWithinRngAllwd 不在规范范围内-未使用值 Not within Specification 座椅没有达到任何滑动电机霍尔传感器位置（短路/断路故障），但座椅没有从其最后已知位置移动。 If the seat does not get any slide motor hall sensor position (short circuit / open circuit failure), but the seat has not been moved from its last known position. This QF signal value is used when the seat position is most likely correct, but can not be verified. 3 Qf1_DataCalcdWithDevDefd 信号有效 OK 座椅位置已标定且座椅位置数据有效。 If the seat position is calibrated and seat position data is valid. SeatPosSldPerc 0~100 0代表在最靠后的位置，100代表在最前位置 0 represents at the back position, 100 represents at the front position 主驾座椅前后电机位置百分比信号 Driver seat front and rear motor position percentage signal SeatPosHeiQF 0 Qf1_DevOfDataUndefd 故障 如果功能未标定或传感器有问题导致位置丢失，则使用该值。 Value used if there function has not been calibrated or if there is a problem with the sensors so that the position is lost. 1 Qf1_DataTmpUndefdAndEvlnInProgs 不存在数据 在ECU能够提供有效数据之前启动时使用的值。 Value used at startup before the ECU is able to present valid data. 2 Qf1_DevOfDataNotWithinRngAllwd 不在规范范围内-未使用值 座椅没有达到任何滑动电机霍尔传感器位置（短路/断路故障），但座椅没有从其最后已知位置移动。 If the seat does not get any height motor hall sensor position (short circuit / open circuit failure), but the seat has not been moved from its last known position. This QF signal value is used when the seat position is most likely correct, but can not be verified. 3 Qf1_DataCalcdWithDevDefd 信号有效 座椅位置已标定且座椅位置数据有效。If the seat position is calibrated and seat position data is valid. SeatPosHeiPerc 0~100 0代表在最靠下的位置，100代表在最上位置 0 represents the lowest position, 100 represents the highest position 主驾座椅上下电机位置百分比信号 Driver seat up and down motor position percentage signal 副驾座椅位置信号 Passenge Seat position port 信号组 信号名称 值 信号值含义 备注 PassSeatPosPerc SeatPosSldQF 0 Qf1_DevOfDataUndefd 故障 Faulty 如果功能未标定或传感器有问题导致位置丢失，则使用该值。 Value used if there function has not been calibrated or if there is a problem with the sensors so that the position is lost. 1 Qf1_DataTmpUndefdAndEvlnInProgs 不存在数据 No Data Exists 在ECU能够提供有效数据之前启动时使用的值。 Value used at startup before the ECU is able to present valid data. 2 Qf1_DevOfDataNotWithinRngAllwd 不在规范范围内-未使用值 Not within Specification 座椅没有达到任何滑动电机霍尔传感器位置（短路/断路故障），但座椅没有从其最后已知位置移动。 If the seat does not get any slide motor hall sensor position (short circuit / open circuit failure), but the seat has not been moved from its last known position. This QF signal value is used when the seat position is most likely correct, but can not be verified. 3 Qf1_DataCalcdWithDevDefd 信号有效 OK 座椅位置已标定且座椅位置数据有效。 If the seat position is calibrated and seat position data is valid. SeatPosSldPerc 0~100 0代表在最靠后的位置，100代表在最前位置 0 represents at the back position, 100 represents at the front position 副驾座椅前后电机位置百分比信号 Passenge seat front and rear motor position percentage signal SeatPosHeiQF 0 Qf1_DevOfDataUndefd 故障 如果功能未标定或传感器有问题导致位置丢失，则使用该值。 Value used if there function has not been calibrated or if there is a problem with the sensors so that the position is lost. 1 Qf1_DataTmpUndefdAndEvlnInProgs 不存在数据 No Data Exists 在ECU能够提供有效数据之前启动时使用的值。 Value used at startup before the ECU is able to present valid data. 2 Qf1_DevOfDataNotWithinRngAllwd 不在规范范围内-未使用值 Not within Specification 座椅没有达到任何滑动电机霍尔传感器位置（短路/断路故障），但座椅没有从其最后已知位置移动。 If the seat does not get any height motor hall sensor position (short circuit / open circuit failure), but the seat has not been moved from its last known position. This QF signal value is used when the seat position is most likely correct, but can not be verified. 3 Qf1_DataCalcdWithDevDefd 信号有效 OK 座椅位置已标定且座椅位置数据有效。If the seat position is calibrated and seat position data is valid. SeatPosHeiPerc 0~100 0代表在最靠下的位置，100代表在最上位置 0 represents the lowest position, 100 represents the highest position 主驾座椅上下电机位置百分比信号 Passenge seat up and down motor position percentage signal 主驾/副驾靠背角度 信号组 信号名称 值 信号值含义 备注 \ SeatBackAngleRowFirstDrvr 0~180 0代表座椅靠背与坐垫贴在一起，180代表座椅与坐垫水平展开 0 represents the seat back and cushion sticking together, 180 represents the seat and cushion unfolding horizontally 故障 Faulty 主驾座椅靠背角度 Driver Seat Backrest Angle SeatBackAngleRowFirstPass 0~180 0代表座椅靠背与坐垫贴在一起，180代表座椅与坐垫水平展开 0 represents the seat back and cushion sticking together, 180 represents the seat and cushion unfolding horizontally 副驾座椅靠背角度 Passenge Seat Backrest Angle 头部位置预估方案，以主驾为例具体如下： The head position estimation plan is as follows: 当DrvrSeatPosPerc.SeatPosSldQF≠3或DrvrSeatPosPerc.SeatPosHeiQF≠3时代表位置信号不可靠，此时主驾头部位置信息使用可以标定的默认值；当PassSeatPosPerc.SeatPosSldQF≠3或PassSeatPosPerc.SeatPosHeiQF≠3时代表位置信号不可靠，此时副驾头部位置信息使用可以标定的默认值； When DvrSeatPosPerc.SeatPosSldQF ≠ 3 or DrvrSeatPosPerc.SeatPosHeiQF ≠ 3, it indicates that the position signal is unreliable. At this time, the driver's head position information uses the default value that can be calibrated; When PassSeatPosPerc.SeatPosSldQF ≠ 3 or PassSeatPosPerc.SeatPosHeiQF ≠ 3, it indicates that the position signal is unreliable. At this time, the position information of the passenger's head uses the default value that can be calibrated; 当DvrSeatPosPerc.SeatPosSldQF=3且DrvrSeatPosPerc.SeatPosHeiQF=3时，根据主驾前后电机的位置百分比、上下电机的位置百分比以及靠背电机的角度信号，推测主驾头部的Y坐标(前后位置)和 Z坐标（上下）。当PassSeatPosPerc.SeatPosSldQF=3且PassSeatPosPerc.SeatPosHeiQF=3时，根据副驾前后电机的位置百分比、上下电机的位置百分比以及靠背电机的角度信号，推测副驾头部的Y坐标(前后位置)和 Z坐标（上下）。 When DvrSeatPosPerc SeatPosSldQF=3 and DrvrSeatPosPerc.SeatPosHeiQF=3, based on the position percentage of the driver's front and rear motors, the position percentage of the up and down motors, and the angle signal of the backrest motor, the Y coordinate (front and rear position) and Z coordinate (up and down) of the driver's head are estimated. When PassSeatPosPerc.SeatPosSldQF=3 and PassSeatPosPerc.SeatPosHeiQF=3, based on the position percentage of the front and rear motors of the passenger, the position percentage of the upper and lower motors, and the angle signal of the backrest motor, infer the Y coordinate (front and rear position) and Z coordinate (upper and lower) of the passenger's head. 计算出头部位置坐标后，设置观测量信号HdPosnConvertFrmDrvrSeatPosnX = X主驾、HdPosnConvertFrmDrvrSeatPosnY = Y主驾、HdPosnConvertFrmDrvrSeatPosnZ = Z主驾。 After calculating the position coordinates of the head, set the observation signals HdPosnConvertFrmDrvrSeatPosnX = X_Master, HdPosnConvertFrmDrvrSeatPosnY = Y_Master and HdPosnConvertFrmDrvrSeatPosnZ = Z_Master 副驾按主驾方案设计相关信号 passenger side creat ports in the same way as the driver side. 以主驾为例，对主驾头部进行推测。主驾座椅最下最后的位置为初始位置，取坐垫与靠背相交线的中点为原点，整车坐标为（X0,Y0,Z0）（可标定），当移动座椅后，靠背电机角度为A，前后电机百分比为B，上下电机百分比为C，则主驾头部的坐标为（X主，Y主，Z主） Taking the driver as an example, speculate on the driver's head. The lowest and last position of the driver's seat is the initial position, and the midpoint of the intersection line between the seat cushion and the backrest is taken as the origin. The vehicle coordinates are (X0, Y0, Z0) (can be calibrated). When the seat is moved, the backrest motor angle is A, the percentage of front and rear motors is B, and the percentage of upper and lower motors is C. Therefore, the coordinates of the driver's head are (X driver, Y driver, Z driver) Y坐标 Y主=Y0+D； X坐标 X主 = X0 - B * 系数1 + H * sin(A-90) + E Z坐标 Z主 = Z0 + C * 系数2 + H * cos(A-90) + F 其中： 系数1是前后电机行程的X向距离；DX11项目是260mm 系数2是上下电机行程的Z向距离；DX11项目是65mm H为坐姿下眼高尺寸，根据座椅调节百分比查表得出； D为Y向补偿量； E为X向补偿量； F为Z向补偿量； 以上均可以标定。 Y coordinate Y master = Y0+D; X coordinate X master = X0 - B * factor1 + H * sin(A-90) + E Z coordinate Z = Z0 + C * factor2 + H * cos(A-90) + F Among them: Factor 1 is the X-direction distance between the front and rear motor strokes; The DX11 project is 260mm Factor 2 is the Z-axis distance between the upper and lower motor strokes; The DX11 project is 65mm H is the eye height dimension in a sitting position, obtained by looking up the table based on the percentage of seat adjustment; D is the compensation amount in the Y direction; E is the compensation amount in the X direction; F is the compensation amount in the Z direction; All of the above can be calibrated. 坐姿下眼高尺寸H查表 前后百分比 上下百分比 0(TBD) 25(TBD) 50(TBD) 75(TBD) 100(TBD) 0(TBD) TBD TBD TBD TBD TBD 25(TBD) TBD TBD TBD TBD TBD 50(TBD) TBD TBD TBD TBD TBD 75(TBD) TBD TBD TBD TBD TBD 100(TBD) TBD TBD TBD TBD TBD | 更改X向坐标算法；增加头部位置坐标内部观测量
697630 | GEELY 电动出风口整车配置和本地配置Electric outlet vehicle configuration and local configuration | x0400000017D4860A |  | SwgMotCtrl | SwgMotCtrl | (3) | (3) | 适用于配置电动出风口的车型 CC #506 =02或03或04 时，代表前排有电动出风口配置，有该功能，否则无该功能。 CC #506 = 02 or 03 or 04, it means that there is a power outlet configuration in the front row, which has this function, otherwise there is no such function. Precondition VMM Action Description CCP #506 ELECTRICAL VENTILATION ADJUSTMENT =02 or 03 or 04 Car Mode = Normal or Factory or Dyno AND (Usage Mode = Inactive Convenience or Active or Driving) 电动出风口功能可以激活 The motorized air outlet function can be activated ELSE Do nothing The function is inactive. ELSE - Do nothing The function is inactive. 本地配置管理 On-premises configuration management CCM内部设置本地配置字对各个出风口的电机配置进行管理，一共定义10个风口，共20个电机，各个电机的编号需要遵循如下图示： CCM sets the local configuration word to manage the motor configuration of each air outlet, a total of 10 air outlets are defined, a total of 20 motors, and the number of each motor needs to follow the following figure: ClimaCfgForVgaMotor1 1号电机配置字 0代表无，1代表有 ClimaCfgForVgaMotor2 2号电机配置字 0代表无，1代表有 …. ClimaCfgForVgaMotor20 20号电机配置字 0代表无，1代表有 | 适用于配置电动出风口的车型 CC #506 =02或03或04 时，代表前排有电动出风口配置，有该功能，否则无该功能。 CC #506 = 02 or 03 or 04, it means that there is a power outlet configuration in the front row, which has this function, otherwise there is no such function. Precondition VMM Action Description CCP #506 ELECTRICAL VENTILATION ADJUSTMENT =02 or 03 or 04 Car Mode = Normal or Factory or Dyno AND (Usage Mode = Inactive Convenience or Active or Driving) 电动出风口功能可以激活 The motorized air outlet function can be activated ELSE Do nothing The function is inactive. ELSE - Do nothing The function is inactive. 本地配置管理 On-premises configuration management CCM内部设置本地配置字对各个出风口的电机配置进行管理，一共定义10个风口，共20个电机，各个电机的编号需要遵循如下图示： CCM sets the local configuration word to manage the motor configuration of each air outlet, a total of 10 air outlets are defined, a total of 20 motors, and the number of each motor needs to follow the following figure: ClimaCfgForVgaMotor1 1号电机配置字 0代表无，1代表有 ClimaCfgForVgaMotor2 2号电机配置字 0代表无，1代表有 …. ClimaCfgForVgaMotor20 20号电机配置字 0代表无，1代表有 | 24R2阶段为标题增加英文翻译
871609 | GEELY 电动出风口方向按人体模型坐标执行 | x040000001E406ADC |  | SwgMotCtrl | SwgMotCtrl | (1) | (1) | 适用于配置电动出风口的车型 出风口出风方向位置：HMI子系统在手动模式发出的坐标值，包含左右方向和上下方向，数值范围 1、主驾人体模型坐标执行 Precondition Notes 1 AND - CCP#506 = 02 or 03 or 04 2 AND - Car Mode = Normal or Dyno 3 AND - Usage Mode = Convenience or Active or Driving Active 1 AND - HmiElecAirBodyVentLebtn!= 00(Off) HMI人体模型信号有效 2 AND - HmiElecAirDirModReq.DrvrMod = 0x0(Normal) 3 AND - HmiElecAirAdpvReq.DrvrAdpv = 0x0(Off) 4 AND - 主驾侧空调出风模式包含吹面 5 AND - ClimaCtrlActv = true Active - Action 1 - 1、HmiElecAirFrntSwtReq.HmiElecAirDrvrLeSwtReq = 0x1(On) , 将主驾左侧电动出风口调节到HmiElecAirBodyVentLebtn值对应方向； 2、HmiElecAirFrntSwtReq.HmiElecAirDrvrLeSwtReq = 0x1(On)，将主驾右侧电动出风口调节到HmiElecAirBodyVentLebtn值对应方向； 3、HmiElecAirFrntSwtReq.HmiElecAirDrvrLeSwtReq = 0x1(Off) , 将主驾左侧电动出风口保持在关闭位置； 4、HmiElecAirFrntSwtReq.HmiElecAirDrvrLeSwtReq = 0x1(Off), 将主驾右侧电动出风口保持在关闭位置； HmiElecAirBodyVentLebtn值对应出风口坐标需查表（表1） Deactive 1 OR - HmiElecAirBodyVentLebtn == 00(Off) 2 OR - HmiElecAirDirModReq.DrvrMod = 0x0(Normal) 3 OR - HmiElecAirAdpvReq.DrvrAdpv = 0x1(On) 4 OR - 主驾侧空调出风模式不含吹面 5 OR - ClimaCtrlActv = false Deactive - Action 1 AND - For Condition 1: 电动出风口出风方向按HmiElecAirDirCrtlReq的坐标执行。 For Condition 2: 电动出风口出风方向按非Normal模式执行； For Condition 3: 电动出风口出风方向按自适应模式执行； For Condition 4: 按需求GEELY 开启或关闭出风口Open or close the air outlet执行。 For Condition 5: 按需求GEELY 开启或关闭出风口Open or close the air outlet执行。 2、副驾人体模型坐标执行 Precondition Notes 1 AND - Car Mode = Normal or Dyno 2 AND - Usage Mode = Convenience or Active or Driving 3 AND - CCP#506 = 02 or 03 or 04 Active 1 AND - HmiElecAirBodyVentRibtn!= 00(Off) HMI人体模型信号有效 2 AND - HmiElecAirDirModReq.PassMod = 0x0(Normal) 3 AND - HmiElecAirAdpvReq.PassAdpv = 0x0(Off) 4 AND - 副驾侧空调出风模式包含吹面 5 AND - ClimaCtrlActv = true Active - Action 1 AND - 1、HmiElecAirFrntSwtReq.HmiElecAirPassLeSwtReq = 0x1(On) , 将主驾左侧电动出风口调节到HmiElecAirBodyVentRibtn值对应方向； 2、HmiElecAirFrntSwtReq.HmiElecAirPassLeSwtReq = 0x1(On)，将主驾右侧电动出风口调节到HmiElecAirBodyVentRibtn值对应方向； 3、HmiElecAirFrntSwtReq.HmiElecAirPassLeSwtReq = 0x1(Off) , 将主驾左侧电动出风口保持在关闭位置； 4、HmiElecAirFrntSwtReq.HmiElecAirPassLeSwtReq = 0x1(Off), 将主驾右侧电动出风口保持在关闭位置； HmiElecAirBodyVentRibtn值对应出风口坐标需查表（表2） Deactive 1 OR - HmiElecAirBodyVentRibtn == 00(Off) 2 OR - HmiElecAirDirModReq.PassMod != 0x0(Normal) 3 OR - HmiElecAirAdpvReq.PassAdpv = 0x1(On) 4 OR - 副驾侧空调出风模式不包含吹面 5 OR - ClimaCtrlActv = false Deactive - Action 1 AND - For Condition 1: 电动出风口出风方向按HmiElecAirDirCrtlReq的坐标执行。 For Condition 2: 电动出风口出风方向按非Normal模式执行； For Condition 3: 电动出风口出风方向按自适应模式执行； For Condition 4: 按需求GEELY 开启或关闭出风口Open or close the air outlet执行。 For Condition 5: 按需求GEELY 开启或关闭出风口Open or close the air outlet执行。 说明：HmiElecAirBodyVentLebtn、HmiElecAirBodyVentRibtn的值超出00~08范围时，按赋值00(Off)处理。 表1 主驾人体模型位置与电动出风口风向对照表 电机位置 人体模型位置信号HmiElecAirBodyVentLebtn 01(Head1) 02(Head2) 03(Left shoulder1) 04(Left shoulder2) 05(Right shoulder1) 06(Right shoulder2) 07(Chest) 08(abdomen) 主驾左侧X轴电机 TBD(可标定） TBD(可标定） TBD(可标定） TBD(可标定） TBD(可标定） TBD(可标定） TBD(可标定） TBD(可标定） 主驾左侧Y轴电机 TBD(可标定） TBD(可标定） TBD(可标定） TBD(可标定） TBD(可标定） TBD(可标定） TBD(可标定） TBD(可标定） 主驾右侧X轴电机 TBD(可标定） TBD(可标定） TBD(可标定） TBD(可标定） TBD(可标定） TBD(可标定） TBD(可标定） TBD(可标定） 主驾右侧Y轴电机 TBD(可标定） TBD(可标定） TBD(可标定） TBD(可标定） TBD(可标定） TBD(可标定） TBD(可标定） TBD(可标定） 表2 副驾人体模型位置与电动出风口风向对照表 电机位置 人体模型位置信号HmiElecAirBodyVentRibtn 01(Head1) 02(Head2) 03(Left shoulder1) 04(Left shoulder2) 05(Right shoulder1) 06(Right shoulder2) 07(Chest) 08(abdomen) 副驾左侧X轴电机 TBD(可标定） TBD(可标定） TBD(可标定） TBD(可标定） TBD(可标定） TBD(可标定） TBD(可标定） TBD(可标定） 副驾左侧Y轴电机 TBD(可标定） TBD(可标定） TBD(可标定） TBD(可标定） TBD(可标定） TBD(可标定） TBD(可标定） TBD(可标定） 副驾右侧X轴电机 TBD(可标定） TBD(可标定） TBD(可标定） TBD(可标定） TBD(可标定） TBD(可标定） TBD(可标定） TBD(可标定） 副驾右侧Y轴电机 TBD(可标定） TBD(可标定） TBD(可标定） TBD(可标定） TBD(可标定） TBD(可标定） TBD(可标定） TBD(可标定） 说明：电机位置，ClimateControl子系统内部变量，指代X轴电机和Y轴电机在出风口两个极限点之间的位置，数值范围0~1000。 | 适用于配置电动出风口的车型 出风口出风方向位置：HMI子系统在手动模式发出的坐标值，包含左右方向和上下方向，数值范围 1、主驾人体模型坐标执行 Precondition Notes 1 AND - CCP#506 = 02 or 03 or 04 2 AND - Car Mode = Normal or Dyno 3 AND - Usage Mode = Convenience or Active or Driving Active 1 AND - HmiElecAirBodyVentLebtn!= 00(Off) HMI人体模型信号有效 2 AND - HmiElecAirDirModReq.DrvrMod = 0x0(Normal) 3 AND - HmiElecAirAdpvReq.DrvrAdpv = 0x0(Off) 4 AND - 主驾侧空调出风模式包含吹面 5 AND - ClimaCtrlActv = true Active - Action 1 - 1、HmiElecAirFrntSwtReq.HmiElecAirDrvrLeSwtReq = 0x1(On) , 将主驾左侧电动出风口调节到HmiElecAirBodyVentLebtn值对应方向； 2、HmiElecAirFrntSwtReq.HmiElecAirDrvrLeSwtReq = 0x1(On)，将主驾右侧电动出风口调节到HmiElecAirBodyVentLebtn值对应方向； 3、HmiElecAirFrntSwtReq.HmiElecAirDrvrLeSwtReq = 0x1(Off) , 将主驾左侧电动出风口保持在关闭位置； 4、HmiElecAirFrntSwtReq.HmiElecAirDrvrLeSwtReq = 0x1(Off), 将主驾右侧电动出风口保持在关闭位置； HmiElecAirBodyVentLebtn值对应出风口坐标需查表（表1） Deactive 1 OR - HmiElecAirBodyVentLebtn == 00(Off) 2 OR - HmiElecAirDirModReq.DrvrMod = 0x0(Normal) 3 OR - HmiElecAirAdpvReq.DrvrAdpv = 0x1(On) 4 OR - 主驾侧空调出风模式不含吹面 5 OR - ClimaCtrlActv = false Deactive - Action 1 AND - For Condition 1: 电动出风口出风方向按HmiElecAirDirCrtlReq的坐标执行。 For Condition 2: 电动出风口出风方向按非Normal模式执行； For Condition 3: 电动出风口出风方向按自适应模式执行； For Condition 4: 按需求GEELY 开启或关闭出风口Open or close the air outlet执行。 For Condition 5: 按需求GEELY 开启或关闭出风口Open or close the air outlet执行。 2、副驾人体模型坐标执行 Precondition Notes 1 AND - Car Mode = Normal or Dyno 2 AND - Usage Mode = Convenience or Active or Driving 3 AND - CCP#506 = 02 or 03 or 04 Active 1 AND - HmiElecAirBodyVentRibtn!= 00(Off) HMI人体模型信号有效 2 AND - HmiElecAirDirModReq.PassMod = 0x0(Normal) 3 AND - HmiElecAirAdpvReq.PassAdpv = 0x0(Off) 4 AND - 副驾侧空调出风模式包含吹面 5 AND - ClimaCtrlActv = true Active - Action 1 AND - 1、HmiElecAirFrntSwtReq.HmiElecAirPassLeSwtReq = 0x1(On) , 将主驾左侧电动出风口调节到HmiElecAirBodyVentRibtn值对应方向； 2、HmiElecAirFrntSwtReq.HmiElecAirPassLeSwtReq = 0x1(On)，将主驾右侧电动出风口调节到HmiElecAirBodyVentRibtn值对应方向； 3、HmiElecAirFrntSwtReq.HmiElecAirPassLeSwtReq = 0x1(Off) , 将主驾左侧电动出风口保持在关闭位置； 4、HmiElecAirFrntSwtReq.HmiElecAirPassLeSwtReq = 0x1(Off), 将主驾右侧电动出风口保持在关闭位置； HmiElecAirBodyVentRibtn值对应出风口坐标需查表（表2） Deactive 1 OR - HmiElecAirBodyVentRibtn == 00(Off) 2 OR - HmiElecAirDirModReq.PassMod != 0x0(Normal) 3 OR - HmiElecAirAdpvReq.PassAdpv = 0x1(On) 4 OR - 副驾侧空调出风模式不包含吹面 5 OR - ClimaCtrlActv = false Deactive - Action 1 AND - For Condition 1: 电动出风口出风方向按HmiElecAirDirCrtlReq的坐标执行。 For Condition 2: 电动出风口出风方向按非Normal模式执行； For Condition 3: 电动出风口出风方向按自适应模式执行； For Condition 4: 按需求GEELY 开启或关闭出风口Open or close the air outlet执行。 For Condition 5: 按需求GEELY 开启或关闭出风口Open or close the air outlet执行。 说明：HmiElecAirBodyVentLebtn、HmiElecAirBodyVentRibtn的值超出00~08范围时，按赋值00(Off)处理。 表1 主驾人体模型位置与电动出风口风向对照表 电机位置 人体模型位置信号HmiElecAirBodyVentLebtn 01(Head1) 02(Head2) 03(Left shoulder1) 04(Left shoulder2) 05(Right shoulder1) 06(Right shoulder2) 07(Chest) 08(abdomen) 主驾左侧X轴电机 TBD(可标定） TBD(可标定） TBD(可标定） TBD(可标定） TBD(可标定） TBD(可标定） TBD(可标定） TBD(可标定） 主驾左侧Y轴电机 TBD(可标定） TBD(可标定） TBD(可标定） TBD(可标定） TBD(可标定） TBD(可标定） TBD(可标定） TBD(可标定） 主驾右侧X轴电机 TBD(可标定） TBD(可标定） TBD(可标定） TBD(可标定） TBD(可标定） TBD(可标定） TBD(可标定） TBD(可标定） 主驾右侧Y轴电机 TBD(可标定） TBD(可标定） TBD(可标定） TBD(可标定） TBD(可标定） TBD(可标定） TBD(可标定） TBD(可标定） 表2 副驾人体模型位置与电动出风口风向对照表 电机位置 人体模型位置信号HmiElecAirBodyVentRibtn 01(Head1) 02(Head2) 03(Left shoulder1) 04(Left shoulder2) 05(Right shoulder1) 06(Right shoulder2) 07(Chest) 08(abdomen) 副驾左侧X轴电机 TBD(可标定） TBD(可标定） TBD(可标定） TBD(可标定） TBD(可标定） TBD(可标定） TBD(可标定） TBD(可标定） 副驾左侧Y轴电机 TBD(可标定） TBD(可标定） TBD(可标定） TBD(可标定） TBD(可标定） TBD(可标定） TBD(可标定） TBD(可标定） 副驾右侧X轴电机 TBD(可标定） TBD(可标定） TBD(可标定） TBD(可标定） TBD(可标定） TBD(可标定） TBD(可标定） TBD(可标定） 副驾右侧Y轴电机 TBD(可标定） TBD(可标定） TBD(可标定） TBD(可标定） TBD(可标定） TBD(可标定） TBD(可标定） TBD(可标定） 说明：电机位置，ClimateControl子系统内部变量，指代X轴电机和Y轴电机在出风口两个极限点之间的位置，数值范围0~1000。
700487 | GEELY 电动出风口模式控制策略Electric outlet mode control strategy | x0400000017D48620 |  | SwgMotCtrl | SwgMotCtrl | (4) | (4) | 适用于配置电动出风口车型 1、电动出风口模式控制策略 Motorized air outlet mode control strategy 主驾侧与副驾侧的模式控制各自独立，其中主驾侧模式控制通过调节主驾左侧出风口和主驾右侧出风口实现，副驾侧模式控制通过调节副驾左侧出风口和副驾右侧出风口实现。 The mode control of the main driver side and the passenger side is independent, wherein the mode control of the main driver side is realized by adjusting the air outlet on the left side of the main driver and the air outlet on the right side of the main driver, and the mode control on the passenger side is realized by adjusting the air outlet on the left side of the passenger driver and the air outlet on the right side of the passenger driver. 设置内部标志位便于软件测试，主驾出风模式内部标识位信号：ModFinalForStorg，副驾出风模式内部标识位信号：PassModFinalForStorg，二者使用统一数据类型，具体定义如下： Set the internal flag position for software testing, the internal flag signal of the main driver air outlet mode: ModFinalForStorg, and the internal flag signal of the passenger air outlet mode: PassModFinalForStorg, both use a unified data type, which is defined as follows: Value 含义(meaning) 1 聚焦模式(focus mode) 2 避让(avoid mode) 3 手动(manual) 4 左右扫风(Sweep the wind left and right) 5 上下扫风(sweep the wind top and bottom) 6 自适应(sutomatically) 1.1、模式调节概述 overview of mode adjuetsing 相关信号： relevant signal HmiElecAirDirModReq 出风模式选择信号（普通、聚焦、避让、自定义） Outlet Mode Selection Signal (Normal, Focus, Avoid, Custom) HmiElecAirSwngReq 自动扫风信号 Automatic sweep signal HmiElecAirAdpvReq 自适应模式信号 Adaptive mode signal Precondition Condition1 Condition2 Condition3 Action Description CCP #506 ELECTRICAL VENTILATION ADJUSTMENT =02 or 03 or 04 Car Mode = Normal or Dyno AND (Usage Mode = Convenience or Active or Driving) HmiElecAirDirModReq=Focus - Focus mode 聚焦模式 focus mode HmiElecAirDirModReq=Avoid - Avoid mode 避让模式 avoid mode HmiElecAirDirModReq=Normal HmiElecAirAdpvReq=On Adaptively mode 自适应模式 automatically HmiElecAirSwngReq=On automatic swing mode 扫风模式 sweeping mode HmiElecAirSwngReq=Off AND HmiElecAirSwngReq=Off Free mode 自由模式 free mode1 HmiElecAirDirModReq=Customize - Customize mode 自定义模式（预留，尚未开发） Custom mode ELSE - - Do nothing function is inactive. ELSE -- - - Do nothing function is inactive. 1.2、聚焦模式(focus mode) 聚焦模式下，CCM根据用户头部位置坐标，调节出风口电机，使风吹向用户头部位置。 In focus mode, the CCM adjusts the air outlet motor according to the coordinates of the user's head position, so that the wind blows towards the user's head position. 1.2.1主驾聚焦模式 Driver focus mode Precondition 1 - 空调出风模式包含吹面，根据信号ResrvdSigForECM4 判断，详见需求ID：320762 The air conditioning outlet mode includes blowing surface, which is judged according to the signal ResrvdSigForECM4, see Demand ID: 320762 for details 2 AND FrntHvacBlowerSts≠Off 鼓风机开启 blower is opening Activate 1 - HmiElecAirDirModReq.DrvrMod=AirDirModReq_Focus 主驾聚焦模式开启 The main driver focus mode is on Deactivate 1 - HmiElecAirDirModReq.DrvrMod≠AirDirModReq_Focus 主驾聚焦模式关闭 The main driver focus mode is off Action 1 Activate AND CCM根据用户头部位置坐标（详见头部坐标判断方案），查表得出VentnDrvrLeXPsonReq, VentnDrvrLeYPsonReq, VentnDrvrRiXPsonReq, VentnDrvrRiYPsonReq的具体值。具体详见聚焦模式电机位置查表方案。 CCM calculates the specific values of VentnDrvrLeXPsonReq, VentnDrvrLeYPsonReq, VentnDrvrRiXPsonReq, and VentnDrvrRiYPsonReq according to the coordinates of the user's head position (see the head coordinate judgment scheme for details). For details, please refer to the focus mode motor position lookup table scheme. 2 ModFinalForStorg=1。 3 Deactivate AND 退出主驾聚焦模式，根据 1.1需求 概述判断进入什么模式。 Exit the main driver focus mode, and judge what mode to enter according to the requirements of 1.1 4 ModFinalForStorg切换为对应的值。 Replace with the corresponding value 1.2.2副驾聚焦模式 Precondition 1 - 空调出风模式包含吹面，根据信号ResrvdSigForECM4 判断，详见需求ID：320762 The air conditioning outlet mode includes blowing surface, which is judged according to the signal ResrvdSigForECM4, see Demand ID: 320762 for details 2 AND FrntHvacBlowerSts≠Off 鼓风机开启 blower is turned on Activate - HmiElecAirDirModReq. PassMod=AirDirModReq_Focus 副驾聚焦模式开启 The co-pilot focus mode is turned on Deactivate - HmiElecAirDirModReq. PassMod≠AirDirModReq_Focus 副驾聚焦模式关闭 The co-pilot focus mode is turned off Action 1 Activate - CCM根据用户头部位置坐标（详见头部坐标确定方案），查表得出VentnPassLeXPsonReq, VentnPassLeYPsonReq, VentnPassRiXPsonReq, VentnPassRiYPsonReq的具体值。具体详见聚焦模式电机位置查表方案。 2 AND PassModFinalForStorg =1。 3 Deactivate - 退出副驾聚焦模式，根据1.1需求判断进入什么模式。 Exit the co-pilot focus mode and judge what mode to enter according to the requirements of 1.1 4 AND PassModFinalForStorg切换为对应的值 Replace with the corresponding value 1.3、避让模式 1.3.1主驾避让模式 Precondition 1 - 空调出风模式包含吹面，根据信号ResrvdSigForECM4 判断，详见需求ID：320762 The air conditioning outlet mode includes blowing surface, which is judged according to the signal ResrvdSigForECM4, see Demand ID: 320762 for details 2 AND FrntHvacBlowerSts≠Off 鼓风机开启 blower is turned on Activate - HmiElecAirDirModReq.DrvrMod==AirDirModReq_ Avoid 主驾避让模式开启 The main driver avoidance mode is on Deactivate - HmiElecAirDirModReq.DrvrMod≠AirDirModReq_ Avoid 主驾避让模式关闭 The driver avoidance mode is turned off Action Description 1 Activate - VentnDrvrLeXPsonReq=500(可标定) VentnDrvrLeYPsonReq=200(可标定) VentnDrvrRiXPsonReq=500(可标定) VentnDrvrRiYPsonReq=200(可标定) 避让模式电机运行到可标定的固定位置 Avoidance mode motor runs to a fixed position that can be calibrated AND ModFinalForStorg=2 用于表明CCM进入避让模式的内部信号 An internal signal used to indicate that the CCM has entered avoidance mode 2 Deactivate - 退出避让模式，根据1.1需求判断进入什么模式。 Exit the avoidance mode and determine what mode to enter according to the requirements of 1.1. AND ModFinalForStorg切换为对应的值 Replace with the corresponding value 1.3.2副驾避让模式 Precondition 1 - 空调出风模式包含吹面，根据信号ResrvdSigForECM4 判断，详见需求ID：320762 The air conditioning outlet mode includes blowing surface, which is judged according to the signal ResrvdSigForECM4, see Demand ID: 320762 for details 2 AND FrntHvacBlowerSts≠Off 鼓风机开启 blower is turned on Activate - HmiElecAirDirModReq. PassMod=AirDirModReq_ Avoid 副驾避让模式开启 The pass driver avoidance mode is on Deactivate - HmiElecAirDirModReq. PassMod≠AirDirModReq_ Avoid 副驾避让模式关闭 The pass driver avoidance mode is off Action Description 1 Activate - VentnPassLeXPsonReq=500(可标定) VentnPassLeYPsonReq=200(可标定) VentnPassRiXPsonReq=500(可标定) VentnPassRiYPsonReq=200(可标定) 避让模式电机运行到可标定的固定位置 Avoidance mode motor runs to a fixed position that can be calibrated AND PassModFinalForStorg =2 用于表明CCM进入避让模式的内部信号 An internal signal used to indicate that the CCM has entered avoidance mode 2 Deactivate - 退出避让模式，根据1.1需求判断进入什么模式。 Exit the avoidance mode and determine what mode to enter according to the requirements of 1.1. AND PassModFinalForStorg切换为对应的值 Replace with the corresponding value 1.4主驾普通模式 Normal mode for the main driver 1.4.1主驾自适应 Precondition 1 - 空调出风模式包含吹面，根据信号ResrvdSigForECM4 判断，详见需求ID：320762 The air conditioning outlet mode includes blowing surface, which is judged according to the signal ResrvdSigForECM4, see Demand ID: 320762 for details 2 AND FrntHvacBlowerSts≠Off 鼓风机开启 blower is turned on Activate 1 - HmiElecAirDirModReq.DrvrMod==AirDirModReq_Normal 主驾普通模式开启 The normal mode of the main driver is on 2 AND HmiElecAirAdpvReq. DrvrAdpv=On 主驾自适应开启 The main driver is adaptive on Deactivate 1 - HmiElecAirDirModReq.DrvrMod≠AirDirModReq_Normal 非普通模式 Non-normal mode 2 OR HmiElecAirAdpvReq. DrvrAdpv≠On 主驾非自适应模式 The main driver is not adaptive mode Action 1 Activate - CCM根据前排舒适性调节出风口模式在聚焦、扫风、避让模式之间切换 The CCM adjusts the air outlet mode according to the comfort of the front row, and switches between focusing, sweeping, and avoidance modes 详见自适应下模式切换详细逻辑 For details, see Adaptive Mode Switching for details AND ModFinalForStorg=6 内部信号 internal signal 2 Deactivate - 退出自适应模式，根据1.1需求判断进入什么模式。 Exit the adaptive mode and determine what mode to enter based on the requirements of 1.1. AND ModFinalForStorg切换为对应的值 Replace with the corresponding value 内部信号 internal signal 1.4.2副驾自适应模式 Precondition 1 - 空调出风模式包含吹面，根据信号ResrvdSigForECM4 判断，详见需求ID：320762 The air conditioning outlet mode includes blowing surface, which is judged according to the signal ResrvdSigForECM4, see Demand ID: 320762 for details 2 AND FrntHvacBlowerSts≠Off 鼓风机开启 blower is turned on Activate 1 - HmiElecAirDirModReq. PassMod==AirDirModReq_Normal 副驾普通模式开启 The normal mode of the pass driver is on 2 AND HmiElecAirAdpvReq. PassAdpv=On 副驾自适应开启 The pass driver is adaptive ons Deactivate 1 - HmiElecAirDirModReq. PassMod≠AirDirModReq_Normal 非普通模式 Non-normal mode 4 OR HmiElecAirAdpvReq. PassAdpv≠On 副驾非自适应模式 Co-pilot non-adaptive mode Action 1 Activate - CCM根据前排舒适性调节出风口模式在聚焦、扫风、避让模式之间切换 The CCM adjusts the air outlet mode according to the comfort of the front row, and switches between focusing, sweeping, and avoidance modes 详见自适应详细逻辑 For more information, see Adaptive Detailed Logic AND PassModFinalForStorg =6 内部信号 internal signal 2 Deactivate - 退出自适应模式，根据1.1需求判断进入什么模式。 Exit the adaptive mode and determine what mode to enter based on the requirements of 1.1. AND PassModFinalForStorg切换为对应的值 Replace with the corresponding value 内部信号 internal signal 1.5主驾扫风模式 Precondition 1 - 空调出风模式包含吹面，根据信号ResrvdSigForECM4 判断，详见需求ID：320762 The air conditioning outlet mode includes blowing surface, which is judged according to the signal ResrvdSigForECM4, see Demand ID: 320762 for details 2 AND FrntHvacBlowerSts≠Off 鼓风机开启 blower is turned on Activate 1 - HmiElecAirDirModReq.DrvrMod==AirDirModReq_Normal 主驾普通模式开启 The normal mode of the main driver is on 2 AND HmiElecAirAdpvReq. DrvrAdpv==Off 主驾自适应关 The main driver adapts off 3 AND HmiElecAirSwngReq. DrvrLeRiSwng=On 扫风模式定义，目前仅执行左右扫风。 Swept mode definition, currently only left and right sweeps are performed. Deactivate 1 - HmiElecAirDirModReq.DrvrMod≠AirDirModReq_Normal 非普通模式 Non-normal mode 2 OR HmiElecAirAdpvReq. DrvrAdpv=On 主驾自适应模式 Adaptive mode for the main driver 3 OR HmiElecAirSwngReq. DrvrLeRiSwng=On Action 1 Activate - VentnDrvrLeXPsonReq=200~800(可标定) VentnDrvrLeYPsonReq=DHU发出的电机位置 VentnDrvrRiXPsonReq=200~800(可标定) VentnDrvrRiYPsonReq= DHU发出的电机位置 左右出风口X轴电机的运动方向相反，并且应避免将风口完全关闭。 The X-axis motors of the left and right air outlets are in opposite directions, and it should be avoided to close the air vents completely. AND ModFinalForStorg=4 内部信号 internal signal 2 Deactivate - 退出扫风模式，根据1.1需求判断进入什么模式。 Exit the sweep mode and determine what mode to enter according to the requirements of 1.1. AND ModFinalForStorg切换为对应的值 Replace with the corresponding value 内部信号 internal signal 1.5.2副驾扫风模式 Precondition 1 - 空调出风模式包含吹面，根据信号ResrvdSigForECM4 判断，详见需求ID：320762 The air conditioning outlet mode includes blowing surface, which is judged according to the signal ResrvdSigForECM4, see Demand ID: 320762 for details 2 AND FrntHvacBlowerSts≠Off 鼓风机开启 blower is turned on Activate 1 - HmiElecAirDirModReq. PassMod==AirDirModReq_Normal 副驾普通模式开启 The pass driver adapts on 2 AND HmiElecAirAdpvReq. PassAdpv==Off 副驾自适应关 The pass driver adapts off 3 AND HmiElecAirSwngReq. PassLeRiSwng=On 左右扫风开启 扫风模式定义，目前仅执行左右扫风。 Swept mode definition, currently only left and right sweeps are performed. Deactivate 1 - HmiElecAirDirModReq. PassMod≠AirDirModReq_Normal 非普通模式 Non-normal mode 2 OR HmiElecAirAdpvReq. PassAdpv=On 副驾自适应模式 Co-pilot adaptive mode 3 OR HmiElecAirSwngReq. PassLeRiSwng=Off 左右扫风关闭 Left and right sweeps are turned off Action 1 Activate - VentnPassLeXPsonReq=200~800(可标定) VentnPassLeYPsonReq= DHU发出的电机位置 VentnPassRiXPsonReq=200~800(可标定) VentnPassRiYPsonReq= DHU发出的电机位置 左右出风口X轴电机的运动方向相反，并且应避免将风口完全关闭。 The X-axis motors of the left and right air outlets move in opposite directions, and it should be avoided to close the air vents completely. AND PassModFinalForStorg =4 内部信号 Internal signals 2 Deactivate - 退出扫风模式，根据1.1需求判断进入什么模式。 Exit the sweep mode and determine what mode to enter according to the requirements of 1.1. AND PassModFinalForStorg切换为对应的值 Replace with the corresponding value 内部信号 Internal signals 1.6主驾自由模式 DHU发出的各出风口目标风向位置通过信号HmiElecAirDirCrtlReq传递如下 The target wind direction position of each air outlet emitted by the DHU is transmitted as follows through the signal HmiElecAirDirCrtlReq HmiElecAirDirCrtlReq. DrvrLePosX 主驾左风口左右方向位置请求 HmiElecAirDirCrtlReq. DrvrLePosY 主驾左风口上下方向位置请求 HmiElecAirDirCrtlReq. DrvrRiPosX 主驾右风口左右方向位置请求 HmiElecAirDirCrtlReq. DrvrRiPosY 主驾右风口上下方向位置请求 HmiElecAirDirCrtlReq. PassLePosX 副驾左风口左右方向位置请求 HmiElecAirDirCrtlReq. PassLePosY 副驾左风口上下方向位置请求 HmiElecAirDirCrtlReq. PassRiPosX 副驾右风口左右方向位置请求 HmiElecAirDirCrtlReq. PassRiPosY 副驾右风口上下方向位置请求 Precondition 1 - 空调出风模式包含吹面，根据信号ResrvdSigForECM4 判断，详见需求ID：320762 The air conditioning outlet mode includes blowing surface, which is judged according to the signal ResrvdSigForECM4, see Demand ID: 320762 for details 2 AND FrntHvacBlowerSts≠Off 鼓风机开启 blower is turned on Activate 1 - HmiElecAirDirModReq. DrvrMod==AirDirModReq_Normal 主驾普通模式开启 The normal mode of the main driver is on 2 AND HmiElecAirAdpvReq. DrvrAdpv==Off 主驾自适应关 The main driver adapts off 3 AND HmiElecAirSwngReq. DrvrLeRiSwng=Off Deactivate 1 - HmiElecAirDirModReq. DrvrMod≠AirDirModReq_Normal 非普通模式 Non-normal mode 2 OR HmiElecAirAdpvReq. DrvrAdpv=On 主驾自适应模式 Adaptive mode for the main driver 3 OR HmiElecAirSwngReq. DrvrLeRiSwng=On Action 1 Activate - 根据DHU发出的电机目标位置信号HmiElecAirDirCrtlReq调整各电机位置。 The position of each motor is adjusted according to the motor target position signal sent by DHU, HmiElecAirDirCrtlReq. AND ModFinalForStorg=3 内部信号 internal signal 2 Deactivate - 退出扫风模式，根据1.1需求判断进入什么模式。 Exit the sweep mode and determine what mode to enter according to the requirements of 1.1. AND ModFinalForStorg切换为对应的值 Replace with the corresponding value 内部信号 intergnal 1.6.1副驾自由模式 Precondition 1 - 空调出风模式包含吹面，根据信号ResrvdSigForECM4 判断，详见需求ID：320762 The air conditioning outlet mode includes blowing surface, which is judged according to the signal ResrvdSigForECM4, see Demand ID: 320762 for details 2 AND FrntHvacBlowerSts≠Off 鼓风机开启 Activate 1 - HmiElecAirDirModReq. PassMod==AirDirModReq_Normal 副驾普通模式开启 The co-pilot normal mode is on 2 AND HmiElecAirAdpvReq. PassAdpv==Off 副驾自适应关 Co-pilot adaptive off 3 AND HmiElecAirSwngReq. PassLeRiSwng=Off Deactivate 1 - HmiElecAirDirModReq. PassMod≠AirDirModReq_Normal 非普通模式 Non-normal mode 2 OR HmiElecAirAdpvReq. PassAdpv=On 副驾自适应开启 The co-pilot is adaptive on 3 OR HmiElecAirSwngReq. PassLeRiSwng=On 扫风开启 Action 1 Activate - 根据DHU发出的电机目标位置信号HmiElecAirDirCrtlReq调整各电机位置。 The position of each motor is adjusted according to the motor target position signal sent by DHU, HmiElecAirDirCrtlReq. AND PassModFinalForStorg =3 内部信号 internal signal 2 Deactivate - 退出扫风模式，根据1.1需求判断进入什么模式。 Exit the sweep mode and determine what mode to enter according to the requirements of 1.1. AND PassModFinalForStorg切换为对应的值 Replace with the corresponding value 内部信号 internal signal | 适用于配置电动出风口车型 1、电动出风口模式控制策略 Motorized air outlet mode control strategy 主驾侧与副驾侧的模式控制各自独立，其中主驾侧模式控制通过调节主驾左侧出风口和主驾右侧出风口实现，副驾侧模式控制通过调节副驾左侧出风口和副驾右侧出风口实现。 The mode control of the main driver side and the passenger side is independent, wherein the mode control of the main driver side is realized by adjusting the air outlet on the left side of the main driver and the air outlet on the right side of the main driver, and the mode control on the passenger side is realized by adjusting the air outlet on the left side of the passenger driver and the air outlet on the right side of the passenger driver. 设置内部标志位便于软件测试，主驾出风模式内部标识位信号：ModFinalForStorg，副驾出风模式内部标识位信号：PassModFinalForStorg，二者使用统一数据类型，具体定义如下： Set the internal flag position for software testing, the internal flag signal of the main driver air outlet mode: ModFinalForStorg, and the internal flag signal of the passenger air outlet mode: PassModFinalForStorg, both use a unified data type, which is defined as follows: Value 含义(meaning) 1 聚焦模式(focus mode) 2 避让(avoid mode) 3 手动(manual) 4 左右扫风(Sweep the wind left and right) 5 上下扫风(sweep the wind top and bottom) 6 自适应(sutomatically) 1.1、模式调节概述 overview of mode adjuetsing 相关信号： relevant signal HmiElecAirDirModReq 出风模式选择信号（普通、聚焦、避让、自定义） Outlet Mode Selection Signal (Normal, Focus, Avoid, Custom) HmiElecAirSwngReq 自动扫风信号 Automatic sweep signal HmiElecAirAdpvReq 自适应模式信号 Adaptive mode signal Precondition Condition1 Condition2 Condition3 Action Description CCP #506 ELECTRICAL VENTILATION ADJUSTMENT =02 or 03 or 04 Car Mode = Normal or Dyno AND (Usage Mode = Convenience or Active or Driving) HmiElecAirDirModReq=Focus - Focus mode 聚焦模式 focus mode HmiElecAirDirModReq=Avoid - Avoid mode 避让模式 avoid mode HmiElecAirDirModReq=Normal HmiElecAirAdpvReq=On Adaptively mode 自适应模式 automatically HmiElecAirSwngReq=On automatic swing mode 扫风模式 sweeping mode HmiElecAirSwngReq=Off AND HmiElecAirSwngReq=Off Free mode 自由模式 free mode1 HmiElecAirDirModReq=Customize - Customize mode 自定义模式（预留，尚未开发） Custom mode ELSE - - Do nothing function is inactive. ELSE -- - - Do nothing function is inactive. 1.2、聚焦模式(focus mode) 聚焦模式下，CCM根据用户头部位置坐标，调节出风口电机，使风吹向用户头部位置。 In focus mode, the CCM adjusts the air outlet motor according to the coordinates of the user's head position, so that the wind blows towards the user's head position. 1.2.1主驾聚焦模式 Driver focus mode Precondition 1 - 空调出风模式包含吹面，根据信号ResrvdSigForECM4 判断，详见需求ID：320762 The air conditioning outlet mode includes blowing surface, which is judged according to the signal ResrvdSigForECM4, see Demand ID: 320762 for details 2 AND FrntHvacBlowerSts≠Off 鼓风机开启 blower is opening Activate 1 - HmiElecAirDirModReq.DrvrMod=AirDirModReq_Focus 主驾聚焦模式开启 The main driver focus mode is on Deactivate 1 - HmiElecAirDirModReq.DrvrMod≠AirDirModReq_Focus 主驾聚焦模式关闭 The main driver focus mode is off Action 1 Activate AND CCM根据用户头部位置坐标（详见头部坐标判断方案），查表得出VentnDrvrLeXPsonReq, VentnDrvrLeYPsonReq, VentnDrvrRiXPsonReq, VentnDrvrRiYPsonReq的具体值。具体详见聚焦模式电机位置查表方案。 CCM calculates the specific values of VentnDrvrLeXPsonReq, VentnDrvrLeYPsonReq, VentnDrvrRiXPsonReq, and VentnDrvrRiYPsonReq according to the coordinates of the user's head position (see the head coordinate judgment scheme for details). For details, please refer to the focus mode motor position lookup table scheme. 2 ModFinalForStorg=1。 3 Deactivate AND 退出主驾聚焦模式，根据 1.1需求 概述判断进入什么模式。 Exit the main driver focus mode, and judge what mode to enter according to the requirements of 1.1 4 ModFinalForStorg切换为对应的值。 Replace with the corresponding value 1.2.2副驾聚焦模式 Precondition 1 - 空调出风模式包含吹面，根据信号ResrvdSigForECM4 判断，详见需求ID：320762 The air conditioning outlet mode includes blowing surface, which is judged according to the signal ResrvdSigForECM4, see Demand ID: 320762 for details 2 AND FrntHvacBlowerSts≠Off 鼓风机开启 blower is turned on Activate - HmiElecAirDirModReq. PassMod=AirDirModReq_Focus 副驾聚焦模式开启 The co-pilot focus mode is turned on Deactivate - HmiElecAirDirModReq. PassMod≠AirDirModReq_Focus 副驾聚焦模式关闭 The co-pilot focus mode is turned off Action 1 Activate - CCM根据用户头部位置坐标（详见头部坐标确定方案），查表得出VentnPassLeXPsonReq, VentnPassLeYPsonReq, VentnPassRiXPsonReq, VentnPassRiYPsonReq的具体值。具体详见聚焦模式电机位置查表方案。 2 AND PassModFinalForStorg =1。 3 Deactivate - 退出副驾聚焦模式，根据1.1需求判断进入什么模式。 Exit the co-pilot focus mode and judge what mode to enter according to the requirements of 1.1 4 AND PassModFinalForStorg切换为对应的值 Replace with the corresponding value 1.3、避让模式 1.3.1主驾避让模式 Precondition 1 - 空调出风模式包含吹面，根据信号ResrvdSigForECM4 判断，详见需求ID：320762 The air conditioning outlet mode includes blowing surface, which is judged according to the signal ResrvdSigForECM4, see Demand ID: 320762 for details 2 AND FrntHvacBlowerSts≠Off 鼓风机开启 blower is turned on Activate - HmiElecAirDirModReq.DrvrMod==AirDirModReq_ Avoid 主驾避让模式开启 The main driver avoidance mode is on Deactivate - HmiElecAirDirModReq.DrvrMod≠AirDirModReq_ Avoid 主驾避让模式关闭 The driver avoidance mode is turned off Action Description 1 Activate - VentnDrvrLeXPsonReq=500(可标定) VentnDrvrLeYPsonReq=200(可标定) VentnDrvrRiXPsonReq=500(可标定) VentnDrvrRiYPsonReq=200(可标定) 避让模式电机运行到可标定的固定位置 Avoidance mode motor runs to a fixed position that can be calibrated AND ModFinalForStorg=2 用于表明CCM进入避让模式的内部信号 An internal signal used to indicate that the CCM has entered avoidance mode 2 Deactivate - 退出避让模式，根据1.1需求判断进入什么模式。 Exit the avoidance mode and determine what mode to enter according to the requirements of 1.1. AND ModFinalForStorg切换为对应的值 Replace with the corresponding value 1.3.2副驾避让模式 Precondition 1 - 空调出风模式包含吹面，根据信号ResrvdSigForECM4 判断，详见需求ID：320762 The air conditioning outlet mode includes blowing surface, which is judged according to the signal ResrvdSigForECM4, see Demand ID: 320762 for details 2 AND FrntHvacBlowerSts≠Off 鼓风机开启 blower is turned on Activate - HmiElecAirDirModReq. PassMod=AirDirModReq_ Avoid 副驾避让模式开启 The pass driver avoidance mode is on Deactivate - HmiElecAirDirModReq. PassMod≠AirDirModReq_ Avoid 副驾避让模式关闭 The pass driver avoidance mode is off Action Description 1 Activate - VentnPassLeXPsonReq=500(可标定) VentnPassLeYPsonReq=200(可标定) VentnPassRiXPsonReq=500(可标定) VentnPassRiYPsonReq=200(可标定) 避让模式电机运行到可标定的固定位置 Avoidance mode motor runs to a fixed position that can be calibrated AND PassModFinalForStorg =2 用于表明CCM进入避让模式的内部信号 An internal signal used to indicate that the CCM has entered avoidance mode 2 Deactivate - 退出避让模式，根据1.1需求判断进入什么模式。 Exit the avoidance mode and determine what mode to enter according to the requirements of 1.1. AND PassModFinalForStorg切换为对应的值 Replace with the corresponding value 1.4主驾普通模式 Normal mode for the main driver 1.4.1主驾自适应 Precondition 1 - 空调出风模式包含吹面，根据信号ResrvdSigForECM4 判断，详见需求ID：320762 The air conditioning outlet mode includes blowing surface, which is judged according to the signal ResrvdSigForECM4, see Demand ID: 320762 for details 2 AND FrntHvacBlowerSts≠Off 鼓风机开启 blower is turned on Activate 1 - HmiElecAirDirModReq.DrvrMod==AirDirModReq_Normal 主驾普通模式开启 The normal mode of the main driver is on 2 AND HmiElecAirAdpvReq. DrvrAdpv=On 主驾自适应开启 The main driver is adaptive on Deactivate 1 - HmiElecAirDirModReq.DrvrMod≠AirDirModReq_Normal 非普通模式 Non-normal mode 2 OR HmiElecAirAdpvReq. DrvrAdpv≠On 主驾非自适应模式 The main driver is not adaptive mode Action 1 Activate - CCM根据前排舒适性调节出风口模式在聚焦、扫风、避让模式之间切换 The CCM adjusts the air outlet mode according to the comfort of the front row, and switches between focusing, sweeping, and avoidance modes 详见自适应下模式切换详细逻辑 For details, see Adaptive Mode Switching for details AND ModFinalForStorg=6 内部信号 internal signal 2 Deactivate - 退出自适应模式，根据1.1需求判断进入什么模式。 Exit the adaptive mode and determine what mode to enter based on the requirements of 1.1. AND ModFinalForStorg切换为对应的值 Replace with the corresponding value 内部信号 internal signal 1.4.2副驾自适应模式 Precondition 1 - 空调出风模式包含吹面，根据信号ResrvdSigForECM4 判断，详见需求ID：320762 The air conditioning outlet mode includes blowing surface, which is judged according to the signal ResrvdSigForECM4, see Demand ID: 320762 for details 2 AND FrntHvacBlowerSts≠Off 鼓风机开启 blower is turned on Activate 1 - HmiElecAirDirModReq. PassMod==AirDirModReq_Normal 副驾普通模式开启 The normal mode of the pass driver is on 2 AND HmiElecAirAdpvReq. PassAdpv=On 副驾自适应开启 The pass driver is adaptive ons Deactivate 1 - HmiElecAirDirModReq. PassMod≠AirDirModReq_Normal 非普通模式 Non-normal mode 4 OR HmiElecAirAdpvReq. PassAdpv≠On 副驾非自适应模式 Co-pilot non-adaptive mode Action 1 Activate - CCM根据前排舒适性调节出风口模式在聚焦、扫风、避让模式之间切换 The CCM adjusts the air outlet mode according to the comfort of the front row, and switches between focusing, sweeping, and avoidance modes 详见自适应详细逻辑 For more information, see Adaptive Detailed Logic AND PassModFinalForStorg =6 内部信号 internal signal 2 Deactivate - 退出自适应模式，根据1.1需求判断进入什么模式。 Exit the adaptive mode and determine what mode to enter based on the requirements of 1.1. AND PassModFinalForStorg切换为对应的值 Replace with the corresponding value 内部信号 internal signal 1.5主驾扫风模式 Precondition 1 - 空调出风模式包含吹面，根据信号ResrvdSigForECM4 判断，详见需求ID：320762 The air conditioning outlet mode includes blowing surface, which is judged according to the signal ResrvdSigForECM4, see Demand ID: 320762 for details 2 AND FrntHvacBlowerSts≠Off 鼓风机开启 blower is turned on Activate 1 - HmiElecAirDirModReq.DrvrMod==AirDirModReq_Normal 主驾普通模式开启 The normal mode of the main driver is on 2 AND HmiElecAirAdpvReq. DrvrAdpv==Off 主驾自适应关 The main driver adapts off 3 AND HmiElecAirSwngReq. DrvrLeRiSwng=On 扫风模式定义，目前仅执行左右扫风。 Swept mode definition, currently only left and right sweeps are performed. Deactivate 1 - HmiElecAirDirModReq.DrvrMod≠AirDirModReq_Normal 非普通模式 Non-normal mode 2 OR HmiElecAirAdpvReq. DrvrAdpv=On 主驾自适应模式 Adaptive mode for the main driver 3 OR HmiElecAirSwngReq. DrvrLeRiSwng=On Action 1 Activate - VentnDrvrLeXPsonReq=200~800(可标定) VentnDrvrLeYPsonReq=DHU发出的电机位置 VentnDrvrRiXPsonReq=200~800(可标定) VentnDrvrRiYPsonReq= DHU发出的电机位置 左右出风口X轴电机的运动方向相反，并且应避免将风口完全关闭。 The X-axis motors of the left and right air outlets are in opposite directions, and it should be avoided to close the air vents completely. AND ModFinalForStorg=4 内部信号 internal signal 2 Deactivate - 退出扫风模式，根据1.1需求判断进入什么模式。 Exit the sweep mode and determine what mode to enter according to the requirements of 1.1. AND ModFinalForStorg切换为对应的值 Replace with the corresponding value 内部信号 internal signal 1.5.2副驾扫风模式 Precondition 1 - 空调出风模式包含吹面，根据信号ResrvdSigForECM4 判断，详见需求ID：320762 The air conditioning outlet mode includes blowing surface, which is judged according to the signal ResrvdSigForECM4, see Demand ID: 320762 for details 2 AND FrntHvacBlowerSts≠Off 鼓风机开启 blower is turned on Activate 1 - HmiElecAirDirModReq. PassMod==AirDirModReq_Normal 副驾普通模式开启 The pass driver adapts on 2 AND HmiElecAirAdpvReq. PassAdpv==Off 副驾自适应关 The pass driver adapts off 3 AND HmiElecAirSwngReq. PassLeRiSwng=On 左右扫风开启 扫风模式定义，目前仅执行左右扫风。 Swept mode definition, currently only left and right sweeps are performed. Deactivate 1 - HmiElecAirDirModReq. PassMod≠AirDirModReq_Normal 非普通模式 Non-normal mode 2 OR HmiElecAirAdpvReq. PassAdpv=On 副驾自适应模式 Co-pilot adaptive mode 3 OR HmiElecAirSwngReq. PassLeRiSwng=Off 左右扫风关闭 Left and right sweeps are turned off Action 1 Activate - VentnPassLeXPsonReq=200~800(可标定) VentnPassLeYPsonReq= DHU发出的电机位置 VentnPassRiXPsonReq=200~800(可标定) VentnPassRiYPsonReq= DHU发出的电机位置 左右出风口X轴电机的运动方向相反，并且应避免将风口完全关闭。 The X-axis motors of the left and right air outlets move in opposite directions, and it should be avoided to close the air vents completely. AND PassModFinalForStorg =4 内部信号 Internal signals 2 Deactivate - 退出扫风模式，根据1.1需求判断进入什么模式。 Exit the sweep mode and determine what mode to enter according to the requirements of 1.1. AND PassModFinalForStorg切换为对应的值 Replace with the corresponding value 内部信号 Internal signals 1.6主驾自由模式 DHU发出的各出风口目标风向位置通过信号HmiElecAirDirCrtlReq传递如下 The target wind direction position of each air outlet emitted by the DHU is transmitted as follows through the signal HmiElecAirDirCrtlReq HmiElecAirDirCrtlReq. DrvrLePosX 主驾左风口左右方向位置请求 HmiElecAirDirCrtlReq. DrvrLePosY 主驾左风口上下方向位置请求 HmiElecAirDirCrtlReq. DrvrRiPosX 主驾右风口左右方向位置请求 HmiElecAirDirCrtlReq. DrvrRiPosY 主驾右风口上下方向位置请求 HmiElecAirDirCrtlReq. PassLePosX 副驾左风口左右方向位置请求 HmiElecAirDirCrtlReq. PassLePosY 副驾左风口上下方向位置请求 HmiElecAirDirCrtlReq. PassRiPosX 副驾右风口左右方向位置请求 HmiElecAirDirCrtlReq. PassRiPosY 副驾右风口上下方向位置请求 Precondition 1 - 空调出风模式包含吹面，根据信号ResrvdSigForECM4 判断，详见需求ID：320762 The air conditioning outlet mode includes blowing surface, which is judged according to the signal ResrvdSigForECM4, see Demand ID: 320762 for details 2 AND FrntHvacBlowerSts≠Off 鼓风机开启 blower is turned on Activate 1 - HmiElecAirDirModReq. DrvrMod==AirDirModReq_Normal 主驾普通模式开启 The normal mode of the main driver is on 2 AND HmiElecAirAdpvReq. DrvrAdpv==Off 主驾自适应关 The main driver adapts off 3 AND HmiElecAirSwngReq. DrvrLeRiSwng=Off Deactivate 1 - HmiElecAirDirModReq. DrvrMod≠AirDirModReq_Normal 非普通模式 Non-normal mode 2 OR HmiElecAirAdpvReq. DrvrAdpv=On 主驾自适应模式 Adaptive mode for the main driver 3 OR HmiElecAirSwngReq. DrvrLeRiSwng=On Action 1 Activate - 根据DHU发出的电机目标位置信号HmiElecAirDirCrtlReq调整各电机位置。 The position of each motor is adjusted according to the motor target position signal sent by DHU, HmiElecAirDirCrtlReq. AND ModFinalForStorg=3 内部信号 internal signal 2 Deactivate - 退出扫风模式，根据1.1需求判断进入什么模式。 Exit the sweep mode and determine what mode to enter according to the requirements of 1.1. AND ModFinalForStorg切换为对应的值 Replace with the corresponding value 内部信号 intergnal 1.6.1副驾自由模式 Precondition 1 - 空调出风模式包含吹面，根据信号ResrvdSigForECM4 判断，详见需求ID：320762 The air conditioning outlet mode includes blowing surface, which is judged according to the signal ResrvdSigForECM4, see Demand ID: 320762 for details 2 AND FrntHvacBlowerSts≠Off 鼓风机开启 Activate 1 - HmiElecAirDirModReq. PassMod==AirDirModReq_Normal 副驾普通模式开启 The co-pilot normal mode is on 2 AND HmiElecAirAdpvReq. PassAdpv==Off 副驾自适应关 Co-pilot adaptive off 3 AND HmiElecAirSwngReq. PassLeRiSwng=Off Deactivate 1 - HmiElecAirDirModReq. PassMod≠AirDirModReq_Normal 非普通模式 Non-normal mode 2 OR HmiElecAirAdpvReq. PassAdpv=On 副驾自适应开启 The co-pilot is adaptive on 3 OR HmiElecAirSwngReq. PassLeRiSwng=On 扫风开启 Action 1 Activate - 根据DHU发出的电机目标位置信号HmiElecAirDirCrtlReq调整各电机位置。 The position of each motor is adjusted according to the motor target position signal sent by DHU, HmiElecAirDirCrtlReq. AND PassModFinalForStorg =3 内部信号 internal signal 2 Deactivate - 退出扫风模式，根据1.1需求判断进入什么模式。 Exit the sweep mode and determine what mode to enter according to the requirements of 1.1. AND PassModFinalForStorg切换为对应的值 Replace with the corresponding value 内部信号 internal signal | 24R2阶段为标题增加英文翻译
700496 | GEELY 聚焦模式下根据头部坐标确定VGA电机的位置请求The position request of VGA motor is determined according to head coord | x0400000017D4864D |  | SwgMotCtrl | SwgMotCtrl | (4) | (4) | 适用于配置电动出风口的车型 Suitable for models equipped with electric air vents 聚焦模式下CCM根据头部坐标确定各电机的具体位置方案： In focusing mode, the CCM determines the specific position scheme of each motor according to the head coordinates 根据4.2.6确定的头部坐标，查表得出聚焦模式下每个电机的目标位置，本章中的表格来源于工程中心，每个项目、车型均需要与工程中心保持沟通，获取最新仿真数据，并且在实车标定过程中，将最新的修改结果反馈给工程中心。 According to the head coordinates determined in 4.2.6, the target position of each motor in the focusing mode is obtained by looking up the table, and the table in this chapter comes from the engineering center, and each project and model needs to maintain communication with the engineering center to obtain the latest simulation data, and in the process of calibration of the actual vehicle, the latest modification results are fed back to the engineering center. 下面以E171项目为例进行说明。 The following is an example of the E171 project. 根据Z坐标和X坐标查表得出各风口Y轴电机的目标位置 According to the Z coordinate and X coordinate lookup table, the target position of the Y-axis motor of each tuyere is obtained 根据Y坐标和X坐标查表得出各风口X轴电机的目标位置 According to the Y coordinate and X coordinate lookup table, the target position of the X-axis motor of each tuyere is obtained | 适用于配置电动出风口的车型 Suitable for models equipped with electric air vents 聚焦模式下CCM根据头部坐标确定各电机的具体位置方案： In focusing mode, the CCM determines the specific position scheme of each motor according to the head coordinates 根据4.2.6确定的头部坐标，查表得出聚焦模式下每个电机的目标位置，本章中的表格来源于工程中心，每个项目、车型均需要与工程中心保持沟通，获取最新仿真数据，并且在实车标定过程中，将最新的修改结果反馈给工程中心。 According to the head coordinates determined in 4.2.6, the target position of each motor in the focusing mode is obtained by looking up the table, and the table in this chapter comes from the engineering center, and each project and model needs to maintain communication with the engineering center to obtain the latest simulation data, and in the process of calibration of the actual vehicle, the latest modification results are fed back to the engineering center. 下面以E171项目为例进行说明。 The following is an example of the E171 project. 根据Z坐标和X坐标查表得出各风口Y轴电机的目标位置 According to the Z coordinate and X coordinate lookup table, the target position of the Y-axis motor of each tuyere is obtained 根据Y坐标和X坐标查表得出各风口X轴电机的目标位置 According to the Y coordinate and X coordinate lookup table, the target position of the X-axis motor of each tuyere is obtained | 24R2阶段为标题增加英文翻译
700489 | GEELY 自适应模式下出风口模式切换策略Air outlet mode switching policy in adaptive mode | x040000002292270B | Updated | SwgMotCtrl | SwgMotCtrl | 3.0 26R1(6a1) | 3.0 25R1(6) | 适用于配置电动出风口自适应功能的车型 It is suitable for models equipped with the adaptive function of the electric air outlet 自适应模式下出风口模式切换策略 Adaptive mode switching strategy for air outlets 前排舒适性判断： Jdgment of front seat comfort: 根据前排头温的耦合控制偏差CoupldCtrlErrCtrlReqForRowFirstLeForAdaptForStorg（主驾）、CoupldCtrlErrCtrlReqForRowFirstRiForAdaptForStorg（副驾）进行判断： According to the coupling control deviation of the front head temperature, CoupldCtrlErrCtrlReqForRowFirstLeForAdaptForStorg (driver) and CoupldCtrlErrCtrlReqForRowFirstRiForAdaptForStorg (co-pilot) are judged: 控制偏差＜-8℃（可标定）时判断当前舒适性为热； When the control deviation is <-8°C (can be calibrated), the current comfort is judged to be hot; -8℃＜控制偏差＜-3℃（可标定）时判断当前舒适性为稍热； -8°C< control deviation <-3°C (calibrated and slightly hot) when the control deviation is judged to be slightly hot; -3℃＜控制偏差＜3℃（可标定）时判断当前舒适性为舒适； -3 °C< control deviation < 3 °C (can be calibrated) when the current comfort is judged to be comfortable; 控制偏差＞3℃（可标定）时，判断当前舒适性为冷。 When the control deviation > 3°C (calibration), the current comfort is judged to be cold. 以上温度值均需设定2℃（可标定）回滞区间。 The above temperature values need to be set to a 2°C (calibration) hysteresis range 出风口模式控制 Air outlet mode control 根据前排舒适性控制出风口模式： Control the air outlet mode according to the comfort of the front row: 聚焦模式 当舒适性为热时，需要进入聚焦模式1；聚焦模式1的运行时间不可超过10分钟（可标定），超过时间后自动切换到聚焦模式2，并且一个驾驶循环仅可进入1次该模式。 When the comfort is hot, it needs to enter focus mode 1; Focus mode 1 cannot run for more than 10 minutes (calibration), after which it automatically switches to focus mode 2 and can only be entered once per driving cycle. 当舒适性为稍热时，或者聚焦模式1运行时间超过10分钟（可标定）后，需要进入聚焦模式等级2，进入该模式后最短运行时间为1分钟（可标定），才能切换到其他模式； When the comfort is slightly hot, or after the operation time of focus mode 1 exceeds 10 minutes (can be calibrated), you need to enter focus mode level 2, and the minimum running time after entering this mode is 1 minute before you can switch to other modes; 等级1时为100%聚焦位置(详见4.2.9)；等级2时为60%（可标定）聚焦位置。 100% focus position at level 1 (see 4.2.9 for details); 60% (calibrate) focus position at level 2. 根据乘员头部坐标（X、Y、Z）查表获得8个风口电机对应的100%聚焦位置和0%聚焦位置，其中0%聚焦由100%聚焦计算获得，即100%聚焦气流高度不变，左右调节叶片为全开设计状态（叶片与X向平行）；如下图所示： According to the coordinates of the occupant's head (X, Y, Z), the 100% focus position and 0% focus position corresponding to the 8 tuyere motors are obtained, of which the 0% focus is calculated by 100% focusing, that is, the 100% focus airflow height is unchanged, and the left and right adjustment blades are fully open design (the blades are parallel to the X direction); As shown in the figure below: 扫风模式 当舒适性为舒适时，阳光材料温度CmptmtSunMtrlTEstimd＜40℃时（可标定）时，进入扫风模式1，该模式下仅进行左右扫风； When the comfort is comfortable, when the temperature of the sunlight material CmptmtSunMtrlTErr is <40°C (can be calibrated), it enters sweeping mode 1, in which only the left and right sweeps are carried out; 当舒适性为舒适时，阳光材料温度CmptmtSunMtrlTEstimd≥40℃时（可标定）时，进入扫风模式2，该模式下先进行上下扫风，然后进行左右扫风，如此循环。 When the comfort is comfortable, when the temperature of the sunlight material CmptmtSunMtrlTErr is ≥40 °C (can be calibrated), it enters the sweeping mode 2, in which the wind is swept up and down first, and then the left and right sweeps are carried out, and so on. 为适应不同项目的需求，设置标定量XYSwgSwith，当XYSwgSwith设定为0时，不会进入扫风模式2，当XYSwgSwith设定为1时，可以进入扫风模式2。 In order to meet the needs of different projects, set the scaling amount XYSwgSwith, when XYSwgSwith is set to 0, it will not enter sweeping mode 2, and when XYSwgSwith is set to 1, it can enter sweeping mode 2. 根据本地配置字判断前排所有电动出风口都具备Y轴电机，否则无论阳光材料温度是多少，都只进入扫风模式1。 According to the local configuration word, all electric air outlets in the front row are equipped with Y-axis motors, otherwise no matter what the temperature of the sunlight material is, it will only enter the sweeping mode 1. 扫风模式下，当触发上下扫风时，X轴电机要回到聚焦位置1（可标定）后，才能进入上下扫风；当触发左右扫风时，Y轴电机要回到聚焦位置1（可标定）后，才能进入左右扫风。 In sweeping mode, when the upper and lower sweeps are triggered, the X-axis motor can only enter the upper and lower sweeps after returning to the focusing position 1 (which can be calibrated); When the left and right sweep is triggered, the Y-axis motor must return to the focus position 1 (which can be calibrated) before entering the left and right sweep. 扫风模式下，当Fb（FbForCmptmtT）的值≥3℃（可标定）或阳光材料温度＞50℃（可标定）时，无论舒适性是什么状态，都切换到聚焦模式2. In sweep mode, when the value of Fb (signal name) ≥ 3°C (calibable) or sunlight material CmptmtSunMtrlTErr is ≥50 °C (can be calibrated), switch to focus mode 2 regardless of the comfort state. 扫风模式1和2的最短运行时间为1分钟（可标定），才能切换到其他模式。 The minimum run time for sweep modes 1 and 2 is 1 minute before switching to other modes. 当舒适性为冷，外温≥25℃时，进入扫风模式1。 When the comfort is cold and the outside temperature is ≥ 25°C, enter sweep mode 1. 避让模式 当舒适性为冷时，并且外温小于25℃（可标定）时，需要进入避让模式. When the comfort is cold and the external temperature is less than 25°C (can be calibrated), it needs to enter the avoidance mode. 流程图 | 适用于配置电动出风口自适应功能的车型 It is suitable for models equipped with the adaptive function of the electric air outlet 自适应模式下出风口模式切换策略 Adaptive mode switching strategy for air outlets 前排舒适性判断： Jdgment of front seat comfort: 根据前排头温的耦合控制偏差CoupldCtrlErrCtrlReqForRowFirstLeForAdaptForStorg（主驾）、CoupldCtrlErrCtrlReqForRowFirstRiForAdaptForStorg（副驾）进行判断： According to the coupling control deviation of the front head temperature, CoupldCtrlErrCtrlReqForRowFirstLeForAdaptForStorg (driver) and CoupldCtrlErrCtrlReqForRowFirstRiForAdaptForStorg (co-pilot) are judged: 控制偏差＜-8℃（可标定）时判断当前舒适性为热； When the control deviation is <-8°C (can be calibrated), the current comfort is judged to be hot; -8℃＜控制偏差＜-3℃（可标定）时判断当前舒适性为稍热； -8°C< control deviation <-3°C (calibrated and slightly hot) when the control deviation is judged to be slightly hot; -3℃＜控制偏差＜3℃（可标定）时判断当前舒适性为舒适； -3 °C< control deviation < 3 °C (can be calibrated) when the current comfort is judged to be comfortable; 控制偏差＞3℃（可标定）时，判断当前舒适性为冷。 When the control deviation > 3°C (calibration), the current comfort is judged to be cold. 以上温度值均需设定2℃（可标定）回滞区间。 The above temperature values need to be set to a 2°C (calibration) hysteresis range 出风口模式控制 Air outlet mode control 根据前排舒适性控制出风口模式： Control the air outlet mode according to the comfort of the front row: 聚焦模式 当舒适性为热时，需要进入聚焦模式1；聚焦模式1的运行时间不可超过10分钟（可标定），超过时间后自动切换到聚焦模式2，并且一个驾驶循环仅可进入1次该模式。 When the comfort is hot, it needs to enter focus mode 1; Focus mode 1 cannot run for more than 10 minutes (calibration), after which it automatically switches to focus mode 2 and can only be entered once per driving cycle. 当舒适性为稍热时，或者聚焦模式1运行时间超过10分钟（可标定）后，需要进入聚焦模式等级2，进入该模式后最短运行时间为1分钟（可标定），才能切换到其他模式； When the comfort is slightly hot, or after the operation time of focus mode 1 exceeds 10 minutes (can be calibrated), you need to enter focus mode level 2, and the minimum running time after entering this mode is 1 minute before you can switch to other modes; 等级1时为100%聚焦位置(详见4.2.9)；等级2时为60%（可标定）聚焦位置。 100% focus position at level 1 (see 4.2.9 for details); 60% (calibrate) focus position at level 2. 根据乘员头部坐标（X、Y、Z）查表获得8个风口电机对应的100%聚焦位置和0%聚焦位置，其中0%聚焦由100%聚焦计算获得，即100%聚焦气流高度不变，左右调节叶片为全开设计状态（叶片与X向平行）；如下图所示： According to the coordinates of the occupant's head (X, Y, Z), the 100% focus position and 0% focus position corresponding to the 8 tuyere motors are obtained, of which the 0% focus is calculated by 100% focusing, that is, the 100% focus airflow height is unchanged, and the left and right adjustment blades are fully open design (the blades are parallel to the X direction); As shown in the figure below: 扫风模式 当舒适性为舒适时，阳光材料温度CmptmtSunMtrlTEstimd＜40℃时（可标定）时，进入扫风模式1，该模式下仅进行左右扫风； When the comfort is comfortable, when the temperature of the sunlight material CmptmtSunMtrlTErr is <40°C (can be calibrated), it enters sweeping mode 1, in which only the left and right sweeps are carried out; 当舒适性为舒适时，阳光材料温度CmptmtSunMtrlTEstimd≥40℃时（可标定）时，进入扫风模式2，该模式下先进行上下扫风，然后进行左右扫风，如此循环。 When the comfort is comfortable, when the temperature of the sunlight material CmptmtSunMtrlTErr is ≥40 °C (can be calibrated), it enters the sweeping mode 2, in which the wind is swept up and down first, and then the left and right sweeps are carried out, and so on. 为适应不同项目的需求，设置标定量XYSwgSwith，当XYSwgSwith设定为0时，不会进入扫风模式2，当XYSwgSwith设定为1时，可以进入扫风模式2。 In order to meet the needs of different projects, set the scaling amount XYSwgSwith, when XYSwgSwith is set to 0, it will not enter sweeping mode 2, and when XYSwgSwith is set to 1, it can enter sweeping mode 2. 根据本地配置字判断前排所有电动出风口都具备Y轴电机，否则无论阳光材料温度是多少，都只进入扫风模式1。 According to the local configuration word, all electric air outlets in the front row are equipped with Y-axis motors, otherwise no matter what the temperature of the sunlight material is, it will only enter the sweeping mode 1. 扫风模式下，当触发上下扫风时，X轴电机要回到聚焦位置1（可标定）后，才能进入上下扫风；当触发左右扫风时，Y轴电机要回到聚焦位置1（可标定）后，才能进入左右扫风。 In sweeping mode, when the upper and lower sweeps are triggered, the X-axis motor can only enter the upper and lower sweeps after returning to the focusing position 1 (which can be calibrated); When the left and right sweep is triggered, the Y-axis motor must return to the focus position 1 (which can be calibrated) before entering the left and right sweep. 扫风模式下，当Fb（FbForCmptmtT）的值≥3℃（可标定）或阳光材料温度＞50℃（可标定）时，无论舒适性是什么状态，都切换到聚焦模式2. In sweep mode, when the value of Fb (signal name) ≥ 3°C (calibable) or sunlight material CmptmtSunMtrlTErr is ≥50 °C (can be calibrated), switch to focus mode 2 regardless of the comfort state. 扫风模式1和2的最短运行时间为1分钟（可标定），才能切换到其他模式。 The minimum run time for sweep modes 1 and 2 is 1 minute before switching to other modes. 当舒适性为冷，外温≥25℃时，进入扫风模式1。 When the comfort is cold and the outside temperature is ≥ 25°C, enter sweep mode 1. 避让模式 当舒适性为冷时，并且外温小于25℃（可标定）时，需要进入避让模式. When the comfort is cold and the external temperature is less than 25°C (can be calibrated), it needs to enter the avoidance mode. 流程图 | 优化出风模式切换策略流程图，删除10min判定条件
700490 | Geely 出风方向反馈Outlet air direction feedback | x040000001BA0E2E5 |  | SwgMotCtrl | SwgMotCtrl | 3.0 25R1(4) | 3.0 25R1(4) | 适用于配置电动出风口的车型 出风方向反馈(Feedback of ventlization direction) CCM需反馈VGA实际方向给HMI，HMI显示追踪效果。具体信号如下： The CCM needs to feedback the actual direction of the VGA to the HMI, and the HMI will display the tracking effect. The specific signals are as follows: 主驾左侧出风口X轴电机位置：CcmElecAirDirCrtlReqDrvrLePosX, (Position of the X-axis motor of the left air outlet of the main driver:) 主驾左侧出风口Y轴电机位置：CcmElecAirDirCrtlReqDrvrLePosY, (Position of the Y-axis motor of the left air outlet of the main driver:) 主驾右侧出风口X轴电机位置：CcmElecAirDirCrtlReqDrvrRiPosX, (Position of the X-axis motor of the right air outlet of the pass driver:) 主驾右侧出风口Y轴电机位置：CcmElecAirDirCrtlReqDrvrRiPosY, (Position of the Y-axis motor of the right air outlet of the pass driver:) 副驾左侧出风口X轴电机位置：CcmElecAirDirCrtlReqPassLePosX, (Position of the X-axis motor of the left air outlet of the pass driver:) 副驾左侧出风口Y轴电机位置：CcmElecAirDirCrtlReqPassLePosY, (Position of the Y-axis motor of the left air outlet of the pass driver:) 副驾右侧出风口X轴电机位置：CcmElecAirDirCrtlReqPassRiPosX, (Position of the X-axis motor of the left air outlet of the pass driver:) 副驾右侧出风口Y轴电机位置：CcmElecAirDirCrtlReqPassRiPosY。 (Position of the Y-axis motor of the right air outlet of the pass driver:) CCM反馈出风口方向位置的坐标，需要和VGA电机位置查表换算，换算方法需参考需求850364 GEELY 出风口出风方向位置和VGA电机位置转换策略。 | 适用于配置电动出风口的车型 出风方向反馈(Feedback of ventlization direction) CCM需反馈VGA实际方向给HMI，HMI显示追踪效果。具体信号如下： The CCM needs to feedback the actual direction of the VGA to the HMI, and the HMI will display the tracking effect. The specific signals are as follows: 主驾左侧出风口X轴电机位置：CcmElecAirDirCrtlReqDrvrLePosX, (Position of the X-axis motor of the left air outlet of the main driver:) 主驾左侧出风口Y轴电机位置：CcmElecAirDirCrtlReqDrvrLePosY, (Position of the Y-axis motor of the left air outlet of the main driver:) 主驾右侧出风口X轴电机位置：CcmElecAirDirCrtlReqDrvrRiPosX, (Position of the X-axis motor of the right air outlet of the pass driver:) 主驾右侧出风口Y轴电机位置：CcmElecAirDirCrtlReqDrvrRiPosY, (Position of the Y-axis motor of the right air outlet of the pass driver:) 副驾左侧出风口X轴电机位置：CcmElecAirDirCrtlReqPassLePosX, (Position of the X-axis motor of the left air outlet of the pass driver:) 副驾左侧出风口Y轴电机位置：CcmElecAirDirCrtlReqPassLePosY, (Position of the Y-axis motor of the left air outlet of the pass driver:) 副驾右侧出风口X轴电机位置：CcmElecAirDirCrtlReqPassRiPosX, (Position of the X-axis motor of the left air outlet of the pass driver:) 副驾右侧出风口Y轴电机位置：CcmElecAirDirCrtlReqPassRiPosY。 (Position of the Y-axis motor of the right air outlet of the pass driver:) CCM反馈出风口方向位置的坐标，需要和VGA电机位置查表换算，换算方法需参考需求850364 GEELY 出风口出风方向位置和VGA电机位置转换策略。 | 增加CCM反馈出风口方向位置坐标需求
135922 | Initialization requirements | x0400000005AA9EFD |  | SwgMotCtrl | SwgMotCtrl | (4) | (4) | Initialization should be activated at the car first power on. After the first initialization finished, the initialization should be activated at every 20 (TBD) times power on. | Initialization should be activated at the car first power on. After the first initialization finished, the initialization should be activated at every 20 (TBD) times power on.
700173 | Lotus反馈VGA实际位置（预留） | x0400000015CBE60B |  | SwgMotCtrl | SwgMotCtrl | (1) | (1) | CCM should transfer VGA actual position (from LIN node) into 0-200 by linear method to HMI. CcmElecAirDirCrtlReqDrvrLePosX corresponding to VentnActr01ActPson, CcmElecAirDirCrtlReqDrvrLePosY corresponding to VentnActr02ActPson, CcmElecAirDirCrtlReqDrvrRiPosX corresponding to VentnActr03ActPson, CcmElecAirDirCrtlReqDrvrRiPosY corresponding to VentnActr04ActPson, CcmElecAirDirCrtlReqPassLePosX corresponding to VentnActr05ActPson, CcmElecAirDirCrtlReqPassLePosY corresponding to VentnActr06ActPson, CcmElecAirDirCrtlReqPassRiPosX corresponding to VentnActr07ActPson, CcmElecAirDirCrtlReqPassRiPosY corresponding to VentnActr08ActPson, CcmElecAirDirCrtlReqSecLePosX, corresponding to VentnActr09ActPson, CcmElecAirDirCrtlReqSecRiPosY, corresponding to VentnActr10ActPson, CcmElecAirDirCrtlReqSecRiPosX, corresponding to VentnActr11ActPson, CcmElecAirDirCrtlReqSecLePosY, corresponding to VentnActr12ActPson, 用于扫风功能，暂时预留 | CCM should transfer VGA actual position (from LIN node) into 0-200 by linear method to HMI. CcmElecAirDirCrtlReqDrvrLePosX corresponding to VentnActr01ActPson, CcmElecAirDirCrtlReqDrvrLePosY corresponding to VentnActr02ActPson, CcmElecAirDirCrtlReqDrvrRiPosX corresponding to VentnActr03ActPson, CcmElecAirDirCrtlReqDrvrRiPosY corresponding to VentnActr04ActPson, CcmElecAirDirCrtlReqPassLePosX corresponding to VentnActr05ActPson, CcmElecAirDirCrtlReqPassLePosY corresponding to VentnActr06ActPson, CcmElecAirDirCrtlReqPassRiPosX corresponding to VentnActr07ActPson, CcmElecAirDirCrtlReqPassRiPosY corresponding to VentnActr08ActPson, CcmElecAirDirCrtlReqSecLePosX, corresponding to VentnActr09ActPson, CcmElecAirDirCrtlReqSecRiPosY, corresponding to VentnActr10ActPson, CcmElecAirDirCrtlReqSecRiPosX, corresponding to VentnActr11ActPson, CcmElecAirDirCrtlReqSecLePosY, corresponding to VentnActr12ActPson, 用于扫风功能，暂时预留
700181 | Lotus反馈当前实际模式给HMI | x0400000015CC5622 |  | SwgMotCtrl | SwgMotCtrl | (1) | (1) | Response actual mode status during auto climate to HMI using signal CmptmtAirDistbnRsp, HmiCmptmtAirDistbnFrnt 0 = HmiCmptmtAirDistbnFrnt_Flr HmiCmptmtAirDistbnFrnt 1 = HmiCmptmtAirDistbnFrnt_Vent HmiCmptmtAirDistbnFrnt 2 = HmiCmptmtAirDistbnFrnt_Defrst HmiCmptmtAirDistbnFrnt 3 = HmiCmptmtAirDistbnFrnt_FlrDefrst HmiCmptmtAirDistbnFrnt 4 = HmiCmptmtAirDistbnFrnt_FlrVent HmiCmptmtAirDistbnFrnt 5 = HmiCmptmtAirDistbnFrnt_VentDefrst HmiCmptmtAirDistbnFrnt 6 = HmiCmptmtAirDistbnFrnt_FlrVentDefrst HmiCmptmtAirDistbnFrnt 7 = HmiCmptmtAirDistbnFrnt_Aut(OFF) | Response actual mode status during auto climate to HMI using signal CmptmtAirDistbnRsp, HmiCmptmtAirDistbnFrnt 0 = HmiCmptmtAirDistbnFrnt_Flr HmiCmptmtAirDistbnFrnt 1 = HmiCmptmtAirDistbnFrnt_Vent HmiCmptmtAirDistbnFrnt 2 = HmiCmptmtAirDistbnFrnt_Defrst HmiCmptmtAirDistbnFrnt 3 = HmiCmptmtAirDistbnFrnt_FlrDefrst HmiCmptmtAirDistbnFrnt 4 = HmiCmptmtAirDistbnFrnt_FlrVent HmiCmptmtAirDistbnFrnt 5 = HmiCmptmtAirDistbnFrnt_VentDefrst HmiCmptmtAirDistbnFrnt 6 = HmiCmptmtAirDistbnFrnt_FlrVentDefrst HmiCmptmtAirDistbnFrnt 7 = HmiCmptmtAirDistbnFrnt_Aut(OFF)
700150 | Lotus四区空调电动出风口电机状态反馈 | x0400000015CB896E |  | SwgMotCtrl | SwgMotCtrl | (1) | (1) | LC: SwgMotCtrl should provide motor status to HMI system to indicate ventilation motor normal, abnormal, error and energy limitation. The port ElecAirVentnDrvrAvlStsLotus, ElecAirVentnPassAvlStsLotus can be used to show front ventilaiton motors status, and port ElecAirVentnReRiAvlStsLotus, ElecAirVentnReLeAvlStsLotus can be used to show second motors status. The below table is value logic of ElecAirVentnDrvrAvlStsLotus, ElecAirVentnPassAvlStsLotus and ElecAirVentnReRiAvlStsLotus, ElecAirVentnReLeAvlStsLotus . Value Description 0x0 None Without electric ventilation funcation in the car. 0x0 should be sent out. 0x1 On The car is equipped with electric ventilation function. And VGA is on status, meaning VGA is available as usage mode definition. 0x2 Off The car is equipped with electric ventilation function. And VGA is in off status, meaning VGA is unavailable and unable to realize HMI request due to usage mode limitation. 0x3 Error Not used. 0x4 Funcationallimit Not used. 0x5 Energylimit 0x5 should be sent out, if electric ventilation stop due to desired power consumption ElecVentnMotPwrCnsDes exceed allowed power consumption PwrAllwdForElecAirVentn. 0x6 Resvd1 Reserved. 0x7 Resvd2 Reserved. | LC: SwgMotCtrl should provide motor status to HMI system to indicate ventilation motor normal, abnormal, error and energy limitation. The port ElecAirVentnDrvrAvlStsLotus, ElecAirVentnPassAvlStsLotus can be used to show front ventilaiton motors status, and port ElecAirVentnReRiAvlStsLotus, ElecAirVentnReLeAvlStsLotus can be used to show second motors status. The below table is value logic of ElecAirVentnDrvrAvlStsLotus, ElecAirVentnPassAvlStsLotus and ElecAirVentnReRiAvlStsLotus, ElecAirVentnReLeAvlStsLotus . Value Description 0x0 None Without electric ventilation funcation in the car. 0x0 should be sent out. 0x1 On The car is equipped with electric ventilation function. And VGA is on status, meaning VGA is available as usage mode definition. 0x2 Off The car is equipped with electric ventilation function. And VGA is in off status, meaning VGA is unavailable and unable to realize HMI request due to usage mode limitation. 0x3 Error Not used. 0x4 Funcationallimit Not used. 0x5 Energylimit 0x5 should be sent out, if electric ventilation stop due to desired power consumption ElecVentnMotPwrCnsDes exceed allowed power consumption PwrAllwdForElecAirVentn. 0x6 Resvd1 Reserved. 0x7 Resvd2 Reserved.
700510 | Lotus电动出风口坐标控制及开关 | x0400000015DF7F14 |  | SwgMotCtrl | SwgMotCtrl | (1) | (1) | Every air ventilation actuator can be controlled individually in manual mode. The port HmiElecAirDirCrtlReq from Hmi can be used to adjust different air ventilation grille direction manually. Datatype: DrvrLePosX used to adjust driver left side grille horizontal position. Datatype: DrvrLePosY used to adjust driver left side grille vertical position. Datatype: DrvrRiPosX used to adjust driver right side grille horizontal position. Datatype: DrvrRiPosY used to adjust driver right side grille vertical position. Datatype: PassLePosX used to adjust passenger left side grille horizontal position. Datatype: PassLePosY used to adjust passenger left side grille vertical position. Datatype: PassRiPosX used to adjust passenger right side grille horizontal position. Datatype: PassRiPosY used to adjust passenger right side grille vertical position. HmiElecAirFrntSwtReq 用于后排VGA位置控制 Datatype: SecRowLePosX 后排左侧X轴位置坐标 Datatype: SecRowLePosY 后排左侧Y轴位置坐标 Datatype: SecRowRiPosX 后排右侧X轴位置坐标 Datatype: SecRowRiPosY 后排右侧Y轴位置坐标 HmiElecAirFrntSwtReq,HmiElecAirRearSwtReq 用于控制VGA的开闭 | Every air ventilation actuator can be controlled individually in manual mode. The port HmiElecAirDirCrtlReq from Hmi can be used to adjust different air ventilation grille direction manually. Datatype: DrvrLePosX used to adjust driver left side grille horizontal position. Datatype: DrvrLePosY used to adjust driver left side grille vertical position. Datatype: DrvrRiPosX used to adjust driver right side grille horizontal position. Datatype: DrvrRiPosY used to adjust driver right side grille vertical position. Datatype: PassLePosX used to adjust passenger left side grille horizontal position. Datatype: PassLePosY used to adjust passenger left side grille vertical position. Datatype: PassRiPosX used to adjust passenger right side grille horizontal position. Datatype: PassRiPosY used to adjust passenger right side grille vertical position. HmiElecAirFrntSwtReq 用于后排VGA位置控制 Datatype: SecRowLePosX 后排左侧X轴位置坐标 Datatype: SecRowLePosY 后排左侧Y轴位置坐标 Datatype: SecRowRiPosX 后排右侧X轴位置坐标 Datatype: SecRowRiPosY 后排右侧Y轴位置坐标 HmiElecAirFrntSwtReq,HmiElecAirRearSwtReq 用于控制VGA的开闭
642309 | Manual ON/OFF request from Userinput(TCPL/TCPR) | x040000000C459B6C |  | SwgMotCtrl | SwgMotCtrl | (1) | (1) | Every air ventilation actuator of the third row can be controlled individually by touch switch on TCP. The port LeThirdElecticDuctVent from TCPL can be used to open and close the third row left duct vent.When the current state of the third row left electric duct vent is closed, open the duct vent to the calibration position after receiving the signal LeThirdElecticDuctVent; When the current state of the third row left electric duct vent is opened, the duct vent will be closed after receiving the signal. The port RiThirdElecticDuctVent from TCPR can be used to open and close the third row right duct vent.When the current state of the third row right electric duct vent is closed, open the duct vent to the calibration position after receiving the signal RiThirdElecticDuctVent; When the current state of the third row right electric duct vent is opened, the duct vent will be closed after receiving the signal. | Every air ventilation actuator of the third row can be controlled individually by touch switch on TCP. The port LeThirdElecticDuctVent from TCPL can be used to open and close the third row left duct vent.When the current state of the third row left electric duct vent is closed, open the duct vent to the calibration position after receiving the signal LeThirdElecticDuctVent; When the current state of the third row left electric duct vent is opened, the duct vent will be closed after receiving the signal. The port RiThirdElecticDuctVent from TCPR can be used to open and close the third row right duct vent.When the current state of the third row right electric duct vent is closed, open the duct vent to the calibration position after receiving the signal RiThirdElecticDuctVent; When the current state of the third row right electric duct vent is opened, the duct vent will be closed after receiving the signal.
135141 | Manual position request from hmi | x0400000002A9F3D8 |  | SwgMotCtrl | SwgMotCtrl | (6) | (6) | Every air ventilation actuator can be controlled individually in manual mode. The port HmiElecAirDirCrtlReq from Hmi can be used to adjust different air ventilation grille direction manually. Datatype: DrvrLePosX used to adjust driver left side grille horizontal position. Datatype: DrvrLePosY used to adjust driver left side grille vertical position. Datatype: DrvrRiPosX used to adjust driver right side grille horizontal position. Datatype: DrvrRiPosY used to adjust driver right side grille vertical position. Datatype: PassLePosX used to adjust passenger left side grille horizontal position. Datatype: PassLePosY used to adjust passenger left side grille vertical position. Datatype: PassRiPosX used to adjust passenger right side grille horizontal position. Datatype: PassRiPosY used to adjust passenger right side grille vertical position. | Every air ventilation actuator can be controlled individually in manual mode. The port HmiElecAirDirCrtlReq from Hmi can be used to adjust different air ventilation grille direction manually. Datatype: DrvrLePosX used to adjust driver left side grille horizontal position. Datatype: DrvrLePosY used to adjust driver left side grille vertical position. Datatype: DrvrRiPosX used to adjust driver right side grille horizontal position. Datatype: DrvrRiPosY used to adjust driver right side grille vertical position. Datatype: PassLePosX used to adjust passenger left side grille horizontal position. Datatype: PassLePosY used to adjust passenger left side grille vertical position. Datatype: PassRiPosX used to adjust passenger right side grille horizontal position. Datatype: PassRiPosY used to adjust passenger right side grille vertical position.
334311 | Manual position request from hmi(second and third) | x040000000FB80252 |  | SwgMotCtrl | SwgMotCtrl | (4) | (4) | Actuator distribution in different vehicle type 4s(18 actuator) 6s (18 actuator) lotus (12 actuator) Every air ventilation actuator can be controlled individually in manual mode. The port HmiReElecAirDirCrtlReq from Hmi can be used to adjust different air ventilation grille direction manually. Datatype: SecRowLePosX used to adjust second left side grille horizontal position. Datatype: SecRowLePosY used to adjust second left side grille vertical position. Datatype: SecRowRiPosX used to adjust second right side grille horizontal position. Datatype: SecRowRiPosY used to adjust second right side grille vertical position. The port HmiSecRoofElecAirDirCrtlReq from Hmi can be used to adjust different air ventilation grille direction manually. Datatype: SecRowRoofLePosX used to adjust second roof left side grille horizontal position. Datatype: SecRowRoofLePosZ used to adjust second roof left side grille vertical position. Datatype: SecRowRoofRiPosX used to adjust second roof right side grille horizontal position. Datatype: SecRowRoofRiPosZ used to adjust second roof right side grille vertical position. The port HmiThrdRoofElecAirDirCrtlReq from Hmi can be used to adjust different air ventilation grille direction manually. Datatype: ThdRowRoofLePosX used to adjust second roof left side grille horizontal position. Datatype: ThdRowRoofLePosZ used to adjust second roof left side grille vertical position. Datatype: ThdRowRoofRiPosX used to adjust second roof right side grille horizontal position. Datatype: ThdRowRoofRiPosZ used to adjust second roof right side grille vertical position. | Actuator distribution in different vehicle type 4s(18 actuator) 6s (18 actuator) lotus (12 actuator) Every air ventilation actuator can be controlled individually in manual mode. The port HmiReElecAirDirCrtlReq from Hmi can be used to adjust different air ventilation grille direction manually. Datatype: SecRowLePosX used to adjust second left side grille horizontal position. Datatype: SecRowLePosY used to adjust second left side grille vertical position. Datatype: SecRowRiPosX used to adjust second right side grille horizontal position. Datatype: SecRowRiPosY used to adjust second right side grille vertical position. The port HmiSecRoofElecAirDirCrtlReq from Hmi can be used to adjust different air ventilation grille direction manually. Datatype: SecRowRoofLePosX used to adjust second roof left side grille horizontal position. Datatype: SecRowRoofLePosZ used to adjust second roof left side grille vertical position. Datatype: SecRowRoofRiPosX used to adjust second roof right side grille horizontal position. Datatype: SecRowRoofRiPosZ used to adjust second roof right side grille vertical position. The port HmiThrdRoofElecAirDirCrtlReq from Hmi can be used to adjust different air ventilation grille direction manually. Datatype: ThdRowRoofLePosX used to adjust second roof left side grille horizontal position. Datatype: ThdRowRoofLePosZ used to adjust second roof left side grille vertical position. Datatype: ThdRowRoofRiPosX used to adjust second roof right side grille horizontal position. Datatype: ThdRowRoofRiPosZ used to adjust second roof right side grille vertical position.
665342 | Mapping Between VGA Position and Number | x040000000FFDB9F6 |  | SwgMotCtrl | SwgMotCtrl | (1) | (1) | HMI control VGA and outlet is according actual meaning of VGA and outlet in vehicle rather than absolute position. It's means driver side is in left and passenger is in right in left steering vehicle;Driver side is in right and passenger is in left in right steering vehicle. The mapping relationship of VGA and HMI command is one-to-one as below piscture shown.Relevant signals are HmiElecAirDirModReq, HmiElecAirDirCrtlReq, HmiElecAirSwngReq Datetype Value VGA Number Outlet Number Meaning DrvrLePosX 1 1 Adjust driver left side grille horizontal position. DrvrLePosY 2 Adjust driver left side grille vertical position. DrvrRiPosX 3 2 Adjust driver right side grille horizontal position. DrvrRiPosY 4 Adjust driver right side grille vertical position. PassLePosX 5 3 Adjust passenger left side grille horizontal PassLePosY 6 Adjust passenger left side grille vertical position. PassRiPosX 7 4 Adjust passenger right side grille horizontal PassRiPosY 8 Adjust passenger right side grille vertical position. The position of VGA and outlet in vehicle as below picture show: | HMI control VGA and outlet is according actual meaning of VGA and outlet in vehicle rather than absolute position. It's means driver side is in left and passenger is in right in left steering vehicle;Driver side is in right and passenger is in left in right steering vehicle. The mapping relationship of VGA and HMI command is one-to-one as below piscture shown.Relevant signals are HmiElecAirDirModReq, HmiElecAirDirCrtlReq, HmiElecAirSwngReq Datetype Value VGA Number Outlet Number Meaning DrvrLePosX 1 1 Adjust driver left side grille horizontal position. DrvrLePosY 2 Adjust driver left side grille vertical position. DrvrRiPosX 3 2 Adjust driver right side grille horizontal position. DrvrRiPosY 4 Adjust driver right side grille vertical position. PassLePosX 5 3 Adjust passenger left side grille horizontal PassLePosY 6 Adjust passenger left side grille vertical position. PassRiPosX 7 4 Adjust passenger right side grille horizontal PassRiPosY 8 Adjust passenger right side grille vertical position. The position of VGA and outlet in vehicle as below picture show:
135143 | Mode request from hmi | x0400000014C91CE1 |  | SwgMotCtrl | SwgMotCtrl | 3.0/L2 23R4(9) | 3.0/L2 23R4(9) | Air ventilation should be able to realize multiple mode for driver side and passenger side ventilation grille according to user selection (Port: HmiElecAirDirModReq). Normal mode. When user adjust air ventilation direction manually or automaticlly, Hmi shall send 0x0: normal. Focus mode. When user select focus mode, Hmi shall send 0x1: Focus. In focus mode, air ventilation should move to position direct to driver or passenger head (The position should be calibrated and memory in CCM and initial postion can be vent direction to head position). Avoid mode. When user select avoid mode, Hmi shall send 0x2: Avoid. In avoid mode, air ventilation should move to position avoiding to direct to driver or passenger (The position should be calibrated and memory in CCM). Customize. When user select customize mode, Hmi shall send 0x3: Customize. In customize mode, HMI shall provide target position to CCM by port HmiElecAirDirCrtlReq. Mode change. If ventilation mode change from Normal or Customize to Focus or Avoid, CCM shall control air ventilation position based on CCM memory. And if ventilation mode change from Focus or Avoid to Normal or Customize, CCM shall control air ventilation position by port HmiElecAirDirCrtlReq. If CCM receive automatic swing request from HMI via port HmiElecAirDirModReq, Focus, Avoid and Customize mode should be quit and change to Normal mode with automatic swing. On the contrary, when customer activate focus, avoid and cusomize mode, ventilation mode should change to these mode from Normal mode. When the blower is turned off or the system is wrong, the motor stops in a calibrated default position. | Air ventilation should be able to realize multiple mode for driver side and passenger side ventilation grille according to user selection (Port: HmiElecAirDirModReq). Normal mode. When user adjust air ventilation direction manually or automaticlly, Hmi shall send 0x0: normal. Focus mode. When user select focus mode, Hmi shall send 0x1: Focus. In focus mode, air ventilation should move to position direct to driver or passenger head (The position should be calibrated and memory in CCM and initial postion can be vent direction to head position). Avoid mode. When user select avoid mode, Hmi shall send 0x2: Avoid. In avoid mode, air ventilation should move to position avoiding to direct to driver or passenger (The position should be calibrated and memory in CCM). Customize. When user select customize mode, Hmi shall send 0x3: Customize. In customize mode, HMI shall provide target position to CCM by port HmiElecAirDirCrtlReq. Mode change. If ventilation mode change from Normal or Customize to Focus or Avoid, CCM shall control air ventilation position based on CCM memory. And if ventilation mode change from Focus or Avoid to Normal or Customize, CCM shall control air ventilation position by port HmiElecAirDirCrtlReq. If CCM receive automatic swing request from HMI via port HmiElecAirDirModReq, Focus, Avoid and Customize mode should be quit and change to Normal mode with automatic swing. On the contrary, when customer activate focus, avoid and cusomize mode, ventilation mode should change to these mode from Normal mode. When the blower is turned off or the system is wrong, the motor stops in a calibrated default position.
353560 | Mode request from hmi(second and third) | x040000001093EB94 |  | SwgMotCtrl | SwgMotCtrl | (2) | (2) | Air ventilation should be able to realize multiple mode for driver side and passenger side ventilation grille according to user selection (Port: HmiReElecAirDirModReq） Normal mode. When user adjust air ventilation direction manually or automaticlly, Hmi shall send 0x0: normal. Focus mode. When user select focus mode, Hmi shall send 0x1: Focus.In focus mode, the position should be calibrated according to backrest angle RowSecLeInclPosAngle, RowSecRiInclPosAngle . backrest angle 5# 7# 9# <M1 5P1 7P1 9P1 >M1 5P2 7P2 9P2 Avoid mode. When user select avoid mode, Hmi shall send 0x2: Avoid. In avoid mode, the position should be calibrated according to backrest angle RowSecLeInclPosAngle,RowSecRiInclPosAngle . backrest angle 5# 7# 9# <M1 5P1 7P1 9P1 >M1 5P2 7P2 9P2 Customize. When user select customize mode, Hmi shall send 0x3: Customize. Note1: For 6s/third， When electrical ventilation is fully close according to HmiElecAirThrdRoofSwtReq, 3rd floor electrical ventilation should be closed. When auto swing is on according to HmiThrdRoofElecAirSwngReq, 3rd floor electrical ventilation should be on swinging. However when 3rd floor electrical ventilation is not fully close and auto swing is not on, then third row electrical ventilation motors should respond to HmiReElecAirDirModReq according to backrest angle. Note2：All electric ventilation can be fully closed individually during different mode, and remaining opened electric ventilation should keep mode request position or swing status. Note3：RowSecLeSldPosPerc and RowSecRiSldPosPerc are use to calibrate the electric duct vents position of focus mode and avoid mode . | Air ventilation should be able to realize multiple mode for driver side and passenger side ventilation grille according to user selection (Port: HmiReElecAirDirModReq） Normal mode. When user adjust air ventilation direction manually or automaticlly, Hmi shall send 0x0: normal. Focus mode. When user select focus mode, Hmi shall send 0x1: Focus.In focus mode, the position should be calibrated according to backrest angle RowSecLeInclPosAngle, RowSecRiInclPosAngle . backrest angle 5# 7# 9# <M1 5P1 7P1 9P1 >M1 5P2 7P2 9P2 Avoid mode. When user select avoid mode, Hmi shall send 0x2: Avoid. In avoid mode, the position should be calibrated according to backrest angle RowSecLeInclPosAngle,RowSecRiInclPosAngle . backrest angle 5# 7# 9# <M1 5P1 7P1 9P1 >M1 5P2 7P2 9P2 Customize. When user select customize mode, Hmi shall send 0x3: Customize. Note1: For 6s/third， When electrical ventilation is fully close according to HmiElecAirThrdRoofSwtReq, 3rd floor electrical ventilation should be closed. When auto swing is on according to HmiThrdRoofElecAirSwngReq, 3rd floor electrical ventilation should be on swinging. However when 3rd floor electrical ventilation is not fully close and auto swing is not on, then third row electrical ventilation motors should respond to HmiReElecAirDirModReq according to backrest angle. Note2：All electric ventilation can be fully closed individually during different mode, and remaining opened electric ventilation should keep mode request position or swing status. Note3：RowSecLeSldPosPerc and RowSecRiSldPosPerc are use to calibrate the electric duct vents position of focus mode and avoid mode .
849475 | Parameter | x040000001F40EB84 |  | SwgMotCtrl | SwgMotCtrl | (2) | (2) | Parameters which are calibrated while developing and suitable for all projects: No. Parameters name Default value Min value Max value Resolution Unit SW layer Store Description 1 TiDrvrSeatHeatPosnInvld8 1 0 8 0.5 min SWLM EEPROM Value update Invalid value duration requirement for driver seat position port 2 TiPassSeatHeatPosnInvld8 1 0 8 0.5 min SWLM EEPROM Value update Invalid value duration requirement for passenger seat position port 3 TiDrvrSideHeatPosnInvld8 1 0 8 0.5 min SWLM EEPROM Value update Invalid value duration requirement for driver side heat position come from camera 4 TiPassSideHeatPosnInvld8 1 0 8 0.5 min SWLM EEPROM Value update Invalid value duration requirement for passenger side heat position come from camera 5 DrvrSideDftHeatPosn.X 0 0 65535 1 NA SWLM EEPROM Value update Driver side default heat position for X zone 6 DrvrSideDftHeatPosn.Y 0 0 65535 1 NA SWLM EEPROM Value update Driver side default heat position for Y zone 7 DrvrSideDftHeatPosn.Z 0 0 65535 1 NA SWLM EEPROM Value update Driver side default heat position for Z zone 8 PassSideDftHeatPosn.X 0 0 65535 1 NA SWLM EEPROM Value update Passenger side default heat position for X zone 9 PassSideDftHeatPosn.Y 0 0 65535 1 NA SWLM EEPROM Value update Passenger side default heat position for Y zone 10 PassSideDftHeatPosn.Z 0 0 65535 1 NA SWLM EEPROM Value update Passenger side default heat position for Z zone | Parameters which are calibrated while developing and suitable for all projects: No. Parameters name Default value Min value Max value Resolution Unit SW layer Store Description 1 TiDrvrSeatHeatPosnInvld8 1 0 8 0.5 min SWLM EEPROM Value update Invalid value duration requirement for driver seat position port 2 TiPassSeatHeatPosnInvld8 1 0 8 0.5 min SWLM EEPROM Value update Invalid value duration requirement for passenger seat position port 3 TiDrvrSideHeatPosnInvld8 1 0 8 0.5 min SWLM EEPROM Value update Invalid value duration requirement for driver side heat position come from camera 4 TiPassSideHeatPosnInvld8 1 0 8 0.5 min SWLM EEPROM Value update Invalid value duration requirement for passenger side heat position come from camera 5 DrvrSideDftHeatPosn.X 0 0 65535 1 NA SWLM EEPROM Value update Driver side default heat position for X zone 6 DrvrSideDftHeatPosn.Y 0 0 65535 1 NA SWLM EEPROM Value update Driver side default heat position for Y zone 7 DrvrSideDftHeatPosn.Z 0 0 65535 1 NA SWLM EEPROM Value update Driver side default heat position for Z zone 8 PassSideDftHeatPosn.X 0 0 65535 1 NA SWLM EEPROM Value update Passenger side default heat position for X zone 9 PassSideDftHeatPosn.Y 0 0 65535 1 NA SWLM EEPROM Value update Passenger side default heat position for Y zone 10 PassSideDftHeatPosn.Z 0 0 65535 1 NA SWLM EEPROM Value update Passenger side default heat position for Z zone | 修正部分信号引用错误，避免报错
75857 | Priority of electric ventilation control commands | x0400000002A9F421 |  | SwgMotCtrl | SwgMotCtrl | (7) | (7) | The LC: SwgMotCtrl shall receive request signals from HMI system, Climate Control system and Diagnostics. There should be priority order for these command signals. Diagnostic signals has the highest priority and overrides all other signals. The Diagnostic signals shall be mapped until the control routine is stopped. HMI signals has the secondary priority, coming from the end user. The HMI signals shall be followed until the drive cycle is over. Climate signals has the same priority with HMI signals, being automatic for parking climatization, max AC and fragrance refresh function. The lastest command no matter from HMI or Climate control can override current position request commands. | The LC: SwgMotCtrl shall receive request signals from HMI system, Climate Control system and Diagnostics. There should be priority order for these command signals. Diagnostic signals has the highest priority and overrides all other signals. The Diagnostic signals shall be mapped until the control routine is stopped. HMI signals has the secondary priority, coming from the end user. The HMI signals shall be followed until the drive cycle is over. Climate signals has the same priority with HMI signals, being automatic for parking climatization, max AC and fragrance refresh function. The lastest command no matter from HMI or Climate control can override current position request commands.
135776 | Realization of initialization | x0400000002A9F451 |  | SwgMotCtrl | SwgMotCtrl | (4) | (4) | CCM should be responsible for Lin motor initialization. To start initialization, CCM shall send minimum position request to Lin motor, when CCM receive motor block feedback, the current motor step should be stored as the motor minimum position. And then, CCM shall send maximum position request to Lin motor, when CCM receive motor block feedback, the current motor step should be stored as the motor maximum position. | CCM should be responsible for Lin motor initialization. To start initialization, CCM shall send minimum position request to Lin motor, when CCM receive motor block feedback, the current motor step should be stored as the motor minimum position. And then, CCM shall send maximum position request to Lin motor, when CCM receive motor block feedback, the current motor step should be stored as the motor maximum position.
651854 | Rear Row Roof Electrical Duct Vent Actual Status Feedback to HMI | x04000000108247B6 |  | SwgMotCtrl | SwgMotCtrl | (5) | (5) | ElecAirVentnSecRoofLeActSts:Feedback second row left electrical duct vent actual status to HMI. ElecAirVentnSecRoofRiActSts:Feedback second row right electrical duct vent actual status to HMI. ElecAirVentnThRoofLeActSts:Feedback third row left electrical duct vent actual status to HMI. ElecAirVentnThRoofRiActSts:Feedback third row right electrical duct vent actual status to HMI. No. Constant Description 0 StsFd_None 电动出风口开闭状态：关闭 Electrical duct vent actual Open/Close status: Close 1 StsFd_On 电动出风口开闭状态：开启 Electrical duct vent actual Open/Close status: Open 2 StsFd_Off Not used. 3 StsFd_Error Unknow, (VGA in calibration, VGA position lost or VGA is missing including not assembled 4 StsFd_Functionalimit Not used. 5 StsFd_Energylimit Not used. 6 StsFd_Resvd1 Not used. 7 StsFd_Resvd2 Not used. | ElecAirVentnSecRoofLeActSts:Feedback second row left electrical duct vent actual status to HMI. ElecAirVentnSecRoofRiActSts:Feedback second row right electrical duct vent actual status to HMI. ElecAirVentnThRoofLeActSts:Feedback third row left electrical duct vent actual status to HMI. ElecAirVentnThRoofRiActSts:Feedback third row right electrical duct vent actual status to HMI. No. Constant Description 0 StsFd_None 电动出风口开闭状态：关闭 Electrical duct vent actual Open/Close status: Close 1 StsFd_On 电动出风口开闭状态：开启 Electrical duct vent actual Open/Close status: Open 2 StsFd_Off Not used. 3 StsFd_Error Unknow, (VGA in calibration, VGA position lost or VGA is missing including not assembled 4 StsFd_Functionalimit Not used. 5 StsFd_Energylimit Not used. 6 StsFd_Resvd1 Not used. 7 StsFd_Resvd2 Not used.
197273 | Reserved signals | x0400000002364B7C |  | SwgMotCtrl | SwgMotCtrl | (1) | (1) | Port VentnAutoSwngReq and VentnCnstPsonReq are inernal signals of CCM. | Port VentnAutoSwngReq and VentnCnstPsonReq are inernal signals of CCM.
320762 | Response HMI actual mode status during auto climate | x04000000061C7DFF |  | SwgMotCtrl | SwgMotCtrl | (2) | (2) | Response actual mode status during auto climate to HMI using signal ResrvdSigForECM4, this signal has 16 bits, splitting into 4 groups, b:1111 1111(rear mode) 1111(front right mode) 1111(front left mode), ther higher 4 bits are not used, subsequent group should be rear mode, front right mode, front left mode in order. For b:1111, value defination as follows:0x0-Flr, 0x1-Vent, 0x2-Defrst, 0x3-FlrDefrst, 0x4-FlrVent, 0x5- VentDefrst, 0x6-FlrVentDefrst | Response actual mode status during auto climate to HMI using signal ResrvdSigForECM4, this signal has 16 bits, splitting into 4 groups, b:1111 1111(rear mode) 1111(front right mode) 1111(front left mode), ther higher 4 bits are not used, subsequent group should be rear mode, front right mode, front left mode in order. For b:1111, value defination as follows:0x0-Flr, 0x1-Vent, 0x2-Defrst, 0x3-FlrDefrst, 0x4-FlrVent, 0x5- VentDefrst, 0x6-FlrVentDefrst
320811 | Response VGA actual position to HMI | x040000000840CA41 |  | SwgMotCtrl | SwgMotCtrl | (4) | (4) | CCM should transfer VGA actual position (from LIN node) into 0-200 by linear method to HMI. CcmElecAirDirCrtlReqDrvrLePosX corresponding to VentnActr01ActPson, CcmElecAirDirCrtlReqDrvrLePosY corresponding to VentnActr02ActPson, CcmElecAirDirCrtlReqDrvrRiPosX corresponding to VentnActr03ActPson, CcmElecAirDirCrtlReqDrvrRiPosY corresponding to VentnActr04ActPson, CcmElecAirDirCrtlReqPassLePosX corresponding to VentnActr05ActPson, CcmElecAirDirCrtlReqPassLePosY corresponding to VentnActr06ActPson, CcmElecAirDirCrtlReqPassRiPosX corresponding to VentnActr07ActPson, CcmElecAirDirCrtlReqPassRiPosY corresponding to VentnActr08ActPson, CcmElecAirDirCrtlReqSecLePosX, corresponding to VentnActr09ActPson, CcmElecAirDirCrtlReqSecLePosY, corresponding to VentnActr10ActPson, CcmElecAirDirCrtlReqSecRiPosX, corresponding to VentnActr11ActPson, CcmElecAirDirCrtlReqSecRiPosY, corresponding to VentnActr12ActPson, CcmElecAirDirCrtlReqSecRoofLePosX, corresponding to VentnActr13ActPson, CcmElecAirDirCrtlReqSecRoofLePosZ, corresponding to VentnActr14ActPson, CcmElecAirDirCrtlReqSecRoofRiPosX, corresponding to VentnActr15ActPson, CcmElecAirDirCrtlReqSecRoofRiPosZ, corresponding to VentnActr16ActPson, CcmElecAirDirCrtlReqThRoofLePosX, corresponding to VentnActr17ActPson, CcmElecAirDirCrtlReqThRoofLePosZ, corresponding to VentnActr18ActPson, CcmElecAirDirCrtlReqThRoofRiPosX, corresponding to VentnActr19ActPson, CcmElecAirDirCrtlReqThRoofRiPosZ, corresponding to VentnActr20ActPson. | CCM should transfer VGA actual position (from LIN node) into 0-200 by linear method to HMI. CcmElecAirDirCrtlReqDrvrLePosX corresponding to VentnActr01ActPson, CcmElecAirDirCrtlReqDrvrLePosY corresponding to VentnActr02ActPson, CcmElecAirDirCrtlReqDrvrRiPosX corresponding to VentnActr03ActPson, CcmElecAirDirCrtlReqDrvrRiPosY corresponding to VentnActr04ActPson, CcmElecAirDirCrtlReqPassLePosX corresponding to VentnActr05ActPson, CcmElecAirDirCrtlReqPassLePosY corresponding to VentnActr06ActPson, CcmElecAirDirCrtlReqPassRiPosX corresponding to VentnActr07ActPson, CcmElecAirDirCrtlReqPassRiPosY corresponding to VentnActr08ActPson, CcmElecAirDirCrtlReqSecLePosX, corresponding to VentnActr09ActPson, CcmElecAirDirCrtlReqSecLePosY, corresponding to VentnActr10ActPson, CcmElecAirDirCrtlReqSecRiPosX, corresponding to VentnActr11ActPson, CcmElecAirDirCrtlReqSecRiPosY, corresponding to VentnActr12ActPson, CcmElecAirDirCrtlReqSecRoofLePosX, corresponding to VentnActr13ActPson, CcmElecAirDirCrtlReqSecRoofLePosZ, corresponding to VentnActr14ActPson, CcmElecAirDirCrtlReqSecRoofRiPosX, corresponding to VentnActr15ActPson, CcmElecAirDirCrtlReqSecRoofRiPosZ, corresponding to VentnActr16ActPson, CcmElecAirDirCrtlReqThRoofLePosX, corresponding to VentnActr17ActPson, CcmElecAirDirCrtlReqThRoofLePosZ, corresponding to VentnActr18ActPson, CcmElecAirDirCrtlReqThRoofRiPosX, corresponding to VentnActr19ActPson, CcmElecAirDirCrtlReqThRoofRiPosZ, corresponding to VentnActr20ActPson.
848304 | SequencyDiagram | x040000001A98936B |  | SwgMotCtrl | SwgMotCtrl | (1) | (1)
135574 | Status feedback for electrical ventilation motor | x0400000013BD9E10 |  | SwgMotCtrl | SwgMotCtrl | 3.0/L2 23R3(8a1) | 3.0/L2 23R3(8a1) | LC: SwgMotCtrl should provide motor status to HMI system to indicate ventilation motor normal, abnormal, error and energy limitation. The port ElecAirVentnAvlSts can be used to show front ventilaiton motors status, and port ReElecAirVentnAvlSts can be used to show second/third motors status. The below table is value logic of ElecAirVentnAvlSts and ReElecAirVentnAvlSts . Value Description 0x0 None Without electric ventilation funcation in the car. 0x0 should be sent out. 0x1 On The car is equipped with electric ventilation function. And VGA is on status, meaning VGA is available as usage mode definition. 0x2 Off The car is equipped with electric ventilation function. And VGA is in off status, meaning VGA is unavailable and unable to realize HMI request due to usage mode limitation. 0x3 Error Not used. 0x4 Funcationallimit Not used. 0x5 Energylimit 0x5 should be sent out, if electric ventilation stop due to desired power consumption ElecVentnMotPwrCnsDes exceed allowed power consumption PwrAllwdForElecAirVentn. 0x6 Resvd1 Reserved. 0x7 Resvd2 Reserved. | LC: SwgMotCtrl should provide motor status to HMI system to indicate ventilation motor normal, abnormal, error and energy limitation. The port ElecAirVentnAvlSts can be used to show front ventilaiton motors status, and port ReElecAirVentnAvlSts can be used to show second/third motors status. The below table is value logic of ElecAirVentnAvlSts and ReElecAirVentnAvlSts . Value Description 0x0 None Without electric ventilation funcation in the car. 0x0 should be sent out. 0x1 On The car is equipped with electric ventilation function. And VGA is on status, meaning VGA is available as usage mode definition. 0x2 Off The car is equipped with electric ventilation function. And VGA is in off status, meaning VGA is unavailable and unable to realize HMI request due to usage mode limitation. 0x3 Error Not used. 0x4 Funcationallimit Not used. 0x5 Energylimit 0x5 should be sent out, if electric ventilation stop due to desired power consumption ElecVentnMotPwrCnsDes exceed allowed power consumption PwrAllwdForElecAirVentn. 0x6 Resvd1 Reserved. 0x7 Resvd2 Reserved.
224973 | Swing synchronization | x0400000002C69755 |  | SwgMotCtrl | SwgMotCtrl | (1) | (1) | From the above picture, we can see different swing motors moving range between two ends are different. To ensure two driver side left to right swing motors have same swing range, the smaller swing range shall be used as the swing angle, and the allowed swing angle should be calibratable. This requirement is also applys individually to two driver side up to down swing motors, two passenger side left to right swing motors, and two passenger side up to down swing motors. | From the above picture, we can see different swing motors moving range between two ends are different. To ensure two driver side left to right swing motors have same swing range, the smaller swing range shall be used as the swing angle, and the allowed swing angle should be calibratable. This requirement is also applys individually to two driver side up to down swing motors, two passenger side left to right swing motors, and two passenger side up to down swing motors.
643028 | Third row duct vent swing mode request from Userinput(TCPL/TCPR) | x040000000DABEE2B |  | SwgMotCtrl | SwgMotCtrl | (2) | (2) | Every air ventilation actuator of the third row can be controlled individually by touch switch on TCP. The port LeThirdElecticDuctVentMode from TCPL can be used to open and close the third row left duct vent swing mode.When the current state of the third row left electric duct vent swing mode is closed, open the duct vent front and rear swing mode after receiving the signal ; When the current state of the third row left electric duct vent swing mode is opened, the duct vent will be closed swing mode and stop at current position. The port RiThirdElecticDuctVentMode from TCPR can be used to open and close the third row right duct vent swing mode.When the current state of the third row right electric duct vent swing mode is closed, open the duct vent front and rear swing mode after receiving the signal ; When the current state of the third row right electric duct vent swing mode is opened, the duct vent will be closed swing mode and stop at current position. | Every air ventilation actuator of the third row can be controlled individually by touch switch on TCP. The port LeThirdElecticDuctVentMode from TCPL can be used to open and close the third row left duct vent swing mode.When the current state of the third row left electric duct vent swing mode is closed, open the duct vent front and rear swing mode after receiving the signal ; When the current state of the third row left electric duct vent swing mode is opened, the duct vent will be closed swing mode and stop at current position. The port RiThirdElecticDuctVentMode from TCPR can be used to open and close the third row right duct vent swing mode.When the current state of the third row right electric duct vent swing mode is closed, open the duct vent front and rear swing mode after receiving the signal ; When the current state of the third row right electric duct vent swing mode is opened, the duct vent will be closed swing mode and stop at current position.
848302 | Trigger Over view | x040000001A984C93 |  | SwgMotCtrl | SwgMotCtrl | (1) | (1)
135453 | Ventilation motor movement request for HVAC ar distribution | x04000000113770DD |  | SwgMotCtrl | SwgMotCtrl | 2.0+23R1(2)(5a1) | 2.0+23R1(2)(5a1) | Only when HVAC distribution mode is vent, vent and floor, vent and defroster, vent and floor and defroster, or auto, air ventilation motor automatically swing movement can be available. Port HmiAirDistbnRow1 is used to identify HVAC air distribution mode. | Only when HVAC distribution mode is vent, vent and floor, vent and defroster, vent and floor and defroster, or auto, air ventilation motor automatically swing movement can be available. Port HmiAirDistbnRow1 is used to identify HVAC air distribution mode.
660789 | XE08 Automatic swing request from hmi(second and third) | x040000000FB8056C |  | SwgMotCtrl | SwgMotCtrl | (1) | (1) | Actuator distribution in different vehicle type XE08 (14 actuator) Automatic swinging motors are grouped as below table according to HmiReElecAirSwngReq Vehicle type groups motors XE08 Second side left group backrest angle>120(TBD) second roof left side front to back motor(L7-14) backrest angle<120(TBD) second roof left side front to back motor(L7-14) Second side right group backrest angle>120(TBD) second roof right side front to back motor(L8-16) backrest angle<120(TBD) second roof right side front to back motor(L8-16) Note1: For XE08, grouping motors will be different according to backrest angle RowSecLeInclPosAngle, RowSecRiInclPosAngle. when swinging motors are working, the other motors can be controlled according to manual operation from HMI. Note3: The air vent will not stop during the process of moving from one limit side to another limit side. When reaching limit position, need keep the direction for T seconds( T is a calibrated value, default value is 5, only when two air vents on the same side stops moving it will starts to count down). Then starts to move to another limit positions | Actuator distribution in different vehicle type XE08 (14 actuator) Automatic swinging motors are grouped as below table according to HmiReElecAirSwngReq Vehicle type groups motors XE08 Second side left group backrest angle>120(TBD) second roof left side front to back motor(L7-14) backrest angle<120(TBD) second roof left side front to back motor(L7-14) Second side right group backrest angle>120(TBD) second roof right side front to back motor(L8-16) backrest angle<120(TBD) second roof right side front to back motor(L8-16) Note1: For XE08, grouping motors will be different according to backrest angle RowSecLeInclPosAngle, RowSecRiInclPosAngle. when swinging motors are working, the other motors can be controlled according to manual operation from HMI. Note3: The air vent will not stop during the process of moving from one limit side to another limit side. When reaching limit position, need keep the direction for T seconds( T is a calibrated value, default value is 5, only when two air vents on the same side stops moving it will starts to count down). Then starts to move to another limit positions
663743 | XE08 Electrical ventilation fully close | x040000000FBF67AA |  | SwgMotCtrl | SwgMotCtrl | (1) | (1) | All electric ventilations can be fully closed individually. Receiver portHmiElecAirFrntSwtReq sent from HMI can be used to control front air vent open and close seperately, including driver left, driver right, passenger left, passenger right air vent. Receiver portHMIVentGrlRow2RoofLeOnOffReq, HMIVentGrlRow2RoofRiOnOffReq,HMIVentGrlRow3RoofLeOnOffReq,HMIVentGrlRow3RoofRiOnOffReq sent from HMI can be used to control second/third roof air vent open and close seperately, including Sec roof left, Sec roof right, third roof left and third roof right air vent. If the value of the above signals is 0x1 On, the electric ventilation of corresponding position should be executed according to HMI command signals. If the value of the above signals is 0x0 Off, the electric ventilation of corresponding position should be fully closed.This port has the highest priority for electric ventilation control. Manual position request, mode request, automatic swing request is unavailable when electric ventilations are fully closed. | All electric ventilations can be fully closed individually. Receiver portHmiElecAirFrntSwtReq sent from HMI can be used to control front air vent open and close seperately, including driver left, driver right, passenger left, passenger right air vent. Receiver portHMIVentGrlRow2RoofLeOnOffReq, HMIVentGrlRow2RoofRiOnOffReq,HMIVentGrlRow3RoofLeOnOffReq,HMIVentGrlRow3RoofRiOnOffReq sent from HMI can be used to control second/third roof air vent open and close seperately, including Sec roof left, Sec roof right, third roof left and third roof right air vent. If the value of the above signals is 0x1 On, the electric ventilation of corresponding position should be executed according to HMI command signals. If the value of the above signals is 0x0 Off, the electric ventilation of corresponding position should be fully closed.This port has the highest priority for electric ventilation control. Manual position request, mode request, automatic swing request is unavailable when electric ventilations are fully closed.
660786 | XE08 Manual position request from hmi(second and third) | x040000000FB80411 |  | SwgMotCtrl | SwgMotCtrl | (2) | (2) | Actuator distribution in different vehicle type XE08 (14 actuator) Every air ventilation actuator can be controlled individually in manual mode. The port HmiReElecAirDirCrtlReq from Hmi can be used to adjust different air ventilation grille direction manually. Datatype: SecRowLePosX used to adjust second left side grille horizontal position. Datatype: SecRowLePosY used to adjust second left side grille vertical position. Datatype: SecRowRiPosX used to adjust second right side grille horizontal position. Datatype: SecRowRiPosY used to adjust second right side grille vertical position. The port HmiSecRoofElecAirDirCrtlReq from Hmi can be used to adjust different air ventilation grille direction manually. Datatype: SecRowRoofLePosX used to adjust second roof left side grille horizontal position. Datatype: SecRowRoofLePosZ used to adjust second roof left side grille vertical position. Datatype: SecRowRoofRiPosX used to adjust second roof right side grille horizontal position. Datatype: SecRowRoofRiPosZ used to adjust second roof right side grille vertical position. The port HmiThrdRoofElecAirDirCrtlReq from Hmi can be used to adjust different air ventilation grille direction manually. Datatype: ThdRowRoofLePosX used to adjust second roof left side grille horizontal position. Datatype: ThdRowRoofLePosZ used to adjust second roof left side grille vertical position. Datatype: ThdRowRoofRiPosX used to adjust second roof right side grille horizontal position. Datatype: ThdRowRoofRiPosZ used to adjust second roof right side grille vertical position. | Actuator distribution in different vehicle type XE08 (14 actuator) Every air ventilation actuator can be controlled individually in manual mode. The port HmiReElecAirDirCrtlReq from Hmi can be used to adjust different air ventilation grille direction manually. Datatype: SecRowLePosX used to adjust second left side grille horizontal position. Datatype: SecRowLePosY used to adjust second left side grille vertical position. Datatype: SecRowRiPosX used to adjust second right side grille horizontal position. Datatype: SecRowRiPosY used to adjust second right side grille vertical position. The port HmiSecRoofElecAirDirCrtlReq from Hmi can be used to adjust different air ventilation grille direction manually. Datatype: SecRowRoofLePosX used to adjust second roof left side grille horizontal position. Datatype: SecRowRoofLePosZ used to adjust second roof left side grille vertical position. Datatype: SecRowRoofRiPosX used to adjust second roof right side grille horizontal position. Datatype: SecRowRoofRiPosZ used to adjust second roof right side grille vertical position. The port HmiThrdRoofElecAirDirCrtlReq from Hmi can be used to adjust different air ventilation grille direction manually. Datatype: ThdRowRoofLePosX used to adjust second roof left side grille horizontal position. Datatype: ThdRowRoofLePosZ used to adjust second roof left side grille vertical position. Datatype: ThdRowRoofRiPosX used to adjust second roof right side grille horizontal position. Datatype: ThdRowRoofRiPosZ used to adjust second roof right side grille vertical position.
652068 | XE08 mode request from hmi(second row and third row) | x040000000DAE6A7A |  | SwgMotCtrl | SwgMotCtrl | (1) | (1) | Air ventilation should be able to realize multiple mode for driver side and passenger side ventilation grille according to user selection (Port: HMIVentGrlRow2RoofLeMod, HMIVentGrlRow2RoofRiMod） Normal mode. When user adjust air ventilation direction manually or automaticlly, Hmi shall send 0x0: normal. Focus mode. When user select focus mode, Hmi shall send 0x1: Focus.In focus mode, the position should be calibrated according to backrest angle RowSecLeInclPosAngle, RowSecRiInclPosAngle. backrest angle 7# <M1 7P1 >M1 7P2 Avoid mode. When user select avoid mode, Hmi shall send 0x2: Avoid. In avoid mode, the position should be calibrated according to backrest angle RowSecLeInclPosAngle, RowSecRiInclPosAngle . backrest angle 7# <M1 7P1 >M1 7P2 Customize. When user select customize mode, Hmi shall send 0x3: Customize. Note1: For 6s/third， When electrical ventilation is fully close according to HMIVentGrlRow3RoofLeOnOffReq, HMIVentGrlRow3RoofRiOnOffReq, 3rd floor electrical ventilation should be closed. When auto swing is on according to LeThirdElecticDuctVentMode, RiThirdElecticDuctVentMode, 3rd floor electrical ventilation should be on swinging. Note2：All electric ventilation can be fully closed individually during different mode, and remaining opened electric ventilation should keep mode request position or swing status. | Air ventilation should be able to realize multiple mode for driver side and passenger side ventilation grille according to user selection (Port: HMIVentGrlRow2RoofLeMod, HMIVentGrlRow2RoofRiMod） Normal mode. When user adjust air ventilation direction manually or automaticlly, Hmi shall send 0x0: normal. Focus mode. When user select focus mode, Hmi shall send 0x1: Focus.In focus mode, the position should be calibrated according to backrest angle RowSecLeInclPosAngle, RowSecRiInclPosAngle. backrest angle 7# <M1 7P1 >M1 7P2 Avoid mode. When user select avoid mode, Hmi shall send 0x2: Avoid. In avoid mode, the position should be calibrated according to backrest angle RowSecLeInclPosAngle, RowSecRiInclPosAngle . backrest angle 7# <M1 7P1 >M1 7P2 Customize. When user select customize mode, Hmi shall send 0x3: Customize. Note1: For 6s/third， When electrical ventilation is fully close according to HMIVentGrlRow3RoofLeOnOffReq, HMIVentGrlRow3RoofRiOnOffReq, 3rd floor electrical ventilation should be closed. When auto swing is on according to LeThirdElecticDuctVentMode, RiThirdElecticDuctVentMode, 3rd floor electrical ventilation should be on swinging. Note2：All electric ventilation can be fully closed individually during different mode, and remaining opened electric ventilation should keep mode request position or swing status.
135293 | usage mode and car mode requirements for seat ventilation | x040000000441D7C4 |  | SwgMotCtrl | SwgMotCtrl | (6) | (6) | Normal Factory Transport Crash Dyno Abandoned Inactive Convenience Active Driving Electrical air ventilation NO Yes, if remote start the car or pre-condition. Yes Yes Yes NO NO NO same with normal Electric swing ventilation is allowed to be ON only if car mode == Normal or Dyno. And electric swing ventilation is allowed to be ON only if usage mode == inactive (if engine remote start or pre-condtion activation) or convenience or active or driving. Climate control system must listen to port VehModMngtGlbSafe1 which publish car mode and usage mode status. | Normal Factory Transport Crash Dyno Abandoned Inactive Convenience Active Driving Electrical air ventilation NO Yes, if remote start the car or pre-condition. Yes Yes Yes NO NO NO same with normal Electric swing ventilation is allowed to be ON only if car mode == Normal or Dyno. And electric swing ventilation is allowed to be ON only if usage mode == inactive (if engine remote start or pre-condtion activation) or convenience or active or driving. Climate control system must listen to port VehModMngtGlbSafe1 which publish car mode and usage mode status.
849407 | 使用座椅位置计算头部位置坐标Head position coordinates determine the seat position | x040000001DB7DB77 |  | SwgMotCtrl | SwgMotCtrl | 3.0 25R1(2) | 3.0 25R1(2) | 需求描述： 对配置电动出风口的车型，在空调舒适性控制中，使用座椅位置坐标计算头部位置坐标。 1.1 使用主驾位置坐标计算主驾头部位置 Precondition Comment 1 AND - CC#506 == 02 or 03 or 04 2 AND OR CC#184 == 02 or 03 or 04, AND CC#789 !== 07; 3 OR CC#184 == 02 or 03 or 04, AND CC#789 == 07, AND HmiSmrtWindFolwSet !== 1; 4 AND - Carmode == Normal or Dyno 5 AND - Usagemode == Convenienve or Active or Driving 6 AND - HmiElecAirFrntSwtReq.HmiElecAirDrvrXxSwtReq == 1 7 AND - DrvrSeatPosPerc.SeatPosSldQF == 3 8 AND - DrvrSeatPosPerc.SeatPosHeidQF == 3 Activate 1 OR - HmiElecAirAdpvReq == 1 2 OR - HmiElecAirDirModReq.DrvrMod == 1 Activate - Action 1 - 接收DrvrSeatPosPerc.SeatPosSldPerc、DrvrSeatPosPerc.SeatPosHeiPerc、SeatBackAngleRowFirstDrvr，计算头部位置坐标。 Receive DrvrSeatPosPerc.SeatPosSldPerc, DrvrSeatPosPerc.SeatPosHeiPerc and SeatBackAngleRowFirstDrvr, then calculate the head coordinate position using the method 输出计算出的头部坐标。 Output the calculated head position coordinates Deactive 1 AND - HmiElecAirAdpvReq !== 1 2 AND - HmiElecAirDirModReq.DrvrMod !== 1 Deactive or No Precondition - Action 1 - Do nothing 1.2 使用副驾位置坐标计算副驾头部位置 Precondition Comment 1 AND - CC#506 == 02 or 03 or 04 2 AND OR CC#184 == 04 or 83, AND CC#789 !== 07; 3 OR CC#184 == 04 or 83, AND CC#789 == 07, AND HmiSmrtWindFolwSet !== 1; 4 AND - Carmode == Normal or Dyno 5 AND - Usagemode == Convenienve or Active or Driving 6 AND - HmiElecAirFrntSwtReq.HmiElecAirPassXxSwtReq == 1 7 AND - PassSeatPosPerc.SeatPosSldQF == 3 8 AND - PassSeatPosPerc.SeatPosHeidQF == 3 Activate 1 OR - HmiElecAirAdpvReq == 1 2 OR - HmiElecAirDirModReq.PassMod == 1 Activate - Action 1 - - 接收PassSeatPosPerc.SeatPosSldPerc、PassSeatPosPerc.SeatPosHeiPerc、SeatBackAngleRowFirstPass，计算头部位置坐标。 Receive PassSeatPosPerc.SeatPosSldPerc, PassSeatPosPerc.SeatPosHeiPerc and SeatBackAngleRowFirstPass, then calculate the head coordinate position using the method 输出计算出的头部坐标。 Output the calculated head position coordinates Deactive 1 AND - HmiElecAirAdpvReq !== 1 2 AND - HmiElecAirDirModReq.PassMod !== 1 Deactive or No Precondition - Action 1 - - Do nothing 1.3 主驾座椅位置坐标无效时的主驾头部坐标位置 Precondition Comment 1 AND - CC#506 == 02 or 03 or 04 2 AND OR CC#184 == 02 or 03 or 04, AND CC#789 !== 07; 3 OR CC#184 == 02 or 03 or 04, AND CC#789 == 07, AND HmiSmrtWindFolwSet !== 1; 4 AND - Carmode == Normal or Dyno 5 AND - Usagemode == Convenienve or Active or Driving 6 AND - HmiElecAirFrntSwtReq.HmiElecAirDrvrXxSwtReq == 1 7 AND - DrvrSeatPosPerc.SeatPosSldQF == 3 8 AND - DrvrSeatPosPerc.SeatPosHeidQF == 3 9 AND OR HmiElecAirAdpvReq == 1 10 OR HmiElecAirDirModReq.DrvrMod == 1 Activate 1 OR - 事件1：在当前驾驶循环中，DrvrSeatPosPerc.SeatPosSldQF or DrvrSeatPosPerc.SeatPosHeiQF从03变为00或01或02时长超过1分钟；或者在新的驾驶循环中，DrvrSeatPosPerc.SeatPosSldQF == 00 or 01 or 02, orDrvrSeatPosPerc.SeatPosHeiQF == 00 or 01 or 02。 Event1: DrvrSeatPosPerc.SeatPosSldQF or DrvrSeatPosPerc.SeatPosHeiQF and value change from 03 to (00 or 01 or 02) at the same driving cycle more than 1min, or DrvrSeatPosPerc.SeatPosSldQF == 00 or 01 or 02, orDrvrSeatPosPerc.SeatPosHeiQF == 00 or 01 or 02 at a new driving cycle； 2 OR - 事件2：在当前驾驶循环中，DrvrSeatPosPerc.SeatPosSldQF或DrvrSeatPosPerc.SeatPosHeiQF从03变为00或01或02时长未超过1分钟； Event2: DrvrSeatPosPerc.SeatPosSldQF or DrvrSeatPosPerc.SeatPosHeiQF value change from 03 to (00 or 01 or 02) at the same driving cycle less than 1min at the same driving cycle. Activate - Action 1 OR - 对应事件1：CCM发送无摄像头无记忆座椅时默认位置。 For event1: CCM sets a calibratable default position. 2 OR OR 对应事件2： DrvrSeatPosPerc.SeatPosSldQF == 01 OR DrvrSeatPosPerc.SeatPosHeiQF == 01 CCM发送最后收到的座椅位置信号值。 3 OR 对应事件2： PassSeatPosPerc.SeatPosSldQF == 00 ¦¦ 02 OR PassSeatPosPerc.SeatPosHeiQF == 00 ¦¦ 02 CCM发送无摄像头无记忆座椅时默认位置 。 Parameter calibration 1 - - TiDrvrSeatHeatPosnInvld8: Timer for DrvrSeatPosPerc.SeatPosSldQF !== 03 or DrvrSeatPosPerc.SeatPosHeiQF !== 03. Definition: min 2 - - DrvrSideDftHeatPosn: Driver side default heat position. Definition: value 1.4 副驾座椅位置坐标无效时的副驾头部坐标位置 Precondition Comment 1 AND - CC#506 == 02 or 03 or 04 2 AND OR CC#184 == 04 or 83, AND CC#789 !== 07; 3 OR CC#184 == 04 or 83, AND CC#789 == 07, AND HmiSmrtWindFolwSet !== 1; 4 AND - Carmode == Normal or Dyno 5 AND - Usagemode == Convenienve or Active or Driving 6 AND - HmiElecAirFrntSwtReq.HmiElecAirPassXxSwtReq == 1 7 AND - PassSeatPosPerc.SeatPosSldQF == 3 8 AND - PassSeatPosPerc.SeatPosHeidQF == 3 9 AND OR HmiElecAirAdpvReq == 1 10 OR HmiElecAirDirModReq.PassMod == 1 Activate 1 OR 事件1：在当前驾驶循环中，PassSeatPosPerc.SeatPosSldQF or PassSeatPosPerc.SeatPosHeiQF从03变为00或01或02时长超过1分钟；或者在新的驾驶循环中，PassSeatPosPerc.SeatPosSldQF == 00 or 01 or 02, orPassSeatPosPerc.SeatPosHeiQF == 00 or 01 or 02。 Event1: PassSeatPosPerc.SeatPosSldQF or PassSeatPosPerc.SeatPosHeiQF and value change from 03 to (00 or 01 or 02) at the same driving cycle more than 1min, or PassSeatPosPerc.SeatPosSldQF == 00 or 01 or 02, or PassSeatPosPerc.SeatPosHeiQF == 00 or 01 or 02 at a new driving cycle； 2 OR 事件2：在当前驾驶循环中，PassSeatPosPerc.SeatPosSldQF或PassSeatPosPerc.SeatPosHeiQF从03变为00或01或02时长未超过1分钟； Event2: PassSeatPosPerc.SeatPosSldQF orPassSeatPosPerc.SeatPosHeiQF value change from 03 to (00 or 01 or 02) at the same driving cycle less than 1min at the same driving cycle. Activate - Action 1 OR - 对应事件1：对应事件1：CCM发送无摄像头无记忆座椅时默认位置。 For event1: CCM sets a calibratable default position. 2 OR OR 对应事件2： PassSeatPosPerc.SeatPosSldQF == 01 OR PassSeatPosPerc.SeatPosHeiQF == 01 CCM发送最后收到的座椅位置信号值。 3 OR 对应事件2： PassSeatPosPerc.SeatPosSldQF == 00 ¦¦ 02 OR PassSeatPosPerc.SeatPosHeiQF == 00 ¦¦ 02 CCM发送无摄像头无记忆座椅时默认位置 。 Parameter calibration 1 - TiPassSeatHeatPosnInvld8: Timer forPassSeatPosPerc.SeatPosSldQF !== 03 or PassSeatPosPerc.SeatPosHeiQF !== 03. Definition: min 2 - PassSideDftHeatPosn: Driver side default heat position. Definition: value 特殊需求说明(Description of special needs) 软件中应当设置标定量HdPosnCoorSchm，可以不依据车辆配置，直接选择一种方法作为头部位置坐标确定方案。当没有自适应功能时，仅使用方案3。 The scaling amount of HdPosnCoorSchm should be set in the software, and one of the above three schemes can be directly selected as the head position coordinate determination scheme without depending on the vehicle configuration.When there is no adaptive function, only the second scheme is used. 例如：For example HdPosnCoorSchm=1，选择方案1(choose 1 case), 使用VisualAssistManagement子系统发出的坐标作为头部位置坐标； HdPosnCoorSchm=2，选择方案2(choose 2 case), 使用座椅位置坐标计算头部位置坐标； HdPosnCoorSchm=3，选择方案3(choose 3 case), 使用无摄像头无记忆座椅时默认位置坐标。 | 需求描述： 对配置电动出风口的车型，在空调舒适性控制中，使用座椅位置坐标计算头部位置坐标。 1.1 使用主驾位置坐标计算主驾头部位置 Precondition Comment 1 AND - CC#506 == 02 or 03 or 04 2 AND OR CC#184 == 02 or 03 or 04, AND CC#789 !== 07; 3 OR CC#184 == 02 or 03 or 04, AND CC#789 == 07, AND HmiSmrtWindFolwSet !== 1; 4 AND - Carmode == Normal or Dyno 5 AND - Usagemode == Convenienve or Active or Driving 6 AND - HmiElecAirFrntSwtReq.HmiElecAirDrvrXxSwtReq == 1 7 AND - DrvrSeatPosPerc.SeatPosSldQF == 3 8 AND - DrvrSeatPosPerc.SeatPosHeidQF == 3 Activate 1 OR - HmiElecAirAdpvReq == 1 2 OR - HmiElecAirDirModReq.DrvrMod == 1 Activate - Action 1 - 接收DrvrSeatPosPerc.SeatPosSldPerc、DrvrSeatPosPerc.SeatPosHeiPerc、SeatBackAngleRowFirstDrvr，计算头部位置坐标。 Receive DrvrSeatPosPerc.SeatPosSldPerc, DrvrSeatPosPerc.SeatPosHeiPerc and SeatBackAngleRowFirstDrvr, then calculate the head coordinate position using the method 输出计算出的头部坐标。 Output the calculated head position coordinates Deactive 1 AND - HmiElecAirAdpvReq !== 1 2 AND - HmiElecAirDirModReq.DrvrMod !== 1 Deactive or No Precondition - Action 1 - Do nothing 1.2 使用副驾位置坐标计算副驾头部位置 Precondition Comment 1 AND - CC#506 == 02 or 03 or 04 2 AND OR CC#184 == 04 or 83, AND CC#789 !== 07; 3 OR CC#184 == 04 or 83, AND CC#789 == 07, AND HmiSmrtWindFolwSet !== 1; 4 AND - Carmode == Normal or Dyno 5 AND - Usagemode == Convenienve or Active or Driving 6 AND - HmiElecAirFrntSwtReq.HmiElecAirPassXxSwtReq == 1 7 AND - PassSeatPosPerc.SeatPosSldQF == 3 8 AND - PassSeatPosPerc.SeatPosHeidQF == 3 Activate 1 OR - HmiElecAirAdpvReq == 1 2 OR - HmiElecAirDirModReq.PassMod == 1 Activate - Action 1 - - 接收PassSeatPosPerc.SeatPosSldPerc、PassSeatPosPerc.SeatPosHeiPerc、SeatBackAngleRowFirstPass，计算头部位置坐标。 Receive PassSeatPosPerc.SeatPosSldPerc, PassSeatPosPerc.SeatPosHeiPerc and SeatBackAngleRowFirstPass, then calculate the head coordinate position using the method 输出计算出的头部坐标。 Output the calculated head position coordinates Deactive 1 AND - HmiElecAirAdpvReq !== 1 2 AND - HmiElecAirDirModReq.PassMod !== 1 Deactive or No Precondition - Action 1 - - Do nothing 1.3 主驾座椅位置坐标无效时的主驾头部坐标位置 Precondition Comment 1 AND - CC#506 == 02 or 03 or 04 2 AND OR CC#184 == 02 or 03 or 04, AND CC#789 !== 07; 3 OR CC#184 == 02 or 03 or 04, AND CC#789 == 07, AND HmiSmrtWindFolwSet !== 1; 4 AND - Carmode == Normal or Dyno 5 AND - Usagemode == Convenienve or Active or Driving 6 AND - HmiElecAirFrntSwtReq.HmiElecAirDrvrXxSwtReq == 1 7 AND - DrvrSeatPosPerc.SeatPosSldQF == 3 8 AND - DrvrSeatPosPerc.SeatPosHeidQF == 3 9 AND OR HmiElecAirAdpvReq == 1 10 OR HmiElecAirDirModReq.DrvrMod == 1 Activate 1 OR - 事件1：在当前驾驶循环中，DrvrSeatPosPerc.SeatPosSldQF or DrvrSeatPosPerc.SeatPosHeiQF从03变为00或01或02时长超过1分钟；或者在新的驾驶循环中，DrvrSeatPosPerc.SeatPosSldQF == 00 or 01 or 02, orDrvrSeatPosPerc.SeatPosHeiQF == 00 or 01 or 02。 Event1: DrvrSeatPosPerc.SeatPosSldQF or DrvrSeatPosPerc.SeatPosHeiQF and value change from 03 to (00 or 01 or 02) at the same driving cycle more than 1min, or DrvrSeatPosPerc.SeatPosSldQF == 00 or 01 or 02, orDrvrSeatPosPerc.SeatPosHeiQF == 00 or 01 or 02 at a new driving cycle； 2 OR - 事件2：在当前驾驶循环中，DrvrSeatPosPerc.SeatPosSldQF或DrvrSeatPosPerc.SeatPosHeiQF从03变为00或01或02时长未超过1分钟； Event2: DrvrSeatPosPerc.SeatPosSldQF or DrvrSeatPosPerc.SeatPosHeiQF value change from 03 to (00 or 01 or 02) at the same driving cycle less than 1min at the same driving cycle. Activate - Action 1 OR - 对应事件1：CCM发送无摄像头无记忆座椅时默认位置。 For event1: CCM sets a calibratable default position. 2 OR OR 对应事件2： DrvrSeatPosPerc.SeatPosSldQF == 01 OR DrvrSeatPosPerc.SeatPosHeiQF == 01 CCM发送最后收到的座椅位置信号值。 3 OR 对应事件2： PassSeatPosPerc.SeatPosSldQF == 00 ¦¦ 02 OR PassSeatPosPerc.SeatPosHeiQF == 00 ¦¦ 02 CCM发送无摄像头无记忆座椅时默认位置 。 Parameter calibration 1 - - TiDrvrSeatHeatPosnInvld8: Timer for DrvrSeatPosPerc.SeatPosSldQF !== 03 or DrvrSeatPosPerc.SeatPosHeiQF !== 03. Definition: min 2 - - DrvrSideDftHeatPosn: Driver side default heat position. Definition: value 1.4 副驾座椅位置坐标无效时的副驾头部坐标位置 Precondition Comment 1 AND - CC#506 == 02 or 03 or 04 2 AND OR CC#184 == 04 or 83, AND CC#789 !== 07; 3 OR CC#184 == 04 or 83, AND CC#789 == 07, AND HmiSmrtWindFolwSet !== 1; 4 AND - Carmode == Normal or Dyno 5 AND - Usagemode == Convenienve or Active or Driving 6 AND - HmiElecAirFrntSwtReq.HmiElecAirPassXxSwtReq == 1 7 AND - PassSeatPosPerc.SeatPosSldQF == 3 8 AND - PassSeatPosPerc.SeatPosHeidQF == 3 9 AND OR HmiElecAirAdpvReq == 1 10 OR HmiElecAirDirModReq.PassMod == 1 Activate 1 OR 事件1：在当前驾驶循环中，PassSeatPosPerc.SeatPosSldQF or PassSeatPosPerc.SeatPosHeiQF从03变为00或01或02时长超过1分钟；或者在新的驾驶循环中，PassSeatPosPerc.SeatPosSldQF == 00 or 01 or 02, orPassSeatPosPerc.SeatPosHeiQF == 00 or 01 or 02。 Event1: PassSeatPosPerc.SeatPosSldQF or PassSeatPosPerc.SeatPosHeiQF and value change from 03 to (00 or 01 or 02) at the same driving cycle more than 1min, or PassSeatPosPerc.SeatPosSldQF == 00 or 01 or 02, or PassSeatPosPerc.SeatPosHeiQF == 00 or 01 or 02 at a new driving cycle； 2 OR 事件2：在当前驾驶循环中，PassSeatPosPerc.SeatPosSldQF或PassSeatPosPerc.SeatPosHeiQF从03变为00或01或02时长未超过1分钟； Event2: PassSeatPosPerc.SeatPosSldQF orPassSeatPosPerc.SeatPosHeiQF value change from 03 to (00 or 01 or 02) at the same driving cycle less than 1min at the same driving cycle. Activate - Action 1 OR - 对应事件1：对应事件1：CCM发送无摄像头无记忆座椅时默认位置。 For event1: CCM sets a calibratable default position. 2 OR OR 对应事件2： PassSeatPosPerc.SeatPosSldQF == 01 OR PassSeatPosPerc.SeatPosHeiQF == 01 CCM发送最后收到的座椅位置信号值。 3 OR 对应事件2： PassSeatPosPerc.SeatPosSldQF == 00 ¦¦ 02 OR PassSeatPosPerc.SeatPosHeiQF == 00 ¦¦ 02 CCM发送无摄像头无记忆座椅时默认位置 。 Parameter calibration 1 - TiPassSeatHeatPosnInvld8: Timer forPassSeatPosPerc.SeatPosSldQF !== 03 or PassSeatPosPerc.SeatPosHeiQF !== 03. Definition: min 2 - PassSideDftHeatPosn: Driver side default heat position. Definition: value 特殊需求说明(Description of special needs) 软件中应当设置标定量HdPosnCoorSchm，可以不依据车辆配置，直接选择一种方法作为头部位置坐标确定方案。当没有自适应功能时，仅使用方案3。 The scaling amount of HdPosnCoorSchm should be set in the software, and one of the above three schemes can be directly selected as the head position coordinate determination scheme without depending on the vehicle configuration.When there is no adaptive function, only the second scheme is used. 例如：For example HdPosnCoorSchm=1，选择方案1(choose 1 case), 使用VisualAssistManagement子系统发出的坐标作为头部位置坐标； HdPosnCoorSchm=2，选择方案2(choose 2 case), 使用座椅位置坐标计算头部位置坐标； HdPosnCoorSchm=3，选择方案3(choose 3 case), 使用无摄像头无记忆座椅时默认位置坐标。 | 1、更新CC#789 value。
848305 | 使用摄像头获取头部位置坐标 Head Position Coordinates dDetermine The Camera | x040000001DB7DA7C |  | SwgMotCtrl | SwgMotCtrl | 3.0 25R1(2) | 3.0 25R1(2) | 需求描述： 对配置电动出风口的车型，在空调舒适性控制中，使用摄像头获取头部位置坐标。 1.1 使用VisualAssistManagement子系统发出的坐标作为主驾头部位置坐标 Precondition Comment 1 AND CC#506 == 02 or 03 or 04 2 AND CC#789 == 07 3 AND HmiSmrtWindFolwSet == 1 4 AND Carmode == Normal or Dyno 5 AND Usagemode == Convenienve or Active or Driving 6 AND HmiElecAirFrntSwtReq.HmiElecAirDrvrXxSwtReq == 1 Activate 1 OR HmiElecAirAdpvReq == 1 2 OR HmiElecAirDirModReq.DrvrMod == 1 Activate - Action 1 - 将信号HmiDrvrHeadPosn中的X、Z直接使用，Y坐标的值需要乘以-1后才能赋值给DrvrHdPosnDetnForVGA（CCM内部信号），当HmiDrvrHeadPosn信号发送为(0,0,0)时，代表摄像头被遮挡或故障或者未坐人，此时头部位置设定为无摄像头无记忆座椅时默认位置。 The value of the Y coordinate needs to be multiplied by -1 before it can be assigned to DrvrHdPosnDetnForVGA (CCM internal signal), when theHmiDrvrHeadPosn signal is sent as (0,0,0) ○1, it means that the camera is blocked or malfunctioning or there is no seat, and the head position is set to the default position when there is no camera and no memory seat. Deactive 1 AND HmiElecAirAdpvReq !== 1 2 AND HmiElecAirDirModReq.DrvrMod !== 1 Deactive or No Precondition - Action 1 - Do nothing 1.2 使用VisualAssistManagement子系统发出的坐标作为副驾头部位置坐标 Precondition Comment 1 AND CC#506 == 02 or 03 or 04 2 AND CC#789 == 07 3 AND HmiSmrtWindFolwSet == 1 4 AND Carmode == Normal or Dyno 5 AND Usagemode == Convenienve or Active or Driving 6 AND HmiElecAirFrntSwtReq.HmiElecAirPassXxSwtReq == 1 Activate 1 OR HmiElecAirAdpvReq == 1 2 OR HmiElecAirDirModReq.PassMod == 1 Activate - Action 1 - 将信号HmiPassHeadPosn中的X、Z直接使用，Y坐标的值需要乘以-1后才能赋值给PassSideHdPosnDetnForVGA（CCM内部信号），当HmiPassHeadPosn信号发送为(0,0,0)时，代表摄像头被遮挡或故障或者未坐人，此时头部位置设定为无摄像头无记忆座椅时默认位置。 The X, Y, and Z values in the signal HmiPassHeadPosn are assigned to the passSideHdPosnDetnForVGA at the passenger head position (CCM internal signal), when the HmiPassHeadPosn signal is sent as (0,0,0), it means that the camera is blocked or malfunctioning, or no person is seated, and the head position is set to the default position when there is no camera and no memory seat. Deactive 1 OR HmiElecAirAdpvReq !== 1 2 OR HmiElecAirDirModReq.PassMod !== 1 Deactive or No Precondition - Action 1 - Do nothing 1.3 VisualAssistManagement子系统发出的坐标无效时的主驾头部位置坐标 Precondition Comment 1 AND CC#506 == 02 or 03 or 04 2 AND CC#789 == 07 3 AND HmiSmrtWindFolwSet == 1 4 AND Carmode == Normal or Dyno 5 AND Usagemode == Convenienve or Active or Driving 6 AND HmiElecAirFrntSwtReq.HmiElecAirDrvrXxSwtReq == 1 Activate 1 OR 事件1：在当前驾驶循环中，HmiDrvrHeadPosn信号发送为(0,0,0)超过1分钟，或者在新的驾驶循环中，HmiDrvrHeadPosn信号发送为(0,0,0)。 Event1: HmiDrvrHeadPosn signal is sent as (0,0,0) duration more than 1min(TBD) at the same driving cycle. Or HmiDrvrHeadPosn signal is sent as (0,0,0) or HmiDrvrHeadPosn signal is sent as (0,0,0) at a new driving cycle. 2 OR 事件2：在当前驾驶循环中，HmiDrvrHeadPosn信号发送为(0,0,0)未超过1分钟。 Event2: HmiDrvrHeadPosn signal is sent as (0,0,0), duration less than 1min(TBD) at the same driving cycle. Activate - Action 1 OR 对应事件1：CCM发送无摄像头无记忆座椅时默认位置。 For event1: CCM sets a calibratable default position. 2 OR 对应事件2：CCM发送最后收到的HmiDrvrHeadPosn 信号值。 For event1: CCM sets a calibratable default positions for Driver. Parameter calibration 1 - TiDrvrSideHeatPosnInvld8: Timer for HmiDrvrHeadPosn sent as (0,0,0). Definition: min 2 - DrvrSideDftHeatPosn: Driver side default heat position. Definition: value 1.4 VisualAssistManagement子系统发出的坐标无效时的副驾头部位置坐标 Precondition Comment 1 AND CC#506 == 02 or 03 or 04 2 AND CC#789 == 07 3 AND HmiSmrtWindFolwSet == 1 4 AND Carmode == Normal or Dyno 5 AND Usagemode == Convenienve or Active or Driving 6 AND HmiElecAirFrntSwtReq.HmiElecAirPassXxSwtReq == 1 Activate 1 OR 事件1：在当前驾驶循环中，HmiPassHeadPosn信号发送为(0,0,0)超过1分钟，或者在新的驾驶循环中，HmiPassHeadPosn信号发送为(0,0,0)。 Event1: HmiPassHeadPosn signal is sent as (0,0,0) duration more than 1min(TBD) at the same driving cycle. Or HmiPassHeadPosn signal is sent as (0,0,0) or HmiPassHeadPosn signal is sent as (0,0,0) at a new driving cycle. 2 OR 事件2：在当前驾驶循环中，HmiPassHeadPosn信号发送为(0,0,0)未超过1分钟。 Event2: HmiPassHeadPosn signal is sent as (0,0,0), duration less than 1min(TBD) at the same driving cycle. Activate - Action 1 OR 对应事件1：CCM发送无摄像头无记忆座椅时默认位置 。 For event1: CCM sets a calibratable default position. 2 OR 对应事件2：CCM发送最后收到的PassSideHdPosnDetn 信号值。 For event1: CCM sets a calibratable default positions for Passenger. Parameter calibration 1 - TiPassSideHeatPosnInvld8: Timer for HmiPassHeadPosn sent as (0,0,0). Definition: min 2 - PassSideDftHeatPosn: Passenger side default heat position. Definition: value 特殊需求说明(Description of special needs) 软件中应当设置标定量HdPosnCoorSchm，可以不依据车辆配置，直接选择一种方法作为头部位置坐标确定方案。当没有自适应功能时，仅使用方案3。 The scaling amount of HdPosnCoorSchm should be set in the software, and one of the above three schemes can be directly selected as the head position coordinate determination scheme without depending on the vehicle configuration.When there is no adaptive function, only the second scheme is used. 例如：For example HdPosnCoorSchm=1，选择方案1(choose 1 case), 使用VisualAssistManagement子系统发出的坐标作为头部位置坐标； HdPosnCoorSchm=2，选择方案2(choose 2 case), 使用座椅位置坐标计算头部位置坐标； HdPosnCoorSchm=3，选择方案3(choose 3 case), 使用无摄像头无记忆座椅时默认位置坐标。 | 需求描述： 对配置电动出风口的车型，在空调舒适性控制中，使用摄像头获取头部位置坐标。 1.1 使用VisualAssistManagement子系统发出的坐标作为主驾头部位置坐标 Precondition Comment 1 AND CC#506 == 02 or 03 or 04 2 AND CC#789 == 07 3 AND HmiSmrtWindFolwSet == 1 4 AND Carmode == Normal or Dyno 5 AND Usagemode == Convenienve or Active or Driving 6 AND HmiElecAirFrntSwtReq.HmiElecAirDrvrXxSwtReq == 1 Activate 1 OR HmiElecAirAdpvReq == 1 2 OR HmiElecAirDirModReq.DrvrMod == 1 Activate - Action 1 - 将信号HmiDrvrHeadPosn中的X、Z直接使用，Y坐标的值需要乘以-1后才能赋值给DrvrHdPosnDetnForVGA（CCM内部信号），当HmiDrvrHeadPosn信号发送为(0,0,0)时，代表摄像头被遮挡或故障或者未坐人，此时头部位置设定为无摄像头无记忆座椅时默认位置。 The value of the Y coordinate needs to be multiplied by -1 before it can be assigned to DrvrHdPosnDetnForVGA (CCM internal signal), when theHmiDrvrHeadPosn signal is sent as (0,0,0) ○1, it means that the camera is blocked or malfunctioning or there is no seat, and the head position is set to the default position when there is no camera and no memory seat. Deactive 1 AND HmiElecAirAdpvReq !== 1 2 AND HmiElecAirDirModReq.DrvrMod !== 1 Deactive or No Precondition - Action 1 - Do nothing 1.2 使用VisualAssistManagement子系统发出的坐标作为副驾头部位置坐标 Precondition Comment 1 AND CC#506 == 02 or 03 or 04 2 AND CC#789 == 07 3 AND HmiSmrtWindFolwSet == 1 4 AND Carmode == Normal or Dyno 5 AND Usagemode == Convenienve or Active or Driving 6 AND HmiElecAirFrntSwtReq.HmiElecAirPassXxSwtReq == 1 Activate 1 OR HmiElecAirAdpvReq == 1 2 OR HmiElecAirDirModReq.PassMod == 1 Activate - Action 1 - 将信号HmiPassHeadPosn中的X、Z直接使用，Y坐标的值需要乘以-1后才能赋值给PassSideHdPosnDetnForVGA（CCM内部信号），当HmiPassHeadPosn信号发送为(0,0,0)时，代表摄像头被遮挡或故障或者未坐人，此时头部位置设定为无摄像头无记忆座椅时默认位置。 The X, Y, and Z values in the signal HmiPassHeadPosn are assigned to the passSideHdPosnDetnForVGA at the passenger head position (CCM internal signal), when the HmiPassHeadPosn signal is sent as (0,0,0), it means that the camera is blocked or malfunctioning, or no person is seated, and the head position is set to the default position when there is no camera and no memory seat. Deactive 1 OR HmiElecAirAdpvReq !== 1 2 OR HmiElecAirDirModReq.PassMod !== 1 Deactive or No Precondition - Action 1 - Do nothing 1.3 VisualAssistManagement子系统发出的坐标无效时的主驾头部位置坐标 Precondition Comment 1 AND CC#506 == 02 or 03 or 04 2 AND CC#789 == 07 3 AND HmiSmrtWindFolwSet == 1 4 AND Carmode == Normal or Dyno 5 AND Usagemode == Convenienve or Active or Driving 6 AND HmiElecAirFrntSwtReq.HmiElecAirDrvrXxSwtReq == 1 Activate 1 OR 事件1：在当前驾驶循环中，HmiDrvrHeadPosn信号发送为(0,0,0)超过1分钟，或者在新的驾驶循环中，HmiDrvrHeadPosn信号发送为(0,0,0)。 Event1: HmiDrvrHeadPosn signal is sent as (0,0,0) duration more than 1min(TBD) at the same driving cycle. Or HmiDrvrHeadPosn signal is sent as (0,0,0) or HmiDrvrHeadPosn signal is sent as (0,0,0) at a new driving cycle. 2 OR 事件2：在当前驾驶循环中，HmiDrvrHeadPosn信号发送为(0,0,0)未超过1分钟。 Event2: HmiDrvrHeadPosn signal is sent as (0,0,0), duration less than 1min(TBD) at the same driving cycle. Activate - Action 1 OR 对应事件1：CCM发送无摄像头无记忆座椅时默认位置。 For event1: CCM sets a calibratable default position. 2 OR 对应事件2：CCM发送最后收到的HmiDrvrHeadPosn 信号值。 For event1: CCM sets a calibratable default positions for Driver. Parameter calibration 1 - TiDrvrSideHeatPosnInvld8: Timer for HmiDrvrHeadPosn sent as (0,0,0). Definition: min 2 - DrvrSideDftHeatPosn: Driver side default heat position. Definition: value 1.4 VisualAssistManagement子系统发出的坐标无效时的副驾头部位置坐标 Precondition Comment 1 AND CC#506 == 02 or 03 or 04 2 AND CC#789 == 07 3 AND HmiSmrtWindFolwSet == 1 4 AND Carmode == Normal or Dyno 5 AND Usagemode == Convenienve or Active or Driving 6 AND HmiElecAirFrntSwtReq.HmiElecAirPassXxSwtReq == 1 Activate 1 OR 事件1：在当前驾驶循环中，HmiPassHeadPosn信号发送为(0,0,0)超过1分钟，或者在新的驾驶循环中，HmiPassHeadPosn信号发送为(0,0,0)。 Event1: HmiPassHeadPosn signal is sent as (0,0,0) duration more than 1min(TBD) at the same driving cycle. Or HmiPassHeadPosn signal is sent as (0,0,0) or HmiPassHeadPosn signal is sent as (0,0,0) at a new driving cycle. 2 OR 事件2：在当前驾驶循环中，HmiPassHeadPosn信号发送为(0,0,0)未超过1分钟。 Event2: HmiPassHeadPosn signal is sent as (0,0,0), duration less than 1min(TBD) at the same driving cycle. Activate - Action 1 OR 对应事件1：CCM发送无摄像头无记忆座椅时默认位置 。 For event1: CCM sets a calibratable default position. 2 OR 对应事件2：CCM发送最后收到的PassSideHdPosnDetn 信号值。 For event1: CCM sets a calibratable default positions for Passenger. Parameter calibration 1 - TiPassSideHeatPosnInvld8: Timer for HmiPassHeadPosn sent as (0,0,0). Definition: min 2 - PassSideDftHeatPosn: Passenger side default heat position. Definition: value 特殊需求说明(Description of special needs) 软件中应当设置标定量HdPosnCoorSchm，可以不依据车辆配置，直接选择一种方法作为头部位置坐标确定方案。当没有自适应功能时，仅使用方案3。 The scaling amount of HdPosnCoorSchm should be set in the software, and one of the above three schemes can be directly selected as the head position coordinate determination scheme without depending on the vehicle configuration.When there is no adaptive function, only the second scheme is used. 例如：For example HdPosnCoorSchm=1，选择方案1(choose 1 case), 使用VisualAssistManagement子系统发出的坐标作为头部位置坐标； HdPosnCoorSchm=2，选择方案2(choose 2 case), 使用座椅位置坐标计算头部位置坐标； HdPosnCoorSchm=3，选择方案3(choose 3 case), 使用无摄像头无记忆座椅时默认位置坐标。 | 1、更新CC#789 value。
849474 | 根据座椅位置计算头部位置坐标算法 Calculate method for the head position coordinates based on the seat position | x040000001ABB91D4 |  | SwgMotCtrl | SwgMotCtrl | (1) | (1) | 适用于配置电动出风口的车型 Suitable for models equipped with electric air vents 根据配置字CC#184判断座椅是否能发出位置信息，如果可以则CCM根据从座椅模块获取的主驾座椅位置信号DrvrSeatPosPerc、主驾座椅靠背信号PassSeatPosPerc和从副驾座椅模块获取的副驾座椅位置信号SeatBackAngleRowFirstDrvr、副驾座椅靠背信号SeatBackAngleRowFirstPass推测主驾和副驾的头部位置。 According to the configuration word CC# 184, determine whether the seat can send position information. If it can, CCM infers the head positions of the driver and passenger based on the driver's seat position signal DrvrSeatPosPerc, driver's seat backrest signal PassSeatPosPerc obtained from the seat module, and the passenger seat position signal SeatBackAngleRowFirstDrvr, passenger seat backrest signal SeatBackAngleRowFirstPass obtained from the passenger seat module. 如果某座椅无法发出位置信息，则将头部位置设定为可以标定的固定值。 信号具体含义如下： If the seat cannot send position information, set the head position to a fixed value that can be calibrated. The specific meaning of the signal is as follows: 主驾座椅位置信号 Driver Seat position port 信号组 Port 信号名称 Port name 值 value 信号值含义 Port value meaning 备注 Notes DrvrSeatPosPerc SeatPosSldQF 0 Qf1_DevOfDataUndefd 故障 Faulty 如果功能未标定或传感器有问题导致位置丢失，则使用该值。 Value used if there function has not been calibrated or if there is a problem with the sensors so that the position is lost. 1 Qf1_DataTmpUndefdAndEvlnInProgs 不存在数据 No Data Exists 在ECU能够提供有效数据之前启动时使用的值。 Value used at startup before the ECU is able to present valid data. 2 Qf1_DevOfDataNotWithinRngAllwd 不在规范范围内-未使用值 Not within Specification 座椅没有达到任何滑动电机霍尔传感器位置（短路/断路故障），但座椅没有从其最后已知位置移动。 If the seat does not get any slide motor hall sensor position (short circuit / open circuit failure), but the seat has not been moved from its last known position. This QF signal value is used when the seat position is most likely correct, but can not be verified. 3 Qf1_DataCalcdWithDevDefd 信号有效 OK 座椅位置已标定且座椅位置数据有效。 If the seat position is calibrated and seat position data is valid. SeatPosSldPerc 0~100 0代表在最靠后的位置，100代表在最前位置 0 represents at the back position, 100 represents at the front position 主驾座椅前后电机位置百分比信号 Driver seat front and rear motor position percentage signal SeatPosHeiQF 0 Qf1_DevOfDataUndefd 故障 如果功能未标定或传感器有问题导致位置丢失，则使用该值。 Value used if there function has not been calibrated or if there is a problem with the sensors so that the position is lost. 1 Qf1_DataTmpUndefdAndEvlnInProgs 不存在数据 在ECU能够提供有效数据之前启动时使用的值。 Value used at startup before the ECU is able to present valid data. 2 Qf1_DevOfDataNotWithinRngAllwd 不在规范范围内-未使用值 座椅没有达到任何滑动电机霍尔传感器位置（短路/断路故障），但座椅没有从其最后已知位置移动。 If the seat does not get any height motor hall sensor position (short circuit / open circuit failure), but the seat has not been moved from its last known position. This QF signal value is used when the seat position is most likely correct, but can not be verified. 3 Qf1_DataCalcdWithDevDefd 信号有效 座椅位置已标定且座椅位置数据有效。If the seat position is calibrated and seat position data is valid. SeatPosHeiPerc 0~100 0代表在最靠下的位置，100代表在最上位置 0 represents the lowest position, 100 represents the highest position 主驾座椅上下电机位置百分比信号 Driver seat up and down motor position percentage signal 副驾座椅位置信号 Passenge Seat position port 信号组 信号名称 值 信号值含义 备注 PassSeatPosPerc SeatPosSldQF 0 Qf1_DevOfDataUndefd 故障 Faulty 如果功能未标定或传感器有问题导致位置丢失，则使用该值。 Value used if there function has not been calibrated or if there is a problem with the sensors so that the position is lost. 1 Qf1_DataTmpUndefdAndEvlnInProgs 不存在数据 No Data Exists 在ECU能够提供有效数据之前启动时使用的值。 Value used at startup before the ECU is able to present valid data. 2 Qf1_DevOfDataNotWithinRngAllwd 不在规范范围内-未使用值 Not within Specification 座椅没有达到任何滑动电机霍尔传感器位置（短路/断路故障），但座椅没有从其最后已知位置移动。 If the seat does not get any slide motor hall sensor position (short circuit / open circuit failure), but the seat has not been moved from its last known position. This QF signal value is used when the seat position is most likely correct, but can not be verified. 3 Qf1_DataCalcdWithDevDefd 信号有效 OK 座椅位置已标定且座椅位置数据有效。 If the seat position is calibrated and seat position data is valid. SeatPosSldPerc 0~100 0代表在最靠后的位置，100代表在最前位置 0 represents at the back position, 100 represents at the front position 副驾座椅前后电机位置百分比信号 Passenge seat front and rear motor position percentage signal SeatPosHeiQF 0 Qf1_DevOfDataUndefd 故障 如果功能未标定或传感器有问题导致位置丢失，则使用该值。 Value used if there function has not been calibrated or if there is a problem with the sensors so that the position is lost. 1 Qf1_DataTmpUndefdAndEvlnInProgs 不存在数据 No Data Exists 在ECU能够提供有效数据之前启动时使用的值。 Value used at startup before the ECU is able to present valid data. 2 Qf1_DevOfDataNotWithinRngAllwd 不在规范范围内-未使用值 Not within Specification 座椅没有达到任何滑动电机霍尔传感器位置（短路/断路故障），但座椅没有从其最后已知位置移动。 If the seat does not get any height motor hall sensor position (short circuit / open circuit failure), but the seat has not been moved from its last known position. This QF signal value is used when the seat position is most likely correct, but can not be verified. 3 Qf1_DataCalcdWithDevDefd 信号有效 OK 座椅位置已标定且座椅位置数据有效。If the seat position is calibrated and seat position data is valid. SeatPosHeiPerc 0~100 0代表在最靠下的位置，100代表在最上位置 0 represents the lowest position, 100 represents the highest position 主驾座椅上下电机位置百分比信号 Passenge seat up and down motor position percentage signal 主驾/副驾靠背角度 信号组 信号名称 值 信号值含义 备注 \ SeatBackAngleRowFirstDrvr 0~180 0代表座椅靠背与坐垫贴在一起，180代表座椅与坐垫水平展开 0 represents the seat back and cushion sticking together, 180 represents the seat and cushion unfolding horizontally 故障 Faulty 主驾座椅靠背角度 Driver Seat Backrest Angle SeatBackAngleRowFirstPass 0~180 0代表座椅靠背与坐垫贴在一起，180代表座椅与坐垫水平展开 0 represents the seat back and cushion sticking together, 180 represents the seat and cushion unfolding horizontally 副驾座椅靠背角度 Passenge Seat Backrest Angle 头部位置预估方案，具体如下： The head position estimation plan is as follows: 当DrvrSeatPosPerc.SeatPosSldQF≠3或DrvrSeatPosPerc.SeatPosHeiQF≠3时代表位置信号不可靠，此时主驾头部位置信息使用可以标定的默认值；当PassSeatPosPerc.SeatPosSldQF≠3或PassSeatPosPerc.SeatPosHeiQF≠3时代表位置信号不可靠，此时副驾头部位置信息使用可以标定的默认值； When DrvrSeatPosPerc.SeatPosSldQF ≠ 3 or DrvrSeatPosPerc.SeatPosHeiQF ≠ 3, it indicates that the position signal is unreliable. At this time, the driver's head position information uses the default value that can be calibrated; When PassSeatPosPerc.SeatPosSldQF ≠ 3 or PassSeatPosPerc.SeatPosHeiQF ≠ 3, it indicates that the position signal is unreliable. At this time, the position information of the passenger's head uses the default value that can be calibrated; 当DrvrSeatPosPerc.SeatPosSldQF=3且DrvrSeatPosPerc.SeatPosHeiQF=3时，根据主驾前后电机的位置百分比、上下电机的位置百分比以及靠背电机的角度信号，推测主驾头部的X坐标(前后位置)和 Z坐标（上下）。当PassSeatPosPerc.SeatPosSldQF=3且PassSeatPosPerc.SeatPosHeiQF=3时，根据副驾前后电机的位置百分比、上下电机的位置百分比以及靠背电机的角度信号，推测副驾头部的X坐标(前后位置)和 Z坐标（上下）。 When DrvrSeatPosPerc SeatPosSldQF=3 and DrvrSeatPosPerc.SeatPosHeiQF=3, based on the position percentage of the driver's front and rear motors, the position percentage of the up and down motors, and the angle signal of the backrest motor, the X coordinate (front and rear position) and Z coordinate (up and down) of the driver's head are estimated. When PassSeatPosPerc.SeatPosSldQF=3 and PassSeatPosPerc.SeatPosHeiQF=3, based on the position percentage of the front and rear motors of the passenger, the position percentage of the upper and lower motors, and the angle signal of the backrest motor, infer the X coordinate (front and rear position) and Z coordinate (upper and lower) of the passenger's head. 以主驾为例，对主驾头部进行推测。主驾座椅最下最后的位置为初始位置，取坐垫与靠背相交线的中点为原点，整车坐标为（X0,Y0,Z0）（可标定），当移动座椅后，靠背电机角度为A，前后电机百分比为B，上下电机百分比为C，则主驾头部的坐标为（X主，Y主，Z主） Taking the driver as an example, speculate on the driver's head. The lowest and last position of the driver's seat is the initial position, and the midpoint of the intersection line between the seat cushion and the backrest is taken as the origin. The vehicle coordinates are (X0, Y0, Z0) (can be calibrated). When the seat is moved, the backrest motor angle is A, the percentage of front and rear motors is B, and the percentage of upper and lower motors is C. Therefore, the coordinates of the driver's head are (X driver, Y driver, Z driver) Y坐标Y主=Y0+D； X坐标 Z坐标Z+F 其中： 系数1是前后电机行程的X向距离；DX11项目是260mm 系数2是上下电机行程的Z向距离；DX11项目是65mm H为坐姿下眼高尺寸，根据座椅调节百分比查表得出； D为Y向补偿量； E为X向补偿量； F为Z向补偿量； 以上均可以标定。 Y coordinate Y master=Y0+D; X coordinate Z coordinate Z+F Among them: Factor 1 is the X-direction distance between the front and rear motor strokes; The DX11 project is 260mm Factor 2 is the Z-axis distance between the upper and lower motor strokes; The DX11 project is 65mm H is the eye height dimension in a sitting position, obtained by looking up the table based on the percentage of seat adjustment; D is the compensation amount in the Y direction; E is the compensation amount in the X direction; F is the compensation amount in the Z direction; All of the above can be calibrated. 坐姿下眼高尺寸H查表 前后百分比 上下百分比 0(TBD) 25(TBD) 50(TBD) 75(TBD) 100(TBD) 0(TBD) TBD TBD TBD TBD TBD 25(TBD) TBD TBD TBD TBD TBD 50(TBD) TBD TBD TBD TBD TBD 75(TBD) TBD TBD TBD TBD TBD 100(TBD) TBD TBD TBD TBD TBD | 适用于配置电动出风口的车型 Suitable for models equipped with electric air vents 根据配置字CC#184判断座椅是否能发出位置信息，如果可以则CCM根据从座椅模块获取的主驾座椅位置信号DrvrSeatPosPerc、主驾座椅靠背信号PassSeatPosPerc和从副驾座椅模块获取的副驾座椅位置信号SeatBackAngleRowFirstDrvr、副驾座椅靠背信号SeatBackAngleRowFirstPass推测主驾和副驾的头部位置。 According to the configuration word CC# 184, determine whether the seat can send position information. If it can, CCM infers the head positions of the driver and passenger based on the driver's seat position signal DrvrSeatPosPerc, driver's seat backrest signal PassSeatPosPerc obtained from the seat module, and the passenger seat position signal SeatBackAngleRowFirstDrvr, passenger seat backrest signal SeatBackAngleRowFirstPass obtained from the passenger seat module. 如果某座椅无法发出位置信息，则将头部位置设定为可以标定的固定值。 信号具体含义如下： If the seat cannot send position information, set the head position to a fixed value that can be calibrated. The specific meaning of the signal is as follows: 主驾座椅位置信号 Driver Seat position port 信号组 Port 信号名称 Port name 值 value 信号值含义 Port value meaning 备注 Notes DrvrSeatPosPerc SeatPosSldQF 0 Qf1_DevOfDataUndefd 故障 Faulty 如果功能未标定或传感器有问题导致位置丢失，则使用该值。 Value used if there function has not been calibrated or if there is a problem with the sensors so that the position is lost. 1 Qf1_DataTmpUndefdAndEvlnInProgs 不存在数据 No Data Exists 在ECU能够提供有效数据之前启动时使用的值。 Value used at startup before the ECU is able to present valid data. 2 Qf1_DevOfDataNotWithinRngAllwd 不在规范范围内-未使用值 Not within Specification 座椅没有达到任何滑动电机霍尔传感器位置（短路/断路故障），但座椅没有从其最后已知位置移动。 If the seat does not get any slide motor hall sensor position (short circuit / open circuit failure), but the seat has not been moved from its last known position. This QF signal value is used when the seat position is most likely correct, but can not be verified. 3 Qf1_DataCalcdWithDevDefd 信号有效 OK 座椅位置已标定且座椅位置数据有效。 If the seat position is calibrated and seat position data is valid. SeatPosSldPerc 0~100 0代表在最靠后的位置，100代表在最前位置 0 represents at the back position, 100 represents at the front position 主驾座椅前后电机位置百分比信号 Driver seat front and rear motor position percentage signal SeatPosHeiQF 0 Qf1_DevOfDataUndefd 故障 如果功能未标定或传感器有问题导致位置丢失，则使用该值。 Value used if there function has not been calibrated or if there is a problem with the sensors so that the position is lost. 1 Qf1_DataTmpUndefdAndEvlnInProgs 不存在数据 在ECU能够提供有效数据之前启动时使用的值。 Value used at startup before the ECU is able to present valid data. 2 Qf1_DevOfDataNotWithinRngAllwd 不在规范范围内-未使用值 座椅没有达到任何滑动电机霍尔传感器位置（短路/断路故障），但座椅没有从其最后已知位置移动。 If the seat does not get any height motor hall sensor position (short circuit / open circuit failure), but the seat has not been moved from its last known position. This QF signal value is used when the seat position is most likely correct, but can not be verified. 3 Qf1_DataCalcdWithDevDefd 信号有效 座椅位置已标定且座椅位置数据有效。If the seat position is calibrated and seat position data is valid. SeatPosHeiPerc 0~100 0代表在最靠下的位置，100代表在最上位置 0 represents the lowest position, 100 represents the highest position 主驾座椅上下电机位置百分比信号 Driver seat up and down motor position percentage signal 副驾座椅位置信号 Passenge Seat position port 信号组 信号名称 值 信号值含义 备注 PassSeatPosPerc SeatPosSldQF 0 Qf1_DevOfDataUndefd 故障 Faulty 如果功能未标定或传感器有问题导致位置丢失，则使用该值。 Value used if there function has not been calibrated or if there is a problem with the sensors so that the position is lost. 1 Qf1_DataTmpUndefdAndEvlnInProgs 不存在数据 No Data Exists 在ECU能够提供有效数据之前启动时使用的值。 Value used at startup before the ECU is able to present valid data. 2 Qf1_DevOfDataNotWithinRngAllwd 不在规范范围内-未使用值 Not within Specification 座椅没有达到任何滑动电机霍尔传感器位置（短路/断路故障），但座椅没有从其最后已知位置移动。 If the seat does not get any slide motor hall sensor position (short circuit / open circuit failure), but the seat has not been moved from its last known position. This QF signal value is used when the seat position is most likely correct, but can not be verified. 3 Qf1_DataCalcdWithDevDefd 信号有效 OK 座椅位置已标定且座椅位置数据有效。 If the seat position is calibrated and seat position data is valid. SeatPosSldPerc 0~100 0代表在最靠后的位置，100代表在最前位置 0 represents at the back position, 100 represents at the front position 副驾座椅前后电机位置百分比信号 Passenge seat front and rear motor position percentage signal SeatPosHeiQF 0 Qf1_DevOfDataUndefd 故障 如果功能未标定或传感器有问题导致位置丢失，则使用该值。 Value used if there function has not been calibrated or if there is a problem with the sensors so that the position is lost. 1 Qf1_DataTmpUndefdAndEvlnInProgs 不存在数据 No Data Exists 在ECU能够提供有效数据之前启动时使用的值。 Value used at startup before the ECU is able to present valid data. 2 Qf1_DevOfDataNotWithinRngAllwd 不在规范范围内-未使用值 Not within Specification 座椅没有达到任何滑动电机霍尔传感器位置（短路/断路故障），但座椅没有从其最后已知位置移动。 If the seat does not get any height motor hall sensor position (short circuit / open circuit failure), but the seat has not been moved from its last known position. This QF signal value is used when the seat position is most likely correct, but can not be verified. 3 Qf1_DataCalcdWithDevDefd 信号有效 OK 座椅位置已标定且座椅位置数据有效。If the seat position is calibrated and seat position data is valid. SeatPosHeiPerc 0~100 0代表在最靠下的位置，100代表在最上位置 0 represents the lowest position, 100 represents the highest position 主驾座椅上下电机位置百分比信号 Passenge seat up and down motor position percentage signal 主驾/副驾靠背角度 信号组 信号名称 值 信号值含义 备注 \ SeatBackAngleRowFirstDrvr 0~180 0代表座椅靠背与坐垫贴在一起，180代表座椅与坐垫水平展开 0 represents the seat back and cushion sticking together, 180 represents the seat and cushion unfolding horizontally 故障 Faulty 主驾座椅靠背角度 Driver Seat Backrest Angle SeatBackAngleRowFirstPass 0~180 0代表座椅靠背与坐垫贴在一起，180代表座椅与坐垫水平展开 0 represents the seat back and cushion sticking together, 180 represents the seat and cushion unfolding horizontally 副驾座椅靠背角度 Passenge Seat Backrest Angle 头部位置预估方案，具体如下： The head position estimation plan is as follows: 当DrvrSeatPosPerc.SeatPosSldQF≠3或DrvrSeatPosPerc.SeatPosHeiQF≠3时代表位置信号不可靠，此时主驾头部位置信息使用可以标定的默认值；当PassSeatPosPerc.SeatPosSldQF≠3或PassSeatPosPerc.SeatPosHeiQF≠3时代表位置信号不可靠，此时副驾头部位置信息使用可以标定的默认值； When DrvrSeatPosPerc.SeatPosSldQF ≠ 3 or DrvrSeatPosPerc.SeatPosHeiQF ≠ 3, it indicates that the position signal is unreliable. At this time, the driver's head position information uses the default value that can be calibrated; When PassSeatPosPerc.SeatPosSldQF ≠ 3 or PassSeatPosPerc.SeatPosHeiQF ≠ 3, it indicates that the position signal is unreliable. At this time, the position information of the passenger's head uses the default value that can be calibrated; 当DrvrSeatPosPerc.SeatPosSldQF=3且DrvrSeatPosPerc.SeatPosHeiQF=3时，根据主驾前后电机的位置百分比、上下电机的位置百分比以及靠背电机的角度信号，推测主驾头部的X坐标(前后位置)和 Z坐标（上下）。当PassSeatPosPerc.SeatPosSldQF=3且PassSeatPosPerc.SeatPosHeiQF=3时，根据副驾前后电机的位置百分比、上下电机的位置百分比以及靠背电机的角度信号，推测副驾头部的X坐标(前后位置)和 Z坐标（上下）。 When DrvrSeatPosPerc SeatPosSldQF=3 and DrvrSeatPosPerc.SeatPosHeiQF=3, based on the position percentage of the driver's front and rear motors, the position percentage of the up and down motors, and the angle signal of the backrest motor, the X coordinate (front and rear position) and Z coordinate (up and down) of the driver's head are estimated. When PassSeatPosPerc.SeatPosSldQF=3 and PassSeatPosPerc.SeatPosHeiQF=3, based on the position percentage of the front and rear motors of the passenger, the position percentage of the upper and lower motors, and the angle signal of the backrest motor, infer the X coordinate (front and rear position) and Z coordinate (upper and lower) of the passenger's head. 以主驾为例，对主驾头部进行推测。主驾座椅最下最后的位置为初始位置，取坐垫与靠背相交线的中点为原点，整车坐标为（X0,Y0,Z0）（可标定），当移动座椅后，靠背电机角度为A，前后电机百分比为B，上下电机百分比为C，则主驾头部的坐标为（X主，Y主，Z主） Taking the driver as an example, speculate on the driver's head. The lowest and last position of the driver's seat is the initial position, and the midpoint of the intersection line between the seat cushion and the backrest is taken as the origin. The vehicle coordinates are (X0, Y0, Z0) (can be calibrated). When the seat is moved, the backrest motor angle is A, the percentage of front and rear motors is B, and the percentage of upper and lower motors is C. Therefore, the coordinates of the driver's head are (X driver, Y driver, Z driver) Y坐标Y主=Y0+D； X坐标 Z坐标Z+F 其中： 系数1是前后电机行程的X向距离；DX11项目是260mm 系数2是上下电机行程的Z向距离；DX11项目是65mm H为坐姿下眼高尺寸，根据座椅调节百分比查表得出； D为Y向补偿量； E为X向补偿量； F为Z向补偿量； 以上均可以标定。 Y coordinate Y master=Y0+D; X coordinate Z coordinate Z+F Among them: Factor 1 is the X-direction distance between the front and rear motor strokes; The DX11 project is 260mm Factor 2 is the Z-axis distance between the upper and lower motor strokes; The DX11 project is 65mm H is the eye height dimension in a sitting position, obtained by looking up the table based on the percentage of seat adjustment; D is the compensation amount in the Y direction; E is the compensation amount in the X direction; F is the compensation amount in the Z direction; All of the above can be calibrated. 坐姿下眼高尺寸H查表 前后百分比 上下百分比 0(TBD) 25(TBD) 50(TBD) 75(TBD) 100(TBD) 0(TBD) TBD TBD TBD TBD TBD 25(TBD) TBD TBD TBD TBD TBD 50(TBD) TBD TBD TBD TBD TBD 75(TBD) TBD TBD TBD TBD TBD 100(TBD) TBD TBD TBD TBD TBD
682414 | 自适应出风-无摄像头 | x0400000013CEF370 |  | SwgMotCtrl | SwgMotCtrl | 3.0 23R3(1) | 3.0 23R3(1)
986647 | [SeatHeatgLvlSts] Interface requirements | x040000001EFBECAD |  | SeatsClimatetSrv | SeatsClimatetSrv | (1) | (1) | 接口描述：提供座椅加热的加热等级和状态。 接口赋值条件 发送机制：当座椅加热的加热等级和状态的任意一个参数值发生变化时，则向订阅方同时发布最新值，若服务启动后未能获取到座椅加热的加热等级和状态的任意一个状态信息，则对应的参数值保持为默认值。 周期：无 参数默认值： SeatClimaLvlSts 默认值 0[off] SeatClimaRunngSts 默认值 0[None] 其他：订阅方订阅该服务接口后，该服务接口连续两次的发送的最小间隔为50ms。 服务接口与总线信号映射关系 Interface Port 备注 SeatHeatgLvlSts.SeatId=[DriverSeatOfFirstRow]时 SeatClimaLvlSts DrvrSeatHeatgLvlSts 枚举值0,1,2,3一一对应 SeatHeatgLvlSts.SeatId=[PassengerSeatOfFirstRow]时 SeatClimaLvlSts PassSeatHeatgLvlSts 枚举值0,1,2,3一一对应 SeatHeatgLvlSts.SeatId = [LeftSeatOfSecondRow]时 SeatClimaLvlSts SeatHeatgLvlStsRowSecLe 枚举值0,1,2,3一一对应 SeatHeatgLvlSts.SeatId = [RightSeatOfSecondRow]时 SeatClimaLvlSts SeatHeatgLvlStsRowSecRi 枚举值0,1,2,3一一对应 SeatHeatgLvlSts.SeatId = [LeftSeatOfThirdRow]时 SeatClimaLvlSts SeatHeatgLvlStsRowThrdLe 枚举值0,1,2,3一一对应 SeatHeatgLvlSts.SeatId = [RightSeatOfThirdRow]时 SeatClimaLvlSts SeatHeatgLvlStsRowThrdRi 枚举值0,1,2,3一一对应 SeatHeatgLvlSts.SeatId=[DriverSeatOfFirstRow]时 SeatClimaRunngSts DrvrSeatHeatgAvlSts 枚举值0,1,2,3,4,5一一对应 SeatHeatgLvlSts.SeatId=[PassengerSeatOfFirstRow]时 SeatClimaRunngSts PassSeatHeatgAvlSts 枚举值0,1,2,3,4,5一一对应 SeatHeatgLvlSts.SeatId = [LeftSeatOfSecondRow]时 SeatClimaRunngSts SeatHeatgAvlStsRowSecLe 枚举值0,1,2,3,4,5一一对应 SeatHeatgLvlSts.SeatId = [RightSeatOfSecondRow]时 SeatClimaRunngSts SeatHeatgAvlStsRowSecRi 枚举值0,1,2,3,4,5一一对应 SeatHeatgLvlSts.SeatId = [LeftSeatOfThirdRow]时 SeatClimaRunngSts SeatHeatgAvlStsRowThrdLe 枚举值0,1,2,3,4,5一一对应 SeatHeatgLvlSts.SeatId = [RightSeatOfThirdRow]时 SeatClimaRunngSts SeatHeatgAvlStsRowThrdRi 枚举值0,1,2,3,4,5一一对应 备注:SeatHeatgLvlSts.SeatPartSts.SeatPartId 和 SeatHeatgLvlSts.SeatPartSts.SeatClimaFault 为极氪特有接口,吉利无此需求,可以赋任何值。 Description: Interface Assignment Conditions Transmission Mechanism: Cycle: None Default Value Others: 3. Service-Signal Mapping Relationships | 接口描述：提供座椅加热的加热等级和状态。 接口赋值条件 发送机制：当座椅加热的加热等级和状态的任意一个参数值发生变化时，则向订阅方同时发布最新值，若服务启动后未能获取到座椅加热的加热等级和状态的任意一个状态信息，则对应的参数值保持为默认值。 周期：无 参数默认值： SeatClimaLvlSts 默认值 0[off] SeatClimaRunngSts 默认值 0[None] 其他：订阅方订阅该服务接口后，该服务接口连续两次的发送的最小间隔为50ms。 服务接口与总线信号映射关系 Interface Port 备注 SeatHeatgLvlSts.SeatId=[DriverSeatOfFirstRow]时 SeatClimaLvlSts DrvrSeatHeatgLvlSts 枚举值0,1,2,3一一对应 SeatHeatgLvlSts.SeatId=[PassengerSeatOfFirstRow]时 SeatClimaLvlSts PassSeatHeatgLvlSts 枚举值0,1,2,3一一对应 SeatHeatgLvlSts.SeatId = [LeftSeatOfSecondRow]时 SeatClimaLvlSts SeatHeatgLvlStsRowSecLe 枚举值0,1,2,3一一对应 SeatHeatgLvlSts.SeatId = [RightSeatOfSecondRow]时 SeatClimaLvlSts SeatHeatgLvlStsRowSecRi 枚举值0,1,2,3一一对应 SeatHeatgLvlSts.SeatId = [LeftSeatOfThirdRow]时 SeatClimaLvlSts SeatHeatgLvlStsRowThrdLe 枚举值0,1,2,3一一对应 SeatHeatgLvlSts.SeatId = [RightSeatOfThirdRow]时 SeatClimaLvlSts SeatHeatgLvlStsRowThrdRi 枚举值0,1,2,3一一对应 SeatHeatgLvlSts.SeatId=[DriverSeatOfFirstRow]时 SeatClimaRunngSts DrvrSeatHeatgAvlSts 枚举值0,1,2,3,4,5一一对应 SeatHeatgLvlSts.SeatId=[PassengerSeatOfFirstRow]时 SeatClimaRunngSts PassSeatHeatgAvlSts 枚举值0,1,2,3,4,5一一对应 SeatHeatgLvlSts.SeatId = [LeftSeatOfSecondRow]时 SeatClimaRunngSts SeatHeatgAvlStsRowSecLe 枚举值0,1,2,3,4,5一一对应 SeatHeatgLvlSts.SeatId = [RightSeatOfSecondRow]时 SeatClimaRunngSts SeatHeatgAvlStsRowSecRi 枚举值0,1,2,3,4,5一一对应 SeatHeatgLvlSts.SeatId = [LeftSeatOfThirdRow]时 SeatClimaRunngSts SeatHeatgAvlStsRowThrdLe 枚举值0,1,2,3,4,5一一对应 SeatHeatgLvlSts.SeatId = [RightSeatOfThirdRow]时 SeatClimaRunngSts SeatHeatgAvlStsRowThrdRi 枚举值0,1,2,3,4,5一一对应 备注:SeatHeatgLvlSts.SeatPartSts.SeatPartId 和 SeatHeatgLvlSts.SeatPartSts.SeatClimaFault 为极氪特有接口,吉利无此需求,可以赋任何值。 Description: Interface Assignment Conditions Transmission Mechanism: Cycle: None Default Value Others: 3. Service-Signal Mapping Relationships
986645 | [SeatHeatingRequest] Interface requirements | x040000001EFBECA5 |  | SeatsClimatetSrv | SeatsClimatetSrv | (1) | (1) | 接口描述：调用此接口可以控制座椅加热。 调用条件和调用反馈 调用条件： 请求参数在有效取值范围内； 调用反馈： 调用成功返回True； 调用失败返回False； 处理逻辑： case1：当SeatHeatingRequest.SeatHeatgReq.SeatId= [DriverSeatOfFirstRow] & SeatHeatingRequest.SeatHeatgReqSrc=[HMI]/[Telematics]/[Userinput]/[CrossFunction] 当SeatClimaLvlReq = [Off]时，需发送HmiSeatHeatLvlDrvr = [SeatClimaLvl1_Off]，连续发送三帧,随后设置 HmiSeatHeatLvlDrvr = [SeatClimaLvl1_idle]; 当SeatClimaLvlReq = [Lvl1]时，需发送HmiSeatHeatLvlDrvr = [ SeatClimaLvl_Lvl1]，连续发送三帧,随后设置 HmiSeatHeatLvlDrvr = [SeatClimaLvl1_idle]; 当SeatClimaLvlReq = [Lvl2]时，需发送HmiSeatHeatLvlDrvr = [ SeatClimaLvl_Lvl2]，连续发送三帧,随后设置 HmiSeatHeatLvlDrvr = [SeatClimaLvl1_idle]; 当SeatClimaLvlReq = [Lvl3]时，需发送HmiSeatHeatLvlDrvr = [ SeatClimaLvl_Lvl3]，连续发送三帧,随后设置 HmiSeatHeatLvlDrvr = [SeatClimaLvl1_idle]; case2：当SeatHeatingRequest.SeatHeatgReq.SeatId= [PassengerSeatOfFirstRow] & SeatHeatingRequest.SeatHeatgReqSrc=[HMI]/[Telematics]/[Userinput]/[CrossFunction] 当SeatClimaLvlReq = [Off]时，需发送HmiSeatHeatLvlPass = [SeatClimaLvl1_Off]，连续发送三帧,随后设置 HmiSeatHeatLvlPass = [SeatClimaLvl1_idle]; 当SeatClimaLvlReq = [Lvl1]时，需发送HmiSeatHeatLvlPass = [ SeatClimaLvl_Lvl1]，连续发送三帧,随后设置 HmiSeatHeatLvlPass = [SeatClimaLvl1_idle]; 当SeatClimaLvlReq = [Lvl2]时，需发送HmiSeatHeatLvlPass = [ SeatClimaLvl_Lvl2]，连续发送三帧,随后设置 HmiSeatHeatLvlPass = [SeatClimaLvl1_idle]; 当SeatClimaLvlReq = [Lvl3]时，需发送HmiSeatHeatLvlPass = [ SeatClimaLvl_Lvl3]，连续发送三帧,随后设置 HmiSeatHeatLvlPass = [SeatClimaLvl1_idle]; case3：当SeatHeatingRequest.SeatHeatgReq.SeatId= [LeftSeatOfSecondRow] & SeatHeatingRequest.SeatHeatgReqSrc=[HMI]/[Telematics]/[Userinput]/[CrossFunction] 当SeatClimaLvlReq = [Off]时，需发送HmiSeatHeatgForRowSecLe = [SeatClimaLvl1_Off]，连续发送三帧,随后设置 HmiSeatHeatgForRowSecLe = [SeatClimaLvl1_idle]; 当SeatClimaLvlReq = [Lvl1]时，需发送HmiSeatHeatgForRowSecLe = [ SeatClimaLvl_Lvl1]，连续发送三帧,随后设置 HmiSeatHeatgForRowSecLe = [SeatClimaLvl1_idle]; 当SeatClimaLvlReq = [Lvl2]时，需发送HmiSeatHeatgForRowSecLe = [ SeatClimaLvl_Lvl2]，连续发送三帧,随后设置 HmiSeatHeatgForRowSecLe = [SeatClimaLvl1_idle]; 当SeatClimaLvlReq = [Lvl3]时，需发送HmiSeatHeatgForRowSecLe = [ SeatClimaLvl_Lvl3]，连续发送三帧,随后设置 HmiSeatHeatgForRowSecLe = [SeatClimaLvl1_idle]; case4：当SeatHeatingRequest.SeatHeatgReq.SeatId= [RightSeatOfSecondRow] & SeatHeatingRequest.SeatHeatgReqSrc=[HMI]/[Telematics]/[Userinput]/[CrossFunction] 当SeatClimaLvlReq = [Off]时，需发送HmiSeatHeatgForRowSecRi = [SeatClimaLvl1_Off]，连续发送三帧,随后设置 HmiSeatHeatgForRowSecRi = [SeatClimaLvl1_idle]; 当SeatClimaLvlReq = [Lvl1]时，需发送HmiSeatHeatgForRowSecRi = [ SeatClimaLvl_Lvl1]，连续发送三帧,随后设置 HmiSeatHeatgForRowSecRi = [SeatClimaLvl1_idle]; 当SeatClimaLvlReq = [Lvl2]时，需发送HmiSeatHeatgForRowSecRi = [ SeatClimaLvl_Lvl2]，连续发送三帧,随后设置 HmiSeatHeatgForRowSecRi = [SeatClimaLvl1_idle]; 当SeatClimaLvlReq = [Lvl3]时，需发送HmiSeatHeatgForRowSecRi = [ SeatClimaLvl_Lvl3]，连续发送三帧,随后设置 HmiSeatHeatgForRowSecRi = [SeatClimaLvl1_idle]; case5：当SeatHeatingRequest.SeatHeatgReq.SeatId= [LeftSeatOfThirdRow] & SeatHeatingRequest.SeatHeatgReqSrc=[HMI]/[Telematics]/[Userinput]/[CrossFunction] 当SeatClimaLvlReq = [Off]时，需发送HmiSeatHeatgForRowThrdLe = [SeatClimaLvl1_Off]，连续发送三帧,随后设置 HmiSeatHeatgForRowThrdLe = [SeatClimaLvl1_idle]; 当SeatClimaLvlReq = [Lvl1]时，需发送HmiSeatHeatgForRowThrdLe = [ SeatClimaLvl_Lvl1]，连续发送三帧,随后设置 HmiSeatHeatgForRowThrdLe = [SeatClimaLvl1_idle]; 当SeatClimaLvlReq = [Lvl2]时，需发送HmiSeatHeatgForRowThrdLe = [ SeatClimaLvl_Lvl2]，连续发送三帧,随后设置 HmiSeatHeatgForRowThrdLe = [SeatClimaLvl1_idle]; 当SeatClimaLvlReq = [Lvl3]时，需发送HmiSeatHeatgForRowThrdLe = [ SeatClimaLvl_Lvl3]，连续发送三帧,随后设置 HmiSeatHeatgForRowThrdLe = [SeatClimaLvl1_idle]; case6：当SeatHeatingRequest.SeatHeatgReq.SeatId= [RightSeatOfThirdRow] & SeatHeatingRequest.SeatHeatgReqSrc=[HMI]/[Telematics]/[Userinput]/[CrossFunction] 当SeatClimaLvlReq = [Off]时，需发送HmiSeatHeatgForRowThrdRi = [SeatClimaLvl1_Off]，连续发送三帧,随后设置 HmiSeatHeatgForRowThrdRi = [SeatClimaLvl1_idle]; 当SeatClimaLvlReq = [Lvl1]时，需发送HmiSeatHeatgForRowThrdRi = [ SeatClimaLvl_Lvl1]，连续发送三帧,随后设置 HmiSeatHeatgForRowThrdRi = [SeatClimaLvl1_idle]; 当SeatClimaLvlReq = [Lvl2]时，需发送HmiSeatHeatgForRowThrdRi = [ SeatClimaLvl_Lvl2]，连续发送三帧,随后设置 HmiSeatHeatgForRowThrdRi = [SeatClimaLvl1_idle]; 当SeatClimaLvlReq = [Lvl3]时，需发送HmiSeatHeatgForRowThrdRi = [ SeatClimaLvl_Lvl3]，连续发送三帧,随后设置 HmiSeatHeatgForRowThrdRi = [SeatClimaLvl1_idle]; 备注: SeatHeatingRequest.SeatHeatgReq.TargetPartLv.SeatPartReq 为极氪特有接口, 吉利没有次需求, 可以赋任何值, 不影响以上逻辑。 打断逻辑：接口发送过程中，若收到新的接口调用请求则打断当前进程，执行新的接口调用请求。 仲裁逻辑：无 Description:Invoking this interface can set the two-step unlocking function. Invocation Conditions and Response: Conditions: Response: Processing Logic: case1: case2: case3: case... Interruption Logic: Arbitration Logic:None. | 接口描述：调用此接口可以控制座椅加热。 调用条件和调用反馈 调用条件： 请求参数在有效取值范围内； 调用反馈： 调用成功返回True； 调用失败返回False； 处理逻辑： case1：当SeatHeatingRequest.SeatHeatgReq.SeatId= [DriverSeatOfFirstRow] & SeatHeatingRequest.SeatHeatgReqSrc=[HMI]/[Telematics]/[Userinput]/[CrossFunction] 当SeatClimaLvlReq = [Off]时，需发送HmiSeatHeatLvlDrvr = [SeatClimaLvl1_Off]，连续发送三帧,随后设置 HmiSeatHeatLvlDrvr = [SeatClimaLvl1_idle]; 当SeatClimaLvlReq = [Lvl1]时，需发送HmiSeatHeatLvlDrvr = [ SeatClimaLvl_Lvl1]，连续发送三帧,随后设置 HmiSeatHeatLvlDrvr = [SeatClimaLvl1_idle]; 当SeatClimaLvlReq = [Lvl2]时，需发送HmiSeatHeatLvlDrvr = [ SeatClimaLvl_Lvl2]，连续发送三帧,随后设置 HmiSeatHeatLvlDrvr = [SeatClimaLvl1_idle]; 当SeatClimaLvlReq = [Lvl3]时，需发送HmiSeatHeatLvlDrvr = [ SeatClimaLvl_Lvl3]，连续发送三帧,随后设置 HmiSeatHeatLvlDrvr = [SeatClimaLvl1_idle]; case2：当SeatHeatingRequest.SeatHeatgReq.SeatId= [PassengerSeatOfFirstRow] & SeatHeatingRequest.SeatHeatgReqSrc=[HMI]/[Telematics]/[Userinput]/[CrossFunction] 当SeatClimaLvlReq = [Off]时，需发送HmiSeatHeatLvlPass = [SeatClimaLvl1_Off]，连续发送三帧,随后设置 HmiSeatHeatLvlPass = [SeatClimaLvl1_idle]; 当SeatClimaLvlReq = [Lvl1]时，需发送HmiSeatHeatLvlPass = [ SeatClimaLvl_Lvl1]，连续发送三帧,随后设置 HmiSeatHeatLvlPass = [SeatClimaLvl1_idle]; 当SeatClimaLvlReq = [Lvl2]时，需发送HmiSeatHeatLvlPass = [ SeatClimaLvl_Lvl2]，连续发送三帧,随后设置 HmiSeatHeatLvlPass = [SeatClimaLvl1_idle]; 当SeatClimaLvlReq = [Lvl3]时，需发送HmiSeatHeatLvlPass = [ SeatClimaLvl_Lvl3]，连续发送三帧,随后设置 HmiSeatHeatLvlPass = [SeatClimaLvl1_idle]; case3：当SeatHeatingRequest.SeatHeatgReq.SeatId= [LeftSeatOfSecondRow] & SeatHeatingRequest.SeatHeatgReqSrc=[HMI]/[Telematics]/[Userinput]/[CrossFunction] 当SeatClimaLvlReq = [Off]时，需发送HmiSeatHeatgForRowSecLe = [SeatClimaLvl1_Off]，连续发送三帧,随后设置 HmiSeatHeatgForRowSecLe = [SeatClimaLvl1_idle]; 当SeatClimaLvlReq = [Lvl1]时，需发送HmiSeatHeatgForRowSecLe = [ SeatClimaLvl_Lvl1]，连续发送三帧,随后设置 HmiSeatHeatgForRowSecLe = [SeatClimaLvl1_idle]; 当SeatClimaLvlReq = [Lvl2]时，需发送HmiSeatHeatgForRowSecLe = [ SeatClimaLvl_Lvl2]，连续发送三帧,随后设置 HmiSeatHeatgForRowSecLe = [SeatClimaLvl1_idle]; 当SeatClimaLvlReq = [Lvl3]时，需发送HmiSeatHeatgForRowSecLe = [ SeatClimaLvl_Lvl3]，连续发送三帧,随后设置 HmiSeatHeatgForRowSecLe = [SeatClimaLvl1_idle]; case4：当SeatHeatingRequest.SeatHeatgReq.SeatId= [RightSeatOfSecondRow] & SeatHeatingRequest.SeatHeatgReqSrc=[HMI]/[Telematics]/[Userinput]/[CrossFunction] 当SeatClimaLvlReq = [Off]时，需发送HmiSeatHeatgForRowSecRi = [SeatClimaLvl1_Off]，连续发送三帧,随后设置 HmiSeatHeatgForRowSecRi = [SeatClimaLvl1_idle]; 当SeatClimaLvlReq = [Lvl1]时，需发送HmiSeatHeatgForRowSecRi = [ SeatClimaLvl_Lvl1]，连续发送三帧,随后设置 HmiSeatHeatgForRowSecRi = [SeatClimaLvl1_idle]; 当SeatClimaLvlReq = [Lvl2]时，需发送HmiSeatHeatgForRowSecRi = [ SeatClimaLvl_Lvl2]，连续发送三帧,随后设置 HmiSeatHeatgForRowSecRi = [SeatClimaLvl1_idle]; 当SeatClimaLvlReq = [Lvl3]时，需发送HmiSeatHeatgForRowSecRi = [ SeatClimaLvl_Lvl3]，连续发送三帧,随后设置 HmiSeatHeatgForRowSecRi = [SeatClimaLvl1_idle]; case5：当SeatHeatingRequest.SeatHeatgReq.SeatId= [LeftSeatOfThirdRow] & SeatHeatingRequest.SeatHeatgReqSrc=[HMI]/[Telematics]/[Userinput]/[CrossFunction] 当SeatClimaLvlReq = [Off]时，需发送HmiSeatHeatgForRowThrdLe = [SeatClimaLvl1_Off]，连续发送三帧,随后设置 HmiSeatHeatgForRowThrdLe = [SeatClimaLvl1_idle]; 当SeatClimaLvlReq = [Lvl1]时，需发送HmiSeatHeatgForRowThrdLe = [ SeatClimaLvl_Lvl1]，连续发送三帧,随后设置 HmiSeatHeatgForRowThrdLe = [SeatClimaLvl1_idle]; 当SeatClimaLvlReq = [Lvl2]时，需发送HmiSeatHeatgForRowThrdLe = [ SeatClimaLvl_Lvl2]，连续发送三帧,随后设置 HmiSeatHeatgForRowThrdLe = [SeatClimaLvl1_idle]; 当SeatClimaLvlReq = [Lvl3]时，需发送HmiSeatHeatgForRowThrdLe = [ SeatClimaLvl_Lvl3]，连续发送三帧,随后设置 HmiSeatHeatgForRowThrdLe = [SeatClimaLvl1_idle]; case6：当SeatHeatingRequest.SeatHeatgReq.SeatId= [RightSeatOfThirdRow] & SeatHeatingRequest.SeatHeatgReqSrc=[HMI]/[Telematics]/[Userinput]/[CrossFunction] 当SeatClimaLvlReq = [Off]时，需发送HmiSeatHeatgForRowThrdRi = [SeatClimaLvl1_Off]，连续发送三帧,随后设置 HmiSeatHeatgForRowThrdRi = [SeatClimaLvl1_idle]; 当SeatClimaLvlReq = [Lvl1]时，需发送HmiSeatHeatgForRowThrdRi = [ SeatClimaLvl_Lvl1]，连续发送三帧,随后设置 HmiSeatHeatgForRowThrdRi = [SeatClimaLvl1_idle]; 当SeatClimaLvlReq = [Lvl2]时，需发送HmiSeatHeatgForRowThrdRi = [ SeatClimaLvl_Lvl2]，连续发送三帧,随后设置 HmiSeatHeatgForRowThrdRi = [SeatClimaLvl1_idle]; 当SeatClimaLvlReq = [Lvl3]时，需发送HmiSeatHeatgForRowThrdRi = [ SeatClimaLvl_Lvl3]，连续发送三帧,随后设置 HmiSeatHeatgForRowThrdRi = [SeatClimaLvl1_idle]; 备注: SeatHeatingRequest.SeatHeatgReq.TargetPartLv.SeatPartReq 为极氪特有接口, 吉利没有次需求, 可以赋任何值, 不影响以上逻辑。 打断逻辑：接口发送过程中，若收到新的接口调用请求则打断当前进程，执行新的接口调用请求。 仲裁逻辑：无 Description:Invoking this interface can set the two-step unlocking function. Invocation Conditions and Response: Conditions: Response: Processing Logic: case1: case2: case3: case... Interruption Logic: Arbitration Logic:None.
986646 | [SeatVentilationRequest] Interface requirements | x040000001EFBECA9 |  | SeatsClimatetSrv | SeatsClimatetSrv | (1) | (1) | 接口描述：调用此接口可以控制座椅通风。 调用条件和调用反馈 调用条件： 请求参数在有效取值范围内； 调用反馈： 调用成功返回True； 调用失败返回False； 处理逻辑： case1：当SeatVentilationRequest.SeatVentnReq.SeatId= [DriverSeatOfFirstRow] & SeatVentilationRequest.SeatVentnReqSrc=[HMI]/[Telematics]/[Userinput]/[CrossFunction] 当SeatClimaLvlReq = [Off]时，需发送HmiSeatVentLvlDrvr = [SeatClimaLvl1_Off]，连续发送三帧,随后设置 HmiSeatVentLvlDrvr = [SeatClimaLvl1_idle]; 当SeatClimaLvlReq = [Lvl1]时，需发送HmiSeatVentLvlDrvr = [ SeatClimaLvl_Lvl1]，连续发送三帧,随后设置 HmiSeatVentLvlDrvr = [SeatClimaLvl1_idle]; 当SeatClimaLvlReq = [Lvl2]时，需发送HmiSeatVentLvlDrvr = [ SeatClimaLvl_Lvl2]，连续发送三帧,随后设置 HmiSeatVentLvlDrvr = [SeatClimaLvl1_idle]; 当SeatClimaLvlReq = [Lvl3]时，需发送HmiSeatVentLvlDrvr = [ SeatClimaLvl_Lvl3]，连续发送三帧,随后设置 HmiSeatVentLvlDrvr = [SeatClimaLvl1_idle]; case2：当SeatVentilationRequest.SeatVentnReq.SeatId= [PassengerSeatOfFirstRow] & SeatVentilationRequest.SeatVentnReqSrc=[HMI]/[Telematics]/[Userinput]/[CrossFunction] 当SeatClimaLvlReq = [Off]时，需发送HmiSeatVentLvlPass = [SeatClimaLvl1_Off]，连续发送三帧,随后设置 HmiSeatVentLvlPass = [SeatClimaLvl1_idle]; 当SeatClimaLvlReq = [Lvl1]时，需发送HmiSeatVentLvlPass = [ SeatClimaLvl_Lvl1]，连续发送三帧,随后设置 HmiSeatVentLvlPass = [SeatClimaLvl1_idle]; 当SeatClimaLvlReq = [Lvl2]时，需发送HmiSeatVentLvlPass = [ SeatClimaLvl_Lvl2]，连续发送三帧,随后设置 HmiSeatVentLvlPass = [SeatClimaLvl1_idle]; 当SeatClimaLvlReq = [Lvl3]时，需发送HmiSeatVentLvlPass = [ SeatClimaLvl_Lvl3]，连续发送三帧,随后设置 HmiSeatVentLvlPass = [SeatClimaLvl1_idle]; case3：当SeatVentilationRequest.SeatVentnReq.SeatId= [LeftSeatOfSecondRow] & SeatVentilationRequest.SeatVentnReqSrc=[HMI]/[Telematics]/[Userinput]/[CrossFunction] 当SeatClimaLvlReq = [Off]时，需发送HmiSeatVentnForRowSecLe = [SeatClimaLvl1_Off]，连续发送三帧,随后设置 HmiSeatVentnForRowSecLe = [SeatClimaLvl1_idle]; 当SeatClimaLvlReq = [Lvl1]时，需发送HmiSeatVentnForRowSecLe = [ SeatClimaLvl_Lvl1]，连续发送三帧,随后设置 HmiSeatVentnForRowSecLe = [SeatClimaLvl1_idle]; 当SeatClimaLvlReq = [Lvl2]时，需发送HmiSeatVentnForRowSecLe = [ SeatClimaLvl_Lvl2]，连续发送三帧,随后设置 HmiSeatVentnForRowSecLe = [SeatClimaLvl1_idle]; 当SeatClimaLvlReq = [Lvl3]时，需发送HmiSeatVentnForRowSecLe = [ SeatClimaLvl_Lvl3]，连续发送三帧,随后设置 HmiSeatVentnForRowSecLe = [SeatClimaLvl1_idle]; case4：当SeatVentilationRequest.SeatVentnReq.SeatId= [RightSeatOfSecondRow] & SeatVentilationRequest.SeatVentnReqSrc=[HMI]/[Telematics]/[Userinput]/[CrossFunction] 当SeatClimaLvlReq = [Off]时，需发送HmiSeatVentnForRowSecRi = [SeatClimaLvl1_Off]，连续发送三帧,随后设置 HmiSeatVentnForRowSecRi = [SeatClimaLvl1_idle]; 当SeatClimaLvlReq = [Lvl1]时，需发送HmiSeatVentnForRowSecRi = [ SeatClimaLvl_Lvl1]，连续发送三帧,随后设置 HmiSeatVentnForRowSecRi = [SeatClimaLvl1_idle]; 当SeatClimaLvlReq = [Lvl2]时，需发送HmiSeatVentnForRowSecRi = [ SeatClimaLvl_Lvl2]，连续发送三帧,随后设置 HmiSeatVentnForRowSecRi = [SeatClimaLvl1_idle]; 当SeatClimaLvlReq = [Lvl3]时，需发送HmiSeatVentnForRowSecRi = [ SeatClimaLvl_Lvl3]，连续发送三帧,随后设置 HmiSeatVentnForRowSecRi = [SeatClimaLvl1_idle]; case5：当SeatVentilationRequest.SeatVentnReq.SeatId= [LeftSeatOfThirdRow] & SeatVentilationRequest.SeatVentnReqSrc=[HMI]/[Telematics]/[Userinput]/[CrossFunction] 当SeatClimaLvlReq = [Off]时，需发送HmiSeatVentnForRowThrdLe = [SeatClimaLvl1_Off]，连续发送三帧,随后设置 HmiSeatVentnForRowThrdLe = [SeatClimaLvl1_idle]; 当SeatClimaLvlReq = [Lvl1]时，需发送HmiSeatVentnForRowThrdLe = [ SeatClimaLvl_Lvl1]，连续发送三帧,随后设置 HmiSeatVentnForRowThrdLe = [SeatClimaLvl1_idle]; 当SeatClimaLvlReq = [Lvl2]时，需发送HmiSeatVentnForRowThrdLe = [ SeatClimaLvl_Lvl2]，连续发送三帧,随后设置 HmiSeatVentnForRowThrdLe = [SeatClimaLvl1_idle]; 当SeatClimaLvlReq = [Lvl3]时，需发送HmiSeatVentnForRowThrdLe = [ SeatClimaLvl_Lvl3]，连续发送三帧,随后设置 HmiSeatVentnForRowThrdLe = [SeatClimaLvl1_idle]; case6：当SeatVentilationRequest.SeatVentnReq.SeatId= [RightSeatOfThirdRow] & SeatVentilationRequest.SeatVentnReqSrc=[HMI]/[Telematics]/[Userinput]/[CrossFunction] 当SeatClimaLvlReq = [Off]时，需发送HmiSeatVentnForRowThrdRi = [SeatClimaLvl1_Off]，连续发送三帧,随后设置 HmiSeatVentnForRowThrdRi = [SeatClimaLvl1_idle]; 当SeatClimaLvlReq = [Lvl1]时，需发送HmiSeatVentnForRowThrdRi = [ SeatClimaLvl_Lvl1]，连续发送三帧,随后设置 HmiSeatVentnForRowThrdRi = [SeatClimaLvl1_idle]; 当SeatClimaLvlReq = [Lvl2]时，需发送HmiSeatVentnForRowThrdRi = [ SeatClimaLvl_Lvl2]，连续发送三帧,随后设置 HmiSeatVentnForRowThrdRi = [SeatClimaLvl1_idle]; 当SeatClimaLvlReq = [Lvl3]时，需发送HmiSeatVentnForRowThrdRi = [ SeatClimaLvl_Lvl3]，连续发送三帧,随后设置 HmiSeatVentnForRowThrdRi = [SeatClimaLvl1_idle]; 备注: SeatVentilationRequest.SeatVentnReq.TargetPartLv.SeatPartReq 为极氪特有接口, 吉利没有次需求, 可以赋任何值, 不影响以上逻辑。 打断逻辑：接口发送过程中，若收到新的接口调用请求则打断当前进程，执行新的接口调用请求。 仲裁逻辑：无 Description:Invoking this interface can set the two-step unlocking function. Invocation Conditions and Response: Conditions: Response: Processing Logic: case1: case2: case3: case... Interruption Logic: Arbitration Logic:None. | 接口描述：调用此接口可以控制座椅通风。 调用条件和调用反馈 调用条件： 请求参数在有效取值范围内； 调用反馈： 调用成功返回True； 调用失败返回False； 处理逻辑： case1：当SeatVentilationRequest.SeatVentnReq.SeatId= [DriverSeatOfFirstRow] & SeatVentilationRequest.SeatVentnReqSrc=[HMI]/[Telematics]/[Userinput]/[CrossFunction] 当SeatClimaLvlReq = [Off]时，需发送HmiSeatVentLvlDrvr = [SeatClimaLvl1_Off]，连续发送三帧,随后设置 HmiSeatVentLvlDrvr = [SeatClimaLvl1_idle]; 当SeatClimaLvlReq = [Lvl1]时，需发送HmiSeatVentLvlDrvr = [ SeatClimaLvl_Lvl1]，连续发送三帧,随后设置 HmiSeatVentLvlDrvr = [SeatClimaLvl1_idle]; 当SeatClimaLvlReq = [Lvl2]时，需发送HmiSeatVentLvlDrvr = [ SeatClimaLvl_Lvl2]，连续发送三帧,随后设置 HmiSeatVentLvlDrvr = [SeatClimaLvl1_idle]; 当SeatClimaLvlReq = [Lvl3]时，需发送HmiSeatVentLvlDrvr = [ SeatClimaLvl_Lvl3]，连续发送三帧,随后设置 HmiSeatVentLvlDrvr = [SeatClimaLvl1_idle]; case2：当SeatVentilationRequest.SeatVentnReq.SeatId= [PassengerSeatOfFirstRow] & SeatVentilationRequest.SeatVentnReqSrc=[HMI]/[Telematics]/[Userinput]/[CrossFunction] 当SeatClimaLvlReq = [Off]时，需发送HmiSeatVentLvlPass = [SeatClimaLvl1_Off]，连续发送三帧,随后设置 HmiSeatVentLvlPass = [SeatClimaLvl1_idle]; 当SeatClimaLvlReq = [Lvl1]时，需发送HmiSeatVentLvlPass = [ SeatClimaLvl_Lvl1]，连续发送三帧,随后设置 HmiSeatVentLvlPass = [SeatClimaLvl1_idle]; 当SeatClimaLvlReq = [Lvl2]时，需发送HmiSeatVentLvlPass = [ SeatClimaLvl_Lvl2]，连续发送三帧,随后设置 HmiSeatVentLvlPass = [SeatClimaLvl1_idle]; 当SeatClimaLvlReq = [Lvl3]时，需发送HmiSeatVentLvlPass = [ SeatClimaLvl_Lvl3]，连续发送三帧,随后设置 HmiSeatVentLvlPass = [SeatClimaLvl1_idle]; case3：当SeatVentilationRequest.SeatVentnReq.SeatId= [LeftSeatOfSecondRow] & SeatVentilationRequest.SeatVentnReqSrc=[HMI]/[Telematics]/[Userinput]/[CrossFunction] 当SeatClimaLvlReq = [Off]时，需发送HmiSeatVentnForRowSecLe = [SeatClimaLvl1_Off]，连续发送三帧,随后设置 HmiSeatVentnForRowSecLe = [SeatClimaLvl1_idle]; 当SeatClimaLvlReq = [Lvl1]时，需发送HmiSeatVentnForRowSecLe = [ SeatClimaLvl_Lvl1]，连续发送三帧,随后设置 HmiSeatVentnForRowSecLe = [SeatClimaLvl1_idle]; 当SeatClimaLvlReq = [Lvl2]时，需发送HmiSeatVentnForRowSecLe = [ SeatClimaLvl_Lvl2]，连续发送三帧,随后设置 HmiSeatVentnForRowSecLe = [SeatClimaLvl1_idle]; 当SeatClimaLvlReq = [Lvl3]时，需发送HmiSeatVentnForRowSecLe = [ SeatClimaLvl_Lvl3]，连续发送三帧,随后设置 HmiSeatVentnForRowSecLe = [SeatClimaLvl1_idle]; case4：当SeatVentilationRequest.SeatVentnReq.SeatId= [RightSeatOfSecondRow] & SeatVentilationRequest.SeatVentnReqSrc=[HMI]/[Telematics]/[Userinput]/[CrossFunction] 当SeatClimaLvlReq = [Off]时，需发送HmiSeatVentnForRowSecRi = [SeatClimaLvl1_Off]，连续发送三帧,随后设置 HmiSeatVentnForRowSecRi = [SeatClimaLvl1_idle]; 当SeatClimaLvlReq = [Lvl1]时，需发送HmiSeatVentnForRowSecRi = [ SeatClimaLvl_Lvl1]，连续发送三帧,随后设置 HmiSeatVentnForRowSecRi = [SeatClimaLvl1_idle]; 当SeatClimaLvlReq = [Lvl2]时，需发送HmiSeatVentnForRowSecRi = [ SeatClimaLvl_Lvl2]，连续发送三帧,随后设置 HmiSeatVentnForRowSecRi = [SeatClimaLvl1_idle]; 当SeatClimaLvlReq = [Lvl3]时，需发送HmiSeatVentnForRowSecRi = [ SeatClimaLvl_Lvl3]，连续发送三帧,随后设置 HmiSeatVentnForRowSecRi = [SeatClimaLvl1_idle]; case5：当SeatVentilationRequest.SeatVentnReq.SeatId= [LeftSeatOfThirdRow] & SeatVentilationRequest.SeatVentnReqSrc=[HMI]/[Telematics]/[Userinput]/[CrossFunction] 当SeatClimaLvlReq = [Off]时，需发送HmiSeatVentnForRowThrdLe = [SeatClimaLvl1_Off]，连续发送三帧,随后设置 HmiSeatVentnForRowThrdLe = [SeatClimaLvl1_idle]; 当SeatClimaLvlReq = [Lvl1]时，需发送HmiSeatVentnForRowThrdLe = [ SeatClimaLvl_Lvl1]，连续发送三帧,随后设置 HmiSeatVentnForRowThrdLe = [SeatClimaLvl1_idle]; 当SeatClimaLvlReq = [Lvl2]时，需发送HmiSeatVentnForRowThrdLe = [ SeatClimaLvl_Lvl2]，连续发送三帧,随后设置 HmiSeatVentnForRowThrdLe = [SeatClimaLvl1_idle]; 当SeatClimaLvlReq = [Lvl3]时，需发送HmiSeatVentnForRowThrdLe = [ SeatClimaLvl_Lvl3]，连续发送三帧,随后设置 HmiSeatVentnForRowThrdLe = [SeatClimaLvl1_idle]; case6：当SeatVentilationRequest.SeatVentnReq.SeatId= [RightSeatOfThirdRow] & SeatVentilationRequest.SeatVentnReqSrc=[HMI]/[Telematics]/[Userinput]/[CrossFunction] 当SeatClimaLvlReq = [Off]时，需发送HmiSeatVentnForRowThrdRi = [SeatClimaLvl1_Off]，连续发送三帧,随后设置 HmiSeatVentnForRowThrdRi = [SeatClimaLvl1_idle]; 当SeatClimaLvlReq = [Lvl1]时，需发送HmiSeatVentnForRowThrdRi = [ SeatClimaLvl_Lvl1]，连续发送三帧,随后设置 HmiSeatVentnForRowThrdRi = [SeatClimaLvl1_idle]; 当SeatClimaLvlReq = [Lvl2]时，需发送HmiSeatVentnForRowThrdRi = [ SeatClimaLvl_Lvl2]，连续发送三帧,随后设置 HmiSeatVentnForRowThrdRi = [SeatClimaLvl1_idle]; 当SeatClimaLvlReq = [Lvl3]时，需发送HmiSeatVentnForRowThrdRi = [ SeatClimaLvl_Lvl3]，连续发送三帧,随后设置 HmiSeatVentnForRowThrdRi = [SeatClimaLvl1_idle]; 备注: SeatVentilationRequest.SeatVentnReq.TargetPartLv.SeatPartReq 为极氪特有接口, 吉利没有次需求, 可以赋任何值, 不影响以上逻辑。 打断逻辑：接口发送过程中，若收到新的接口调用请求则打断当前进程，执行新的接口调用请求。 仲裁逻辑：无 Description:Invoking this interface can set the two-step unlocking function. Invocation Conditions and Response: Conditions: Response: Processing Logic: case1: case2: case3: case... Interruption Logic: Arbitration Logic:None.
986648 | [SeatVentnLvlSts] Interface requirements | x040000001EFBECB1 |  | SeatsClimatetSrv | SeatsClimatetSrv | (1) | (1) | 接口描述：提供座椅通风的通风等级和状态。 接口赋值条件 发送机制：当座椅通风的通风等级和状态的任意一个参数值发生变化时，则向订阅方同时发布最新值，若服务启动后未能获取到座椅通风的通风等级和状态的任意一个状态信息，则对应的参数值保持为默认值。 周期：无 参数默认值： SeatClimaLvlSts 默认值 0[off] SeatClimaRunngSts 默认值 0[None] 其他：订阅方订阅该服务接口后，该服务接口连续两次的发送的最小间隔为50ms。 服务接口与总线信号映射关系 Interface Port 备注 SeatVentnLvlSts.SeatId=[DriverSeatOfFirstRow]时 SeatClimaLvlSts DrvrSeatVentnLvlSts 枚举值0,1,2,3一一对应 SeatVentnLvlSts.SeatId=[PassengerSeatOfFirstRow]时 SeatClimaLvlSts PassSeatVentnLvlSts 枚举值0,1,2,3一一对应 SeatVentnLvlSts.SeatId = [LeftSeatOfSecondRow]时 SeatClimaLvlSts SeatVentnLvlStsRowSecLe 枚举值0,1,2,3一一对应 SeatVentnLvlSts.SeatId = [RightSeatOfSecondRow]时 SeatClimaLvlSts SeatVentnLvlStsRowSecRi 枚举值0,1,2,3一一对应 SeatVentnLvlSts.SeatId = [LeftSeatOfThirdRow]时 SeatClimaLvlSts SeatVentnLvlStsRowThrdLe 枚举值0,1,2,3一一对应 SeatVentnLvlSts.SeatId = [RightSeatOfThirdRow]时 SeatClimaLvlSts SeatVentnLvlStsRowThrdRi 枚举值0,1,2,3一一对应 SeatVentnLvlSts.SeatId=[DriverSeatOfFirstRow]时 SeatClimaRunngSts DrvrSeatVentAvlSts 枚举值0,1,2,3,4,5一一对应 SeatVentnLvlSts.SeatId=[PassengerSeatOfFirstRow]时 SeatClimaRunngSts PassSeatVentAvlSts 枚举值0,1,2,3,4,5一一对应 SeatVentnLvlSts.SeatId = [LeftSeatOfSecondRow]时 SeatClimaRunngSts SeatVentAvlStsRowSecLe 枚举值0,1,2,3,4,5一一对应 SeatVentnLvlSts.SeatId = [RightSeatOfSecondRow]时 SeatClimaRunngSts SeatVentAvlStsRowSecRi 枚举值0,1,2,3,4,5一一对应 SeatVentnLvlSts.SeatId = [LeftSeatOfThirdRow]时 SeatClimaRunngSts SeatVentnAvlStsRowThrdLe 枚举值0,1,2,3,4,5一一对应 SeatVentnLvlSts.SeatId = [RightSeatOfThirdRow]时 SeatClimaRunngSts SeatVentnAvlStsRowThrdRi 枚举值0,1,2,3,4,5一一对应 备注:SeatVentnLvlSts.SeatPartSts.SeatPartId 和 SeatVentnLvlSts.SeatPartSts.SeatClimaFault 为极氪特有接口,吉利无此需求,可以赋任何值。 Description: Interface Assignment Conditions Transmission Mechanism: Cycle: None Default Value Others: 3. Service-Signal Mapping Relationships | 接口描述：提供座椅通风的通风等级和状态。 接口赋值条件 发送机制：当座椅通风的通风等级和状态的任意一个参数值发生变化时，则向订阅方同时发布最新值，若服务启动后未能获取到座椅通风的通风等级和状态的任意一个状态信息，则对应的参数值保持为默认值。 周期：无 参数默认值： SeatClimaLvlSts 默认值 0[off] SeatClimaRunngSts 默认值 0[None] 其他：订阅方订阅该服务接口后，该服务接口连续两次的发送的最小间隔为50ms。 服务接口与总线信号映射关系 Interface Port 备注 SeatVentnLvlSts.SeatId=[DriverSeatOfFirstRow]时 SeatClimaLvlSts DrvrSeatVentnLvlSts 枚举值0,1,2,3一一对应 SeatVentnLvlSts.SeatId=[PassengerSeatOfFirstRow]时 SeatClimaLvlSts PassSeatVentnLvlSts 枚举值0,1,2,3一一对应 SeatVentnLvlSts.SeatId = [LeftSeatOfSecondRow]时 SeatClimaLvlSts SeatVentnLvlStsRowSecLe 枚举值0,1,2,3一一对应 SeatVentnLvlSts.SeatId = [RightSeatOfSecondRow]时 SeatClimaLvlSts SeatVentnLvlStsRowSecRi 枚举值0,1,2,3一一对应 SeatVentnLvlSts.SeatId = [LeftSeatOfThirdRow]时 SeatClimaLvlSts SeatVentnLvlStsRowThrdLe 枚举值0,1,2,3一一对应 SeatVentnLvlSts.SeatId = [RightSeatOfThirdRow]时 SeatClimaLvlSts SeatVentnLvlStsRowThrdRi 枚举值0,1,2,3一一对应 SeatVentnLvlSts.SeatId=[DriverSeatOfFirstRow]时 SeatClimaRunngSts DrvrSeatVentAvlSts 枚举值0,1,2,3,4,5一一对应 SeatVentnLvlSts.SeatId=[PassengerSeatOfFirstRow]时 SeatClimaRunngSts PassSeatVentAvlSts 枚举值0,1,2,3,4,5一一对应 SeatVentnLvlSts.SeatId = [LeftSeatOfSecondRow]时 SeatClimaRunngSts SeatVentAvlStsRowSecLe 枚举值0,1,2,3,4,5一一对应 SeatVentnLvlSts.SeatId = [RightSeatOfSecondRow]时 SeatClimaRunngSts SeatVentAvlStsRowSecRi 枚举值0,1,2,3,4,5一一对应 SeatVentnLvlSts.SeatId = [LeftSeatOfThirdRow]时 SeatClimaRunngSts SeatVentnAvlStsRowThrdLe 枚举值0,1,2,3,4,5一一对应 SeatVentnLvlSts.SeatId = [RightSeatOfThirdRow]时 SeatClimaRunngSts SeatVentnAvlStsRowThrdRi 枚举值0,1,2,3,4,5一一对应 备注:SeatVentnLvlSts.SeatPartSts.SeatPartId 和 SeatVentnLvlSts.SeatPartSts.SeatClimaFault 为极氪特有接口,吉利无此需求,可以赋任何值。 Description: Interface Assignment Conditions Transmission Mechanism: Cycle: None Default Value Others: 3. Service-Signal Mapping Relationships
353017 | Swg Mot OnOff button and signal mapping | x04000000091BD464 |  | SwgMotSwtSDL | SwgMotSwtSDL | (2) | (2) | There are two buttons for third row Left/Right C pillar electric ventilation motor control, showing as below picture, When customer press the On/Off button, SDL should sent ThRowCLeSwtBtn=OnOff1.On with 3 message to DHU. And when customer press the Swing button, SDL should sent ThRowCLeSwgBtn=OnOff1.On with 3 message to DHU. When customer press the On/Off button, SDL should sent ThRowCRiSwtBtn=OnOff1.On with 3 message to DHU. And when customer press the Swing button, SDL should sent ThRowCRiSwgBtn=OnOff1.On with 3 message to DHU. | There are two buttons for third row Left/Right C pillar electric ventilation motor control, showing as below picture, When customer press the On/Off button, SDL should sent ThRowCLeSwtBtn=OnOff1.On with 3 message to DHU. And when customer press the Swing button, SDL should sent ThRowCLeSwgBtn=OnOff1.On with 3 message to DHU. When customer press the On/Off button, SDL should sent ThRowCRiSwtBtn=OnOff1.On with 3 message to DHU. And when customer press the Swing button, SDL should sent ThRowCRiSwgBtn=OnOff1.On with 3 message to DHU.
135787 | Block detect status | x0400000008B7BDA4 |  | SwgMotSlv16 | SwgMotSlv16 | (6) | (6) | Block detect satatus should be indicated by slaver module. 0x0 Block detect off 0x1 Block detect on 0x2 reversed 0x3 invalid The following ports are used: VentnActr08BlckInd, VentnActr07BlckInd, VentnActr06BlckInd, VentnActr05BlckInd, VentnActr04BlckInd, VentnActr03BlckInd, VentnActr02BlckInd, VentnActr01BlckInd, VentnActr09BlckInd, VentnActr10BlckInd, VentnActr11BlckInd, VentnActr12BlckInd, VentnActr13BlckInd, VentnActr14BlckInd, VentnActr15BlckInd, VentnActr16BlckInd, VentnActr17BlckInd, VentnActr18BlckInd, VentnActr19BlckInd, VentnActr20BlckInd | Block detect satatus should be indicated by slaver module. 0x0 Block detect off 0x1 Block detect on 0x2 reversed 0x3 invalid The following ports are used: VentnActr08BlckInd, VentnActr07BlckInd, VentnActr06BlckInd, VentnActr05BlckInd, VentnActr04BlckInd, VentnActr03BlckInd, VentnActr02BlckInd, VentnActr01BlckInd, VentnActr09BlckInd, VentnActr10BlckInd, VentnActr11BlckInd, VentnActr12BlckInd, VentnActr13BlckInd, VentnActr14BlckInd, VentnActr15BlckInd, VentnActr16BlckInd, VentnActr17BlckInd, VentnActr18BlckInd, VentnActr19BlckInd, VentnActr20BlckInd
142966 | Block error | x0400000008B7BDC2 |  | SwgMotSlv16 | SwgMotSlv16 | (5) | (5) | Slaver node should send block error to Master node. 0x0 no block. 0x1 block 0x2 reserved 0x3 invalid The following ports are used: VentnActr08BlckSts, VentnActr07BlckSts, VentnActr06BlckSts, VentnActr05BlckSts, VentnActr04BlckSts, VentnActr03BlckSts, VentnActr02BlckSts, VentnActr01BlckSts, VentnActr09BlckSts, VentnActr10BlckSts, VentnActr11BlckSts, VentnActr12BlckSts, VentnActr13BlckSts, VentnActr14BlckSts, VentnActr15BlckSts, VentnActr16BlckSts, VentnActr17BlckSts, VentnActr18BlckSts, VentnActr19BlckSts, VentnActr20BlckSts | Slaver node should send block error to Master node. 0x0 no block. 0x1 block 0x2 reserved 0x3 invalid The following ports are used: VentnActr08BlckSts, VentnActr07BlckSts, VentnActr06BlckSts, VentnActr05BlckSts, VentnActr04BlckSts, VentnActr03BlckSts, VentnActr02BlckSts, VentnActr01BlckSts, VentnActr09BlckSts, VentnActr10BlckSts, VentnActr11BlckSts, VentnActr12BlckSts, VentnActr13BlckSts, VentnActr14BlckSts, VentnActr15BlckSts, VentnActr16BlckSts, VentnActr17BlckSts, VentnActr18BlckSts, VentnActr19BlckSts, VentnActr20BlckSts
142968 | Coil power on status | x0400000008B7BE02 |  | SwgMotSlv16 | SwgMotSlv16 | (6) | (6) | Coil power on status should be feedback. 0x0: Coil power off 0x1: Coil power on 0x2: Reserved 0x3: Invalid The following ports are used: VentnActr08CoilSts, VentnActr07CoilSts, VentnActr06CoilSts, VentnActr05CoilSts, VentnActr04CoilSts, VentnActr03CoilSts, VentnActr02CoilSts, VentnActr01CoilSts, VentnActr09CoilSts, VentnActr10CoilSts, VentnActr11CoilSts, VentnActr12CoilSts, VentnActr13CoilSts, VentnActr14CoilSts, VentnActr15CoilSts, VentnActr16CoilSts, VentnActr17CoilSts, VentnActr18CoilSts, VentnActr19CoilSts, VentnActr20CoilSts | Coil power on status should be feedback. 0x0: Coil power off 0x1: Coil power on 0x2: Reserved 0x3: Invalid The following ports are used: VentnActr08CoilSts, VentnActr07CoilSts, VentnActr06CoilSts, VentnActr05CoilSts, VentnActr04CoilSts, VentnActr03CoilSts, VentnActr02CoilSts, VentnActr01CoilSts, VentnActr09CoilSts, VentnActr10CoilSts, VentnActr11CoilSts, VentnActr12CoilSts, VentnActr13CoilSts, VentnActr14CoilSts, VentnActr15CoilSts, VentnActr16CoilSts, VentnActr17CoilSts, VentnActr18CoilSts, VentnActr19CoilSts, VentnActr20CoilSts
651702 | Command for 2nd Lin bus | x040000000DA8FCDA |  | SwgMotSlv16 | SwgMotSlv16 | (1) | (1) | VentnMotAdr2 is used to distribute address. VentnMotSaveData2 is used to save programme data. VentnMotBlockCmd2 sent from Master node is used to turn on block detect function. VentnMotClearReq2 is used to clear reset flag, emergency flag and block flag. VentnMotCoilPwrOn2 used to activate coil power VentnMotPsonAvl2 is used to select start position or target position. VentnMotSpdSet2 is used to select running speed. VentnMotTargtPson2 is used to set target position. VentnMotStrtPson2 is used to set start position. VentnMotUrgcUnlck2 is used to activate actuators emergency running status. VentnMotUrgcPson2 decide emergency running position. VentnMotDir2 is used to define actuator moving direction. VentnMotMode2 is used to define actuator running mode. | VentnMotAdr2 is used to distribute address. VentnMotSaveData2 is used to save programme data. VentnMotBlockCmd2 sent from Master node is used to turn on block detect function. VentnMotClearReq2 is used to clear reset flag, emergency flag and block flag. VentnMotCoilPwrOn2 used to activate coil power VentnMotPsonAvl2 is used to select start position or target position. VentnMotSpdSet2 is used to select running speed. VentnMotTargtPson2 is used to set target position. VentnMotStrtPson2 is used to set start position. VentnMotUrgcUnlck2 is used to activate actuators emergency running status. VentnMotUrgcPson2 decide emergency running position. VentnMotDir2 is used to define actuator moving direction. VentnMotMode2 is used to define actuator running mode.
135577 | Electrical error | x0400000008B7BD34 |  | SwgMotSlv16 | SwgMotSlv16 | (7) | (7) | Slaver node should send electrical error to Master node. 0x0: no electrical error. 0x1: temporary electrical error. 0x2: permanent electrical error. 0x3: invalid. The following ports are used: VentnActr08ElecErr, VentnActr07ElecErr, VentnActr06ElecErr, VentnActr05ElecErr, VentnActr04ElecErr, VentnActr03ElecErr, VentnActr02ElecErr, VentnActr01ElecErr, VentnActr09ElecErr, VentnActr10ElecErr, VentnActr11ElecErr, VentnActr12ElecErr, VentnActr13ElecErr, VentnActr14ElecErr, VentnActr15ElecErr, VentnActr16ElecErr, VentnActr17ElecErr, VentnActr18ElecErr, VentnActr19ElecErr, VentnActr20ElecErr | Slaver node should send electrical error to Master node. 0x0: no electrical error. 0x1: temporary electrical error. 0x2: permanent electrical error. 0x3: invalid. The following ports are used: VentnActr08ElecErr, VentnActr07ElecErr, VentnActr06ElecErr, VentnActr05ElecErr, VentnActr04ElecErr, VentnActr03ElecErr, VentnActr02ElecErr, VentnActr01ElecErr, VentnActr09ElecErr, VentnActr10ElecErr, VentnActr11ElecErr, VentnActr12ElecErr, VentnActr13ElecErr, VentnActr14ElecErr, VentnActr15ElecErr, VentnActr16ElecErr, VentnActr17ElecErr, VentnActr18ElecErr, VentnActr19ElecErr, VentnActr20ElecErr
142973 | Hold torque status | x0400000008B7BE98 |  | SwgMotSlv16 | SwgMotSlv16 | (5) | (5) | 0x0: Without hold torque status. 0x1: With hold torque status. 0x2: Reserved. 0x3: Invalid. The following ports are used: VentnActr08TrqSts, VentnActr07TrqSts, VentnActr06TrqSts, VentnActr05TrqSts, VentnActr04TrqSts, VentnActr03TrqSts, VentnActr02TrqSts, VentnActr01TrqSts, VentnActr09TrqSts, VentnActr10TrqSts, VentnActr11TrqSts, VentnActr12TrqSts, VentnActr13TrqSts, VentnActr14TrqSts, VentnActr15TrqSts, VentnActr16TrqSts, VentnActr17TrqSts, VentnActr18TrqSts, VentnActr19TrqSts, VentnActr20TrqSts | 0x0: Without hold torque status. 0x1: With hold torque status. 0x2: Reserved. 0x3: Invalid. The following ports are used: VentnActr08TrqSts, VentnActr07TrqSts, VentnActr06TrqSts, VentnActr05TrqSts, VentnActr04TrqSts, VentnActr03TrqSts, VentnActr02TrqSts, VentnActr01TrqSts, VentnActr09TrqSts, VentnActr10TrqSts, VentnActr11TrqSts, VentnActr12TrqSts, VentnActr13TrqSts, VentnActr14TrqSts, VentnActr15TrqSts, VentnActr16TrqSts, VentnActr17TrqSts, VentnActr18TrqSts, VentnActr19TrqSts, VentnActr20TrqSts
651711 | MasterReqBLin2 | x040000000DA9479C |  | SwgMotSlv16 | SwgMotSlv16 | (1) | (1) | 接收LC SwgMotIf 发来的VGA自编址port. receive port from LC SwgMotIf to achieve VGA auto-addressing. CCM第二路LIN网（CCM_LIN2）接收port如下： The 2nd CCM LIN bus (CCM_LIN2) receive port as follows: CcmVgaMasterReqB0Lin2, CcmVgaMasterReqB1Lin2, CcmVgaMasterReqB2Lin2, CcmVgaMasterReqB3Lin2, CcmVgaMasterReqB4Lin2, CcmVgaMasterReqB5Lin2, CcmVgaMasterReqB6Lin2, CcmVgaMasterReqB7Lin2 | 接收LC SwgMotIf 发来的VGA自编址port. receive port from LC SwgMotIf to achieve VGA auto-addressing. CCM第二路LIN网（CCM_LIN2）接收port如下： The 2nd CCM LIN bus (CCM_LIN2) receive port as follows: CcmVgaMasterReqB0Lin2, CcmVgaMasterReqB1Lin2, CcmVgaMasterReqB2Lin2, CcmVgaMasterReqB3Lin2, CcmVgaMasterReqB4Lin2, CcmVgaMasterReqB5Lin2, CcmVgaMasterReqB6Lin2, CcmVgaMasterReqB7Lin2
142971 | Motor actual position feedback | x0400000008B7BE5E |  | SwgMotSlv16 | SwgMotSlv16 | (5) | (5) | Lin slaver should send actual motoe postion to master node. The following ports are used: VentnActr08ActPson, VentnActr07ActPson, VentnActr06ActPson, VentnActr05ActPson, VentnActr04ActPson, VentnActr03ActPson, VentnActr02ActPson, VentnActr01ActPson, VentnActr09ActPson, VentnActr10ActPson, VentnActr11ActPson, VentnActr12ActPson, VentnActr13ActPson, VentnActr14ActPson, VentnActr15ActPson, VentnActr16ActPson, VentnActr17ActPson, VentnActr18ActPson, VentnActr19ActPson, VentnActr20ActPson | Lin slaver should send actual motoe postion to master node. The following ports are used: VentnActr08ActPson, VentnActr07ActPson, VentnActr06ActPson, VentnActr05ActPson, VentnActr04ActPson, VentnActr03ActPson, VentnActr02ActPson, VentnActr01ActPson, VentnActr09ActPson, VentnActr10ActPson, VentnActr11ActPson, VentnActr12ActPson, VentnActr13ActPson, VentnActr14ActPson, VentnActr15ActPson, VentnActr16ActPson, VentnActr17ActPson, VentnActr18ActPson, VentnActr19ActPson, VentnActr20ActPson
142978 | Motor mode | x0400000008B7BF47 |  | SwgMotSlv16 | SwgMotSlv16 | (6) | (6) | 0x0: Normal mode. 0x1: Stop mode. 0x2: Reserved. 0x3: Invalid. The following ports are used: VentnActr08Mode, VentnActr07Mode, VentnActr06Mode, VentnActr05Mode, VentnActr04Mode, VentnActr03Mode, VentnActr02Mode, VentnActr01Mode, VentnActr09Mode, VentnActr10Mode, VentnActr11Mode, VentnActr12Mode, VentnActr13Mode, VentnActr14Mode, VentnActr15Mode, VentnActr16Mode, VentnActr17Mode, VentnActr18Mode, VentnActr19Mode, VentnActr20Mode | 0x0: Normal mode. 0x1: Stop mode. 0x2: Reserved. 0x3: Invalid. The following ports are used: VentnActr08Mode, VentnActr07Mode, VentnActr06Mode, VentnActr05Mode, VentnActr04Mode, VentnActr03Mode, VentnActr02Mode, VentnActr01Mode, VentnActr09Mode, VentnActr10Mode, VentnActr11Mode, VentnActr12Mode, VentnActr13Mode, VentnActr14Mode, VentnActr15Mode, VentnActr16Mode, VentnActr17Mode, VentnActr18Mode, VentnActr19Mode, VentnActr20Mode
142972 | Motor movement direction | x0400000008B7BE7B |  | SwgMotSlv16 | SwgMotSlv16 | (5) | (5) | Motor movement direction should be sent to master mode. 0x0: Direct to smaller step movement. 0x1: Direct to bigger step movement. 0x2: Initialization 0x3: Invalid The following ports are used: VentnActr08DrvDir, VentnActr07DrvDir, VentnActr06DrvDir, VentnActr05DrvDir, VentnActr04DrvDir, VentnActr03DrvDir, VentnActr02DrvDir, VentnActr01DrvDir, VentnActr09DrvDir, VentnActr10DrvDir, VentnActr11DrvDir, VentnActr12DrvDir, VentnActr13DrvDir, VentnActr14DrvDir, VentnActr15DrvDir, VentnActr16DrvDir, VentnActr17DrvDir, VentnActr18DrvDir, VentnActr19DrvDir, VentnActr20DrvDir | Motor movement direction should be sent to master mode. 0x0: Direct to smaller step movement. 0x1: Direct to bigger step movement. 0x2: Initialization 0x3: Invalid The following ports are used: VentnActr08DrvDir, VentnActr07DrvDir, VentnActr06DrvDir, VentnActr05DrvDir, VentnActr04DrvDir, VentnActr03DrvDir, VentnActr02DrvDir, VentnActr01DrvDir, VentnActr09DrvDir, VentnActr10DrvDir, VentnActr11DrvDir, VentnActr12DrvDir, VentnActr13DrvDir, VentnActr14DrvDir, VentnActr15DrvDir, VentnActr16DrvDir, VentnActr17DrvDir, VentnActr18DrvDir, VentnActr19DrvDir, VentnActr20DrvDir
142969 | Motor position status | x0400000008B7BE20 |  | SwgMotSlv16 | SwgMotSlv16 | (5) | (5) | 0x0: Target position valid. 0x1: Start position valid. 0x2: No valid position. 0x3: Invalid. The following ports are used: VentnActr08PsonSts, VentnActr07PsonSts, VentnActr06PsonSts, VentnActr05PsonSts, VentnActr04PsonSts, VentnActr03PsonSts, VentnActr02PsonSts, VentnActr01PsonSts, VentnActr09PsonSts, VentnActr10PsonSts, VentnActr11PsonSts, VentnActr12PsonSts, VentnActr13PsonSts, VentnActr14PsonSts, VentnActr15PsonSts, VentnActr16PsonSts, VentnActr17PsonSts, VentnActr18PsonSts, VentnActr19PsonSts, VentnActr20PsonSts | 0x0: Target position valid. 0x1: Start position valid. 0x2: No valid position. 0x3: Invalid. The following ports are used: VentnActr08PsonSts, VentnActr07PsonSts, VentnActr06PsonSts, VentnActr05PsonSts, VentnActr04PsonSts, VentnActr03PsonSts, VentnActr02PsonSts, VentnActr01PsonSts, VentnActr09PsonSts, VentnActr10PsonSts, VentnActr11PsonSts, VentnActr12PsonSts, VentnActr13PsonSts, VentnActr14PsonSts, VentnActr15PsonSts, VentnActr16PsonSts, VentnActr17PsonSts, VentnActr18PsonSts, VentnActr19PsonSts, VentnActr20PsonSts
135576 | Over temperature error | x0400000008B7BA09 |  | SwgMotSlv16 | SwgMotSlv16 | (11) | (11) | If over temperature error is detected, 0x1 should be sent to master. Otherwise, publish 0x0. The following ports are used: VentnActr08OvrTempErr, VentnActr07OvrTempErr, VentnActr06OvrTempErr, VentnActr05OvrTempErr, VentnActr04OvrTempErr, VentnActr03OvrTempErr, VentnActr02OvrTempErr, VentnActr01OvrTempErr, VentnActr09OvrTempErr, VentnActr10OvrTempErr, VentnActr11OvrTempErr, VentnActr12OvrTempErr, VentnActr13OvrTempErr, VentnActr14OvrTempErr, VentnActr15OvrTempErr, VentnActr16OvrTempErr, VentnActr17OvrTempErr, VentnActr18OvrTempErr, VentnActr19OvrTempErr, VentnActr20OvrTempErr | If over temperature error is detected, 0x1 should be sent to master. Otherwise, publish 0x0. The following ports are used: VentnActr08OvrTempErr, VentnActr07OvrTempErr, VentnActr06OvrTempErr, VentnActr05OvrTempErr, VentnActr04OvrTempErr, VentnActr03OvrTempErr, VentnActr02OvrTempErr, VentnActr01OvrTempErr, VentnActr09OvrTempErr, VentnActr10OvrTempErr, VentnActr11OvrTempErr, VentnActr12OvrTempErr, VentnActr13OvrTempErr, VentnActr14OvrTempErr, VentnActr15OvrTempErr, VentnActr16OvrTempErr, VentnActr17OvrTempErr, VentnActr18OvrTempErr, VentnActr19OvrTempErr, VentnActr20OvrTempErr
142975 | Report slaver node address | x0400000008B7BED3 |  | SwgMotSlv16 | SwgMotSlv16 | (5) | (5) | Each motor address should be sent to master node. The following ports are used: VentnActr08BusAdr, VentnActr07BusAdr, VentnActr06BusAdr, VentnActr05BusAdr, VentnActr04BusAdr, VentnActr03BusAdr, VentnActr02BusAdr, VentnActr01BusAdr, VentnActr09BusAdr, VentnActr10BusAdr, VentnActr11BusAdr, VentnActr12BusAdr, VentnActr13BusAdr, VentnActr14BusAdr, VentnActr15BusAdr, VentnActr16BusAdr, VentnActr17BusAdr, VentnActr18BusAdr, VentnActr19BusAdr, VentnActr20BusAdr | Each motor address should be sent to master node. The following ports are used: VentnActr08BusAdr, VentnActr07BusAdr, VentnActr06BusAdr, VentnActr05BusAdr, VentnActr04BusAdr, VentnActr03BusAdr, VentnActr02BusAdr, VentnActr01BusAdr, VentnActr09BusAdr, VentnActr10BusAdr, VentnActr11BusAdr, VentnActr12BusAdr, VentnActr13BusAdr, VentnActr14BusAdr, VentnActr15BusAdr, VentnActr16BusAdr, VentnActr17BusAdr, VentnActr18BusAdr, VentnActr19BusAdr, VentnActr20BusAdr
142967 | Reset flag | x0400000008B7BDE2 |  | SwgMotSlv16 | SwgMotSlv16 | (6) | (6) | Lin slaver should send reset flag to master node. 0x0: No reset 0x1: Reset 0x2: Reserved 0x3: Invalid The following ports are used: VentnActr08ResetSts, VentnActr07ResetSts, VentnActr06ResetSts, VentnActr05ResetSts, VentnActr04ResetSts, VentnActr03ResetSts, VentnActr02ResetSts, VentnActr01ResetSts, VentnActr09ResetSts, VentnActr10ResetSts, VentnActr11ResetSts, VentnActr12ResetSts, VentnActr13ResetSts, VentnActr14ResetSts, VentnActr15ResetSts, VentnActr16ResetSts, VentnActr17ResetSts, VentnActr18ResetSts, VentnActr19ResetSts, VentnActr20ResetSts | Lin slaver should send reset flag to master node. 0x0: No reset 0x1: Reset 0x2: Reserved 0x3: Invalid The following ports are used: VentnActr08ResetSts, VentnActr07ResetSts, VentnActr06ResetSts, VentnActr05ResetSts, VentnActr04ResetSts, VentnActr03ResetSts, VentnActr02ResetSts, VentnActr01ResetSts, VentnActr09ResetSts, VentnActr10ResetSts, VentnActr11ResetSts, VentnActr12ResetSts, VentnActr13ResetSts, VentnActr14ResetSts, VentnActr15ResetSts, VentnActr16ResetSts, VentnActr17ResetSts, VentnActr18ResetSts, VentnActr19ResetSts, VentnActr20ResetSts
142977 | Rotate direction | x0400000008B7BF2A |  | SwgMotSlv16 | SwgMotSlv16 | (5) | (5) | 0x0: CW 0x1:CCW 0x2: Reserved 0x3: Invalid The following ports are used: VentnActr08MovDir, VentnActr07MovDir, VentnActr06MovDir, VentnActr05MovDir, VentnActr04MovDir, VentnActr03MovDir, VentnActr02MovDir, VentnActr01MovDir, VentnActr09MovDir, VentnActr10MovDir, VentnActr11MovDir, VentnActr12MovDir, VentnActr13MovDir, VentnActr14MovDir, VentnActr15MovDir, VentnActr16MovDir, VentnActr17MovDir, VentnActr18MovDir, VentnActr19MovDir, VentnActr20MovDir | 0x0: CW 0x1:CCW 0x2: Reserved 0x3: Invalid The following ports are used: VentnActr08MovDir, VentnActr07MovDir, VentnActr06MovDir, VentnActr05MovDir, VentnActr04MovDir, VentnActr03MovDir, VentnActr02MovDir, VentnActr01MovDir, VentnActr09MovDir, VentnActr10MovDir, VentnActr11MovDir, VentnActr12MovDir, VentnActr13MovDir, VentnActr14MovDir, VentnActr15MovDir, VentnActr16MovDir, VentnActr17MovDir, VentnActr18MovDir, VentnActr19MovDir, VentnActr20MovDir
142974 | Special function | x0400000008B7BEB6 |  | SwgMotSlv16 | SwgMotSlv16 | (5) | (5) | 0x0: No special function 0x1: Special function activation 0x2: Reserved 0x3: Invalid The following ports are used: VentnActr08SpclFct, VentnActr07SpclFct, VentnActr06SpclFct, VentnActr05SpclFct, VentnActr04SpclFct, VentnActr03SpclFct, VentnActr02SpclFct, VentnActr01SpclFct, VentnActr09SpclFct, VentnActr10SpclFct, VentnActr11SpclFct, VentnActr12SpclFct, VentnActr13SpclFct, VentnActr14SpclFct, VentnActr15SpclFct, VentnActr16SpclFct, VentnActr17SpclFct, VentnActr18SpclFct, VentnActr19SpclFct, VentnActr20SpclFct | 0x0: No special function 0x1: Special function activation 0x2: Reserved 0x3: Invalid The following ports are used: VentnActr08SpclFct, VentnActr07SpclFct, VentnActr06SpclFct, VentnActr05SpclFct, VentnActr04SpclFct, VentnActr03SpclFct, VentnActr02SpclFct, VentnActr01SpclFct, VentnActr09SpclFct, VentnActr10SpclFct, VentnActr11SpclFct, VentnActr12SpclFct, VentnActr13SpclFct, VentnActr14SpclFct, VentnActr15SpclFct, VentnActr16SpclFct, VentnActr17SpclFct, VentnActr18SpclFct, VentnActr19SpclFct, VentnActr20SpclFct
142970 | Speed status | x0400000008B7BE3F |  | SwgMotSlv16 | SwgMotSlv16 | (5) | (5) | 0x0: Motor stop. 0x1: level 1 speed 0x2: level 2 speed 0x3: level 3 speed 0x4: level 4 speed 0x5: auto speed 0x6....0xE: Reserved 0xF: Invalid The following ports are used: VentnActr08SpdSts, VentnActr07SpdSts, VentnActr06SpdSts, VentnActr05SpdSts, VentnActr04SpdSts, VentnActr03SpdSts, VentnActr02SpdSts, VentnActr01SpdSts, VentnActr09SpdSts, VentnActr10SpdSts, VentnActr11SpdSts, VentnActr12SpdSts, VentnActr13SpdSts, VentnActr14SpdSts, VentnActr15SpdSts, VentnActr16SpdSts, VentnActr17SpdSts, VentnActr18SpdSts, VentnActr19SpdSts, VentnActr20SpdSts | 0x0: Motor stop. 0x1: level 1 speed 0x2: level 2 speed 0x3: level 3 speed 0x4: level 4 speed 0x5: auto speed 0x6....0xE: Reserved 0xF: Invalid The following ports are used: VentnActr08SpdSts, VentnActr07SpdSts, VentnActr06SpdSts, VentnActr05SpdSts, VentnActr04SpdSts, VentnActr03SpdSts, VentnActr02SpdSts, VentnActr01SpdSts, VentnActr09SpdSts, VentnActr10SpdSts, VentnActr11SpdSts, VentnActr12SpdSts, VentnActr13SpdSts, VentnActr14SpdSts, VentnActr15SpdSts, VentnActr16SpdSts, VentnActr17SpdSts, VentnActr18SpdSts, VentnActr19SpdSts, VentnActr20SpdSts
135580 | Urgency running status | x0400000008B7BD87 |  | SwgMotSlv16 | SwgMotSlv16 | (6) | (6) | Slaver node should send urgency running status to Master node. 0x0: No urgency running 0x1: Urgency runnning 0x2: Reserved 0x3: Invalid The following ports are used: VentnActr08UrgcExist, VentnActr07UrgcExist, VentnActr06UrgcExist, VentnActr05UrgcExist, VentnActr04UrgcExist, VentnActr03UrgcExist, VentnActr02UrgcExist, VentnActr01UrgcExist, VentnActr09UrgcExist, VentnActr10UrgcExist, VentnActr11UrgcExist, VentnActr12UrgcExist, VentnActr13UrgcExist, VentnActr14UrgcExist, VentnActr15UrgcExist, VentnActr16UrgcExist, VentnActr17UrgcExist, VentnActr18UrgcExist, VentnActr19UrgcExist, VentnActr20UrgcExist | Slaver node should send urgency running status to Master node. 0x0: No urgency running 0x1: Urgency runnning 0x2: Reserved 0x3: Invalid The following ports are used: VentnActr08UrgcExist, VentnActr07UrgcExist, VentnActr06UrgcExist, VentnActr05UrgcExist, VentnActr04UrgcExist, VentnActr03UrgcExist, VentnActr02UrgcExist, VentnActr01UrgcExist, VentnActr09UrgcExist, VentnActr10UrgcExist, VentnActr11UrgcExist, VentnActr12UrgcExist, VentnActr13UrgcExist, VentnActr14UrgcExist, VentnActr15UrgcExist, VentnActr16UrgcExist, VentnActr17UrgcExist, VentnActr18UrgcExist, VentnActr19UrgcExist, VentnActr20UrgcExist
142976 | Urgency running switch and position | x0400000008B7BEF0 |  | SwgMotSlv16 | SwgMotSlv16 | (5) | (5) | Urgency running switch and position should be sent to master node. The following ports are used: VentnActr08UrgcPson, VentnActr07UrgcPson, VentnActr06UrgcPson, VentnActr05UrgcPson, VentnActr04UrgcPson, VentnActr03UrgcPson, VentnActr02UrgcPson, VentnActr01UrgcSts, VentnActr02UrgcSts, VentnActr03UrgcSts, VentnActr04UrgcSts, VentnActr05UrgcSts, VentnActr06UrgcSts, VentnActr07UrgcSts, VentnActr08UrgcSts, VentnActr01UrgcPson, VentnActr09UrgcSts, VentnActr09UrgcPson, VentnActr10UrgcSts, VentnActr10UrgcPson, VentnActr11UrgcSts, VentnActr11UrgcPson, VentnActr12UrgcSts, VentnActr12UrgcPson, VentnActr13UrgcSts, VentnActr13UrgcPson, VentnActr14UrgcSts, VentnActr14UrgcPson, VentnActr15UrgcSts, VentnActr15UrgcPson, VentnActr16UrgcSts, VentnActr16UrgcPson, VentnActr17UrgcSts, VentnActr17UrgcPson, VentnActr18UrgcSts, VentnActr18UrgcPson, VentnActr19UrgcSts, VentnActr19UrgcPson, VentnActr20UrgcSts, VentnActr20UrgcPson | Urgency running switch and position should be sent to master node. The following ports are used: VentnActr08UrgcPson, VentnActr07UrgcPson, VentnActr06UrgcPson, VentnActr05UrgcPson, VentnActr04UrgcPson, VentnActr03UrgcPson, VentnActr02UrgcPson, VentnActr01UrgcSts, VentnActr02UrgcSts, VentnActr03UrgcSts, VentnActr04UrgcSts, VentnActr05UrgcSts, VentnActr06UrgcSts, VentnActr07UrgcSts, VentnActr08UrgcSts, VentnActr01UrgcPson, VentnActr09UrgcSts, VentnActr09UrgcPson, VentnActr10UrgcSts, VentnActr10UrgcPson, VentnActr11UrgcSts, VentnActr11UrgcPson, VentnActr12UrgcSts, VentnActr12UrgcPson, VentnActr13UrgcSts, VentnActr13UrgcPson, VentnActr14UrgcSts, VentnActr14UrgcPson, VentnActr15UrgcSts, VentnActr15UrgcPson, VentnActr16UrgcSts, VentnActr16UrgcPson, VentnActr17UrgcSts, VentnActr17UrgcPson, VentnActr18UrgcSts, VentnActr18UrgcPson, VentnActr19UrgcSts, VentnActr19UrgcPson, VentnActr20UrgcSts, VentnActr20UrgcPson
135579 | Voltage range error | x0400000008B7BD60 |  | SwgMotSlv16 | SwgMotSlv16 | (6) | (6) | Slaver node should send under or over voltage error to Master node. 0x0: No error 0x1: Under voltage error 0x2: Over voltage error 0x3: Invalid. The following ports are used: VentnActr08VoltErr, VentnActr07VoltErr, VentnActr06VoltErr, VentnActr05VoltErr, VentnActr04VoltErr, VentnActr03VoltErr, VentnActr02VoltErr, VentnActr01VoltErr, VentnActr09VoltErr, VentnActr10VoltErr, VentnActr11VoltErr, VentnActr12VoltErr, VentnActr13VoltErr, VentnActr14VoltErr, VentnActr15VoltErr, VentnActr16VoltErr, VentnActr17VoltErr, VentnActr18VoltErr, VentnActr19VoltErr, VentnActr20VoltErr | Slaver node should send under or over voltage error to Master node. 0x0: No error 0x1: Under voltage error 0x2: Over voltage error 0x3: Invalid. The following ports are used: VentnActr08VoltErr, VentnActr07VoltErr, VentnActr06VoltErr, VentnActr05VoltErr, VentnActr04VoltErr, VentnActr03VoltErr, VentnActr02VoltErr, VentnActr01VoltErr, VentnActr09VoltErr, VentnActr10VoltErr, VentnActr11VoltErr, VentnActr12VoltErr, VentnActr13VoltErr, VentnActr14VoltErr, VentnActr15VoltErr, VentnActr16VoltErr, VentnActr17VoltErr, VentnActr18VoltErr, VentnActr19VoltErr, VentnActr20VoltErr
182773 | Auto dehumidification control enable conditions | x0400000002A9C745 |  | CmptmtHumCtrl | CmptmtHumCtrl | (3) | (3) | Prerequisites for auto dehumidification control function are the car equipped with relative humidity sensor and HmiHumCtrlEna is OnOff1_On. After prerequisites are met, if AC is on or users activate the function in HMI from popup, auto dehumidification control function is enabled. | Prerequisites for auto dehumidification control function are the car equipped with relative humidity sensor and HmiHumCtrlEna is OnOff1_On. After prerequisites are met, if AC is on or users activate the function in HMI from popup, auto dehumidification control function is enabled.
182776 | Auto dehumidification control strategy | x0400000008BEE07A |  | CmptmtHumCtrl | CmptmtHumCtrl | (4) | (4) | The logic of auto dehumidification control is to request AC on if relative humidity exceed the popup threshold and correct the target temperature of evaporator according to the relative humidity in breath points. The target relative humidity was determined by a lookup table according to the ambient temperature and cabin temperature, and the difference between the target relative humidity and the actual relative humidity was used as the correction input. | The logic of auto dehumidification control is to request AC on if relative humidity exceed the popup threshold and correct the target temperature of evaporator according to the relative humidity in breath points. The target relative humidity was determined by a lookup table according to the ambient temperature and cabin temperature, and the difference between the target relative humidity and the actual relative humidity was used as the correction input.
182774 | Auto dehumidification pop-up | x040000001137E9BE |  | CmptmtHumCtrl | CmptmtHumCtrl | 2.0+23R1(2)(4a1) | 2.0+23R1(2)(4a1) | When air conditioning is turned Off or air conditioning is turned On but AC is not on, if relative humidity exceed a certain threshold (default 70%, hystersis 5%), CCM should send a popup request () to HMI. No matter manual mode or automatic mode, if AC has been activated, no popup request should be sent. For one driving cycle, there is only once popup request, even if the dehumidification pop-up is rejected ( == 0x02) or not operate ( == 0x00) by users. When a popup happens, if the user does not operate ( == 0x00), the function is activated by default. For multi-zone air conditioning, automatic dehumidification only turns on the first row air conditioning when the second row is off. Air conditioning for the first row enters into full AUTO mode(CCM listens to signals from HMI). Even if the relative humidity drops below the popup threshold, the air conditioning will not be turned off. CCM should not send popup request to hmisubsytem no matter what type of FLC. | When air conditioning is turned Off or air conditioning is turned On but AC is not on, if relative humidity exceed a certain threshold (default 70%, hystersis 5%), CCM should send a popup request () to HMI. No matter manual mode or automatic mode, if AC has been activated, no popup request should be sent. For one driving cycle, there is only once popup request, even if the dehumidification pop-up is rejected ( == 0x02) or not operate ( == 0x00) by users. When a popup happens, if the user does not operate ( == 0x00), the function is activated by default. For multi-zone air conditioning, automatic dehumidification only turns on the first row air conditioning when the second row is off. Air conditioning for the first row enters into full AUTO mode(CCM listens to signals from HMI). Even if the relative humidity drops below the popup threshold, the air conditioning will not be turned off. CCM should not send popup request to hmisubsytem no matter what type of FLC.
263398 | Camera type car configuration | x040000000356519F |  | CmptmtHumCtrl | CmptmtHumCtrl | (1) | (1) | Port (VehCfgPrm) can be used to publish configuration information. If Carconfig FLC VARIANT (CC #311) is set to 0x01, then Without Camera. If Carconfig FLC VARIANT (CC #311) is set to 0x02, then With Monocular Camera. If Carconfig FLC VARIANT (CC #311) is set to 0x80, then With Binocular Camera. | Port (VehCfgPrm) can be used to publish configuration information. If Carconfig FLC VARIANT (CC #311) is set to 0x01, then Without Camera. If Carconfig FLC VARIANT (CC #311) is set to 0x02, then With Monocular Camera. If Carconfig FLC VARIANT (CC #311) is set to 0x80, then With Binocular Camera.
852043 | GEELY 车内体感舒适度提升 | x040000001EF2A41E |  | CmptmtHumCtrl | CmptmtHumCtrl | 3.0 25R1(3) | 3.0 25R1(3) | 本需求适用于所有车型 This requirement applies to all models 目的：通过开启压缩机除湿或开启空调内循环模式提高湿度，将车内湿度维持在舒适的区域。 Purpose: Turn on the compressor for dehumidification or activate the air conditioning circulation mode to increase the humidity inside the car, Keep the humidity inside the car within a comfortable range. 1、进入和退出除湿逻辑--春秋季工况 Precondition Comment 1 AND - CarMode = Normal and Dyno 2 AND - UsageMoede = Convenience, Active and Driving 3 AND - CCP#353=02 装配湿度传感器 4 AND - HmiCmptmtCoolgReqForClima = 1 (HmiCmptmtCoolgReq_Auto) Activate Comment 5 AND - 5℃＜AmbTEstimd ＜25℃ 6 AND - CmptmtRelHumEstimd ≥ H1（可标定， 春秋季初始值定义为70%，标定范围50%~90%） 预估车内相对湿度，算法详见需求852038; Action Comment 7 AND - Set HvacCoolgEnaFrnt = 1 8 AND - Set HvacEvaprTSpFrnt，具体方法参考需求698185 9 AND - Set RelHumKeepSts = 1 湿度保持标志位 Deactivation Comment 10 OR - AmbTEstimd ＞25℃+ΔT or AmbTEstimd ＜5℃-ΔT 设置外温回滞区间ΔT = 2℃ 11 OR - CmptmtRelHumEstimd ≤ H1-ΔH（可标定，默认10%，标定范围0%~20%） 湿度回滞区间ΔH可标定 Action Comment 12 AND - Set HvacCoolgEnaFrnt = 0 13 AND - Set RelHumKeepSts = 0 说明：1. RelHumKeepSts 湿度保持标志位信号： RelHumKeepSts = 0 湿度保持状态关闭 RelHumKeepSts = 1 湿度保持状态关闭_开启压缩机除湿 RelHumKeepSts = 2 湿度保持状态关闭_开启外循环除湿 RelHumKeepSts = 3 湿度保持状态关闭_加湿 2、进入和退出除湿逻辑--冬季工况 Precondition Comment 1 AND - CarMode = Normal and Dyno 2 AND - UsageMoede = Convenience, Active and Driving 3 AND - CCP#353=02 装配湿度传感器 4 AND - HmiHvacRecircCmdForClima = 0 (HmiHvacRecircCmd_Aut) Activate Comment 5 AND - AmbTEstimd ≤ 5℃ 6 AND - CmptmtRelHumEstimd ≥ H3（可标定， 冬季初始值定义为65%，标定范围50%~90%） 预估车内相对湿度，算法详见需求852038; Action Comment 7 AND - Set ActrPosnFrnReqForOsaAndRecirc =100% 开启全外循环，增加新风进气量 8 AND - Set RelHumKeepSts = 2 Deactivation Comment 9 OR - AmbTEstimd ＞5℃+ΔT 设置外温回滞区间ΔT = 2℃ 10 OR - CmptmtRelHumEstimd ≤ H3-ΔH（可标定，默认10%，标定范围0%~20%） 湿度回滞区间ΔH可标定 Action Comment 11 AND - 退出除湿，执行自动控制逻辑，详见需求710201 12 AND - Set RelHumKeepSts = 0 3、进入和退出增加湿度逻辑 Precondition Comment 1 AND - CarMode = Normal and Dyno 2 AND - UsageMoede = Convenience, Active and Driving 3 AND - CCP#353=02 装配湿度传感器 4 AND - HmiHvacRecircCmdForClima = 0 (HmiHvacRecircCmd_Aut) Activate Comment 5 OR AND 5℃＜AmbTEstimd ＜25℃ 春秋季工况 6 AND CmptmtRelHumEstimd ≤H2(可标定，默认30%，标定范围10%~50%） 7 OR AND AmbTEstimd≤5℃ 冬季工况 8 AND CmptmtRelHumEstimd ≤H4(可标定，默认25%，标定范围10%~50%） Action Comment 9 AND - Set ActrPosnFrnReqForOsaAndRecirc =0%， 设置全内循环，提高车内湿度，控制策略同 10 AND - Set RelHumKeepSts = 3 Deactivation Comment 11 OR OR AmbTEstimd ＞25℃+ΔT or AmbTEstimd ＜5℃-ΔT 春秋季工况 12 OR CmptmtRelHumEstimd ≥ H2＋ΔH（可标定，默认10%，标定范围0%~20%） 13 OR OR AmbTEstimd ＞25℃+ΔT 冬季工况 14 OR CmptmtRelHumEstimd ≥ H4＋ΔH（可标定，默认10%，标定范围0%~20%） Action Comment 15 OR - 退出条件为春秋季工况下AmbTEstimd ＞25℃+ΔT或CmptmtRelHumEstimd ≥ H2＋ΔH（可标定，默认10%，标定范围0%~20%）；或冬季工况下CmptmtRelHumEstimd ≥ H4＋ΔH（ 可标定，默认10%，标定范围0%~20%），执行以下操作： 退出除湿，执行自动控制逻辑，详见需求710201 Set RelHumKeepSts = 0 16 OR - 退出条件为春秋季工况下AmbTEstimd ＜5℃-ΔT时，则直接判断是否进入冬季工况，若不满足冬季工况激活条件，再设置 RelHumKeepSts = 0 17 OR - 退出条件为冬季工况下AmbTEstimd ＞25℃+ΔT时，则直接判断是否进入春秋季工况，若不满足春秋季工况激活条件，再设置 RelHumKeepSts = 0； | 本需求适用于所有车型 This requirement applies to all models 目的：通过开启压缩机除湿或开启空调内循环模式提高湿度，将车内湿度维持在舒适的区域。 Purpose: Turn on the compressor for dehumidification or activate the air conditioning circulation mode to increase the humidity inside the car, Keep the humidity inside the car within a comfortable range. 1、进入和退出除湿逻辑--春秋季工况 Precondition Comment 1 AND - CarMode = Normal and Dyno 2 AND - UsageMoede = Convenience, Active and Driving 3 AND - CCP#353=02 装配湿度传感器 4 AND - HmiCmptmtCoolgReqForClima = 1 (HmiCmptmtCoolgReq_Auto) Activate Comment 5 AND - 5℃＜AmbTEstimd ＜25℃ 6 AND - CmptmtRelHumEstimd ≥ H1（可标定， 春秋季初始值定义为70%，标定范围50%~90%） 预估车内相对湿度，算法详见需求852038; Action Comment 7 AND - Set HvacCoolgEnaFrnt = 1 8 AND - Set HvacEvaprTSpFrnt，具体方法参考需求698185 9 AND - Set RelHumKeepSts = 1 湿度保持标志位 Deactivation Comment 10 OR - AmbTEstimd ＞25℃+ΔT or AmbTEstimd ＜5℃-ΔT 设置外温回滞区间ΔT = 2℃ 11 OR - CmptmtRelHumEstimd ≤ H1-ΔH（可标定，默认10%，标定范围0%~20%） 湿度回滞区间ΔH可标定 Action Comment 12 AND - Set HvacCoolgEnaFrnt = 0 13 AND - Set RelHumKeepSts = 0 说明：1. RelHumKeepSts 湿度保持标志位信号： RelHumKeepSts = 0 湿度保持状态关闭 RelHumKeepSts = 1 湿度保持状态关闭_开启压缩机除湿 RelHumKeepSts = 2 湿度保持状态关闭_开启外循环除湿 RelHumKeepSts = 3 湿度保持状态关闭_加湿 2、进入和退出除湿逻辑--冬季工况 Precondition Comment 1 AND - CarMode = Normal and Dyno 2 AND - UsageMoede = Convenience, Active and Driving 3 AND - CCP#353=02 装配湿度传感器 4 AND - HmiHvacRecircCmdForClima = 0 (HmiHvacRecircCmd_Aut) Activate Comment 5 AND - AmbTEstimd ≤ 5℃ 6 AND - CmptmtRelHumEstimd ≥ H3（可标定， 冬季初始值定义为65%，标定范围50%~90%） 预估车内相对湿度，算法详见需求852038; Action Comment 7 AND - Set ActrPosnFrnReqForOsaAndRecirc =100% 开启全外循环，增加新风进气量 8 AND - Set RelHumKeepSts = 2 Deactivation Comment 9 OR - AmbTEstimd ＞5℃+ΔT 设置外温回滞区间ΔT = 2℃ 10 OR - CmptmtRelHumEstimd ≤ H3-ΔH（可标定，默认10%，标定范围0%~20%） 湿度回滞区间ΔH可标定 Action Comment 11 AND - 退出除湿，执行自动控制逻辑，详见需求710201 12 AND - Set RelHumKeepSts = 0 3、进入和退出增加湿度逻辑 Precondition Comment 1 AND - CarMode = Normal and Dyno 2 AND - UsageMoede = Convenience, Active and Driving 3 AND - CCP#353=02 装配湿度传感器 4 AND - HmiHvacRecircCmdForClima = 0 (HmiHvacRecircCmd_Aut) Activate Comment 5 OR AND 5℃＜AmbTEstimd ＜25℃ 春秋季工况 6 AND CmptmtRelHumEstimd ≤H2(可标定，默认30%，标定范围10%~50%） 7 OR AND AmbTEstimd≤5℃ 冬季工况 8 AND CmptmtRelHumEstimd ≤H4(可标定，默认25%，标定范围10%~50%） Action Comment 9 AND - Set ActrPosnFrnReqForOsaAndRecirc =0%， 设置全内循环，提高车内湿度，控制策略同 10 AND - Set RelHumKeepSts = 3 Deactivation Comment 11 OR OR AmbTEstimd ＞25℃+ΔT or AmbTEstimd ＜5℃-ΔT 春秋季工况 12 OR CmptmtRelHumEstimd ≥ H2＋ΔH（可标定，默认10%，标定范围0%~20%） 13 OR OR AmbTEstimd ＞25℃+ΔT 冬季工况 14 OR CmptmtRelHumEstimd ≥ H4＋ΔH（可标定，默认10%，标定范围0%~20%） Action Comment 15 OR - 退出条件为春秋季工况下AmbTEstimd ＞25℃+ΔT或CmptmtRelHumEstimd ≥ H2＋ΔH（可标定，默认10%，标定范围0%~20%）；或冬季工况下CmptmtRelHumEstimd ≥ H4＋ΔH（ 可标定，默认10%，标定范围0%~20%），执行以下操作： 退出除湿，执行自动控制逻辑，详见需求710201 Set RelHumKeepSts = 0 16 OR - 退出条件为春秋季工况下AmbTEstimd ＜5℃-ΔT时，则直接判断是否进入冬季工况，若不满足冬季工况激活条件，再设置 RelHumKeepSts = 0 17 OR - 退出条件为冬季工况下AmbTEstimd ＞25℃+ΔT时，则直接判断是否进入春秋季工况，若不满足春秋季工况激活条件，再设置 RelHumKeepSts = 0； | 1、优化退出加湿逻辑的策略； 2、在加湿需求的退出条件中，为环境温度判断条件增加回滞；
852038 | GEELY 车内相对湿度计算 | x040000001B3A7805 |  | CmptmtHumCtrl | CmptmtHumCtrl | (3) | (3) | 本需求适用于所有车型 This requirement applies to all models 目的：通过算法计算出较为准确的呼吸点相对湿度，为车内体感舒适度的保持提供判断依据 前置条件： CCP#353=02 1、车内空气含湿量AH1： 车内空气含湿量拟合曲线算法如下： AH1 = Z×(K1*T14+K2*T13+K3*T12+K4*T1+K5) 其中， AH1 - 车内空气含湿量； Z = CmptmtRelHum - 玻璃相对湿度； T1 = CmptmtFrntWindT - 玻璃温度； K1,K2,K3,K4,K5 - 拟合曲线系数,可标定，以P145为例，分别为（K1=0.0000044108785391，K2=-0.000067439535348，K3=0.019528178805, K4=0.18364191609, K5=5.5357315244)； 2、呼吸点饱和含湿量： 呼吸点饱和含湿量拟合曲线算法如下： F = K21*T24+K22*T23+K23*T22+K24*T2+K25 其中， F - 呼吸点饱和含湿量； T2 = CmptmtAirTEstimdAtRowFirst - 前排头部预估温度； K21, K22, K23, K24, K25 - 拟合曲线系数,可标定，以P145为例，分别为（K21=0.0000044108785391，K22=-0.000067439535348，K23=0.019528178805, K24=0.18364191609, K25=5.5357315244) 3、呼吸点相对湿度 - CmptmtRelHumEstimd CmptmtRelHumEstimd = AH1/F | 本需求适用于所有车型 This requirement applies to all models 目的：通过算法计算出较为准确的呼吸点相对湿度，为车内体感舒适度的保持提供判断依据 前置条件： CCP#353=02 1、车内空气含湿量AH1： 车内空气含湿量拟合曲线算法如下： AH1 = Z×(K1*T14+K2*T13+K3*T12+K4*T1+K5) 其中， AH1 - 车内空气含湿量； Z = CmptmtRelHum - 玻璃相对湿度； T1 = CmptmtFrntWindT - 玻璃温度； K1,K2,K3,K4,K5 - 拟合曲线系数,可标定，以P145为例，分别为（K1=0.0000044108785391，K2=-0.000067439535348，K3=0.019528178805, K4=0.18364191609, K5=5.5357315244)； 2、呼吸点饱和含湿量： 呼吸点饱和含湿量拟合曲线算法如下： F = K21*T24+K22*T23+K23*T22+K24*T2+K25 其中， F - 呼吸点饱和含湿量； T2 = CmptmtAirTEstimdAtRowFirst - 前排头部预估温度； K21, K22, K23, K24, K25 - 拟合曲线系数,可标定，以P145为例，分别为（K21=0.0000044108785391，K22=-0.000067439535348，K23=0.019528178805, K24=0.18364191609, K25=5.5357315244) 3、呼吸点相对湿度 - CmptmtRelHumEstimd CmptmtRelHumEstimd = AH1/F | 更新车内相对湿度算法
113 | HUS Interfaces | x0400000002A9C70E |  | CmptmtHumCtrl | CmptmtHumCtrl | (6) | (6) | CmptmtFrntWindDewT: compartment front windsreen dew temperature value for climate control. CmptmtRelHum: compartment relative humidity value for climate control. CmptmtFrntWindT: compartment front windscreen temperature value for climate control. RelHumSnsrQf: compartment relative humidity quality flag for climate control. If RelHumSnsrQf == 0, all of CmptmtFrntWindDewT, CmptmtFrntWindT and CmptmtRelHum are not credible. | CmptmtFrntWindDewT: compartment front windsreen dew temperature value for climate control. CmptmtRelHum: compartment relative humidity value for climate control. CmptmtFrntWindT: compartment front windscreen temperature value for climate control. RelHumSnsrQf: compartment relative humidity quality flag for climate control. If RelHumSnsrQf == 0, all of CmptmtFrntWindDewT, CmptmtFrntWindT and CmptmtRelHum are not credible.
4009 | HUS Signal Limp Home | x0400000002A9C71C |  | CmptmtHumCtrl | CmptmtHumCtrl | (6) | (6) | If humidity sensor quality flag signal RelHumSnsrQf == 0, the compartment dew point (CmptmtFrntWindDewT) shall be set to a calibratable level ( default: 50 ºC), the windscreen temperature (CmptmtFrntWindT) shall be set to a calibratable level ( default: 50 ºC), and the relative humidity (CmptmtRelHum) shall be set to a calibratable level ( default: 50 %). When RelHumSnsrQf == 0, the closed loop mist risk signal shall be set to a calibratable level ( default: 0 %). If the HUS signals' quality become ok (RelHumSnsrQf == 1) during climate control is active, the actual closed loop mist risk signal shall be used. | If humidity sensor quality flag signal RelHumSnsrQf == 0, the compartment dew point (CmptmtFrntWindDewT) shall be set to a calibratable level ( default: 50 ºC), the windscreen temperature (CmptmtFrntWindT) shall be set to a calibratable level ( default: 50 ºC), and the relative humidity (CmptmtRelHum) shall be set to a calibratable level ( default: 50 %). When RelHumSnsrQf == 0, the closed loop mist risk signal shall be set to a calibratable level ( default: 0 %). If the HUS signals' quality become ok (RelHumSnsrQf == 1) during climate control is active, the actual closed loop mist risk signal shall be used.
4010 | HUS Signal Pre-Processing | x0400000003564F20 |  | CmptmtHumCtrl | CmptmtHumCtrl | (10) | (10) | Windscreen Temperature signal The windscreen temperature signal from the HUS shall be filtered and corrected to indicate the windscreen temperature of the driver's view by the supplier. At least ambient temperature (AmbTEstimd) and the electrical heater in CADS system (CamSts) should be considered. Dew Point signal The dew point signal from the HUS shall be low-pass filtered with a calibratable time constant ( default: 8 s). Furthermore, it shall be possible to calibrate some type of lead filter for the dew point signal. In similar applications, a DecayingRecentchange-filter has been used, which is a linear filter which uses the filter error (the raw signal subtracted with the filtered signal) to predict the future value of the signal by adding the filter error to the unfiltered signal. The time constants shall be calibratable and be separate for increasing signal/OSA ( default: 70 s), increasing signal/REC ( default: 70 s), decreasing signal/OSA ( default: 1 s) and decreasing signal/REC ( default: 1 s) with linear interpolation in between OSA and REC. Furthermore there shall be a calibratable gain ( default: 1), which is used to multiply the filter error before the filter error is added to the unfiltered signal. Considering effects of a driver's breath, it shall be possible to calibrate an ambient temperature (AmbTEstimd) dependent offset ( default: 0 ºC) for dew point signal. Relative Humidity signal The relative humidity signal from the HUS shall be low-pass filtered with a calibratable time constant ( default: 5 s). It shall be possible to calibrate an ambient temperature (AmbTEstimd) dependent offset ( default: 0 %) for the relative humidity signal. This offset shall be used when the electrical heater in CADS system (CamSts) is ON and shall be ramped in and out. The rate limiter shall be calibratable and be separate for when electrical heater in CADS system turns ON ( default: 100 %/s) and OFF ( default: 100 %/s). Furthermore, to calculate relative humidity for breath points, an offset ( default: 0%) based on blower air flow and air distribution mode should be considered. For different camera types (no camera, binocular camera or monocular camera), different modification strategies should be used. | Windscreen Temperature signal The windscreen temperature signal from the HUS shall be filtered and corrected to indicate the windscreen temperature of the driver's view by the supplier. At least ambient temperature (AmbTEstimd) and the electrical heater in CADS system (CamSts) should be considered. Dew Point signal The dew point signal from the HUS shall be low-pass filtered with a calibratable time constant ( default: 8 s). Furthermore, it shall be possible to calibrate some type of lead filter for the dew point signal. In similar applications, a DecayingRecentchange-filter has been used, which is a linear filter which uses the filter error (the raw signal subtracted with the filtered signal) to predict the future value of the signal by adding the filter error to the unfiltered signal. The time constants shall be calibratable and be separate for increasing signal/OSA ( default: 70 s), increasing signal/REC ( default: 70 s), decreasing signal/OSA ( default: 1 s) and decreasing signal/REC ( default: 1 s) with linear interpolation in between OSA and REC. Furthermore there shall be a calibratable gain ( default: 1), which is used to multiply the filter error before the filter error is added to the unfiltered signal. Considering effects of a driver's breath, it shall be possible to calibrate an ambient temperature (AmbTEstimd) dependent offset ( default: 0 ºC) for dew point signal. Relative Humidity signal The relative humidity signal from the HUS shall be low-pass filtered with a calibratable time constant ( default: 5 s). It shall be possible to calibrate an ambient temperature (AmbTEstimd) dependent offset ( default: 0 %) for the relative humidity signal. This offset shall be used when the electrical heater in CADS system (CamSts) is ON and shall be ramped in and out. The rate limiter shall be calibratable and be separate for when electrical heater in CADS system turns ON ( default: 100 %/s) and OFF ( default: 100 %/s). Furthermore, to calculate relative humidity for breath points, an offset ( default: 0%) based on blower air flow and air distribution mode should be considered. For different camera types (no camera, binocular camera or monocular camera), different modification strategies should be used.
182790 | Humidity sensor, car configuration | x0400000002A9C779 |  | CmptmtHumCtrl | CmptmtHumCtrl | (3) | (3) | Following car configurations defines relative humidity sensor and requirements availability. Parameter info Parameter values Number Item Value Value comments 353 HUMIDITY SENSOR 0x01 Without Humidity Sensor 0x02 With Humidity Sensor Port (VehCfgPrm) can be used to publish configuration information. If Carconfig HUMIDITY SENSOR (CC #353) is set to 0x01 Without Humidity Sensor, then requirement related to humidity sensor are unavailable, and these requirement can be ignored. If Carconfig HUMIDITY SENSOR (CC #353) is set to 0x02 With Humidity Sensor, means humidity sensor is available, and all humidity control, defroster control requirements related to humidity sensor should be realized. | Following car configurations defines relative humidity sensor and requirements availability. Parameter info Parameter values Number Item Value Value comments 353 HUMIDITY SENSOR 0x01 Without Humidity Sensor 0x02 With Humidity Sensor Port (VehCfgPrm) can be used to publish configuration information. If Carconfig HUMIDITY SENSOR (CC #353) is set to 0x01 Without Humidity Sensor, then requirement related to humidity sensor are unavailable, and these requirement can be ignored. If Carconfig HUMIDITY SENSOR (CC #353) is set to 0x02 With Humidity Sensor, means humidity sensor is available, and all humidity control, defroster control requirements related to humidity sensor should be realized.
691524 | Lotus弹窗功能开关 | x0400000014DD65B0 |  | CmptmtHumCtrl | CmptmtHumCtrl | (1) | (1) | Prerequisites for auto dehumidification control function are the car equipped with relative humidity sensor and HmiAutHumdySetLotus is OnOff1_On. After prerequisites are met, if AC is on or users activate the function in HMI from popup, auto dehumidification control function is enabled. | Prerequisites for auto dehumidification control function are the car equipped with relative humidity sensor and HmiAutHumdySetLotus is OnOff1_On. After prerequisites are met, if AC is on or users activate the function in HMI from popup, auto dehumidification control function is enabled.
182775 | Priority of pop-up function | x0400000002A9C761 |  | CmptmtHumCtrl | CmptmtHumCtrl | (2) | (2) | The priority of pup-up functions is as following, small numbers have high priority: 1, automatic defog 2, auto dehumidification 3, CO2 pop-up 4, performance is insufficient pop-up 5. fragrance 6, PM2.5 pop-up High-priority pop-up requests will deactivate low-priority ones when occur at the same time, and the time interval between two pop-up requests is 60s (calibratable). | The priority of pup-up functions is as following, small numbers have high priority: 1, automatic defog 2, auto dehumidification 3, CO2 pop-up 4, performance is insufficient pop-up 5. fragrance 6, PM2.5 pop-up High-priority pop-up requests will deactivate low-priority ones when occur at the same time, and the time interval between two pop-up requests is 60s (calibratable).
3912 | Rain information | x0400000002A9C785 |  | CmptmtHumCtrl | CmptmtHumCtrl | (7) | (7) | Rain information must be estimated from wiper/washer movement/use. DATA-ELEM : WipgInfo / -; 0, gives information if wipers is used DATA-ELEM : ActvnOfWshrFrntSafe / MAIN; 0 gives information if washer is used | Rain information must be estimated from wiper/washer movement/use. DATA-ELEM : WipgInfo / -; 0, gives information if wipers is used DATA-ELEM : ActvnOfWshrFrntSafe / MAIN; 0 gives information if washer is used
182772 | VMM requirement for auto dehumidification control | x0400000014C3BDB0 |  | CmptmtHumCtrl | CmptmtHumCtrl | 3.0 23R4(4a1) | 3.0 23R4(4a1) | Normal Factory Transport Crash Dyno Abandoned Inactive Convenience Active Driving NO No Yes, if the Car is PHEV or EREV. (High voltage is power on) Yes, if the Car is BEV. Yes, if the Car is PHEV or EREV. (High voltage is power on) Yes, if the Car is BEV. Yes NO NO NO Yes Auto de-humidity is available during ICE and PHEV and EREV driving usage mode, and BEV convenience, active, driving usage mode, For PHEV convenience and active, only when high voltage is power on (HvSysRlySts == 0x1 Clsd) can auto de-humidity is available. | Normal Factory Transport Crash Dyno Abandoned Inactive Convenience Active Driving NO No Yes, if the Car is PHEV or EREV. (High voltage is power on) Yes, if the Car is BEV. Yes, if the Car is PHEV or EREV. (High voltage is power on) Yes, if the Car is BEV. Yes NO NO NO Yes Auto de-humidity is available during ICE and PHEV and EREV driving usage mode, and BEV convenience, active, driving usage mode, For PHEV convenience and active, only when high voltage is power on (HvSysRlySts == 0x1 Clsd) can auto de-humidity is available.
167234 | Activate block detect function | x040000000235A5F8 |  | SwgMotSlv07 | SwgMotSlv07 | (2) | (2) | Port VentnMotBlockCmd sent from Master node is used to turn on block detect function. | Port VentnMotBlockCmd sent from Master node is used to turn on block detect function.
167231 | Actuator address | x0400000001869357 |  | SwgMotSlv07 | SwgMotSlv07 | (1) | (1) | Port VentnMotAdr is used to distribute address for each lin acuator. | Port VentnMotAdr is used to distribute address for each lin acuator.
167238 | Actuator available position setting | x040000000235A61D |  | SwgMotSlv07 | SwgMotSlv07 | (2) | (2) | VentnMotPsonAvl is used to select start position or target position. | VentnMotPsonAvl is used to select start position or target position.
167245 | Actuator moving direction | x040000000235A65A |  | SwgMotSlv07 | SwgMotSlv07 | (2) | (2) | VentnMotDir is used to define actuator moving direction. | VentnMotDir is used to define actuator moving direction.
167246 | Actuator running mode | x040000000235A666 |  | SwgMotSlv07 | SwgMotSlv07 | (2) | (2) | VentnMotMode is used to define actuator running mode. | VentnMotMode is used to define actuator running mode.
167240 | Actuator running speed select | x040000000235A625 |  | SwgMotSlv07 | SwgMotSlv07 | (2) | (2) | VentnMotSpdSet is used to select running speed. | VentnMotSpdSet is used to select running speed.
167242 | Actuator start position | x04000000018694D1 |  | SwgMotSlv07 | SwgMotSlv07 | (1) | (1) | VentnMotStrtPson is used to set start position. | VentnMotStrtPson is used to set start position.
167241 | Actuator target position | x04000000018693DD |  | SwgMotSlv07 | SwgMotSlv07 | (1) | (1) | VentnMotTargtPson is used to set target position. | VentnMotTargtPson is used to set target position.
135787 | Block detect status | x0400000008B7BDA4 |  | SwgMotSlv07 | SwgMotSlv07 | (6) | (6) | Block detect satatus should be indicated by slaver module. 0x0 Block detect off 0x1 Block detect on 0x2 reversed 0x3 invalid The following ports are used: VentnActr08BlckInd, VentnActr07BlckInd, VentnActr06BlckInd, VentnActr05BlckInd, VentnActr04BlckInd, VentnActr03BlckInd, VentnActr02BlckInd, VentnActr01BlckInd, VentnActr09BlckInd, VentnActr10BlckInd, VentnActr11BlckInd, VentnActr12BlckInd, VentnActr13BlckInd, VentnActr14BlckInd, VentnActr15BlckInd, VentnActr16BlckInd, VentnActr17BlckInd, VentnActr18BlckInd, VentnActr19BlckInd, VentnActr20BlckInd | Block detect satatus should be indicated by slaver module. 0x0 Block detect off 0x1 Block detect on 0x2 reversed 0x3 invalid The following ports are used: VentnActr08BlckInd, VentnActr07BlckInd, VentnActr06BlckInd, VentnActr05BlckInd, VentnActr04BlckInd, VentnActr03BlckInd, VentnActr02BlckInd, VentnActr01BlckInd, VentnActr09BlckInd, VentnActr10BlckInd, VentnActr11BlckInd, VentnActr12BlckInd, VentnActr13BlckInd, VentnActr14BlckInd, VentnActr15BlckInd, VentnActr16BlckInd, VentnActr17BlckInd, VentnActr18BlckInd, VentnActr19BlckInd, VentnActr20BlckInd
142966 | Block error | x0400000008B7BDC2 |  | SwgMotSlv07 | SwgMotSlv07 | (5) | (5) | Slaver node should send block error to Master node. 0x0 no block. 0x1 block 0x2 reserved 0x3 invalid The following ports are used: VentnActr08BlckSts, VentnActr07BlckSts, VentnActr06BlckSts, VentnActr05BlckSts, VentnActr04BlckSts, VentnActr03BlckSts, VentnActr02BlckSts, VentnActr01BlckSts, VentnActr09BlckSts, VentnActr10BlckSts, VentnActr11BlckSts, VentnActr12BlckSts, VentnActr13BlckSts, VentnActr14BlckSts, VentnActr15BlckSts, VentnActr16BlckSts, VentnActr17BlckSts, VentnActr18BlckSts, VentnActr19BlckSts, VentnActr20BlckSts | Slaver node should send block error to Master node. 0x0 no block. 0x1 block 0x2 reserved 0x3 invalid The following ports are used: VentnActr08BlckSts, VentnActr07BlckSts, VentnActr06BlckSts, VentnActr05BlckSts, VentnActr04BlckSts, VentnActr03BlckSts, VentnActr02BlckSts, VentnActr01BlckSts, VentnActr09BlckSts, VentnActr10BlckSts, VentnActr11BlckSts, VentnActr12BlckSts, VentnActr13BlckSts, VentnActr14BlckSts, VentnActr15BlckSts, VentnActr16BlckSts, VentnActr17BlckSts, VentnActr18BlckSts, VentnActr19BlckSts, VentnActr20BlckSts
167236 | Coil power on request | x040000000235A600 |  | SwgMotSlv07 | SwgMotSlv07 | (2) | (2) | Port VentnMotCoilPwrOn used to activate coil power | Port VentnMotCoilPwrOn used to activate coil power
142968 | Coil power on status | x0400000008B7BE02 |  | SwgMotSlv07 | SwgMotSlv07 | (6) | (6) | Coil power on status should be feedback. 0x0: Coil power off 0x1: Coil power on 0x2: Reserved 0x3: Invalid The following ports are used: VentnActr08CoilSts, VentnActr07CoilSts, VentnActr06CoilSts, VentnActr05CoilSts, VentnActr04CoilSts, VentnActr03CoilSts, VentnActr02CoilSts, VentnActr01CoilSts, VentnActr09CoilSts, VentnActr10CoilSts, VentnActr11CoilSts, VentnActr12CoilSts, VentnActr13CoilSts, VentnActr14CoilSts, VentnActr15CoilSts, VentnActr16CoilSts, VentnActr17CoilSts, VentnActr18CoilSts, VentnActr19CoilSts, VentnActr20CoilSts | Coil power on status should be feedback. 0x0: Coil power off 0x1: Coil power on 0x2: Reserved 0x3: Invalid The following ports are used: VentnActr08CoilSts, VentnActr07CoilSts, VentnActr06CoilSts, VentnActr05CoilSts, VentnActr04CoilSts, VentnActr03CoilSts, VentnActr02CoilSts, VentnActr01CoilSts, VentnActr09CoilSts, VentnActr10CoilSts, VentnActr11CoilSts, VentnActr12CoilSts, VentnActr13CoilSts, VentnActr14CoilSts, VentnActr15CoilSts, VentnActr16CoilSts, VentnActr17CoilSts, VentnActr18CoilSts, VentnActr19CoilSts, VentnActr20CoilSts
135577 | Electrical error | x0400000008B7BD34 |  | SwgMotSlv07 | SwgMotSlv07 | (7) | (7) | Slaver node should send electrical error to Master node. 0x0: no electrical error. 0x1: temporary electrical error. 0x2: permanent electrical error. 0x3: invalid. The following ports are used: VentnActr08ElecErr, VentnActr07ElecErr, VentnActr06ElecErr, VentnActr05ElecErr, VentnActr04ElecErr, VentnActr03ElecErr, VentnActr02ElecErr, VentnActr01ElecErr, VentnActr09ElecErr, VentnActr10ElecErr, VentnActr11ElecErr, VentnActr12ElecErr, VentnActr13ElecErr, VentnActr14ElecErr, VentnActr15ElecErr, VentnActr16ElecErr, VentnActr17ElecErr, VentnActr18ElecErr, VentnActr19ElecErr, VentnActr20ElecErr | Slaver node should send electrical error to Master node. 0x0: no electrical error. 0x1: temporary electrical error. 0x2: permanent electrical error. 0x3: invalid. The following ports are used: VentnActr08ElecErr, VentnActr07ElecErr, VentnActr06ElecErr, VentnActr05ElecErr, VentnActr04ElecErr, VentnActr03ElecErr, VentnActr02ElecErr, VentnActr01ElecErr, VentnActr09ElecErr, VentnActr10ElecErr, VentnActr11ElecErr, VentnActr12ElecErr, VentnActr13ElecErr, VentnActr14ElecErr, VentnActr15ElecErr, VentnActr16ElecErr, VentnActr17ElecErr, VentnActr18ElecErr, VentnActr19ElecErr, VentnActr20ElecErr
167244 | Emergency position | x040000000235A653 |  | SwgMotSlv07 | SwgMotSlv07 | (2) | (2) | VentnMotUrgcPson decide emergency running position. | VentnMotUrgcPson decide emergency running position.
167243 | Emergency running activation | x040000000235A632 |  | SwgMotSlv07 | SwgMotSlv07 | (2) | (2) | VentnMotUrgcUnlck is used to activate actuators emergency running status. | VentnMotUrgcUnlck is used to activate actuators emergency running status.
167235 | Flag clear request | x040000000186938A |  | SwgMotSlv07 | SwgMotSlv07 | (1) | (1) | VentnMotClearReq is used to clear reset flag, emergency flag and block flag. | VentnMotClearReq is used to clear reset flag, emergency flag and block flag.
142973 | Hold torque status | x0400000008B7BE98 |  | SwgMotSlv07 | SwgMotSlv07 | (5) | (5) | 0x0: Without hold torque status. 0x1: With hold torque status. 0x2: Reserved. 0x3: Invalid. The following ports are used: VentnActr08TrqSts, VentnActr07TrqSts, VentnActr06TrqSts, VentnActr05TrqSts, VentnActr04TrqSts, VentnActr03TrqSts, VentnActr02TrqSts, VentnActr01TrqSts, VentnActr09TrqSts, VentnActr10TrqSts, VentnActr11TrqSts, VentnActr12TrqSts, VentnActr13TrqSts, VentnActr14TrqSts, VentnActr15TrqSts, VentnActr16TrqSts, VentnActr17TrqSts, VentnActr18TrqSts, VentnActr19TrqSts, VentnActr20TrqSts | 0x0: Without hold torque status. 0x1: With hold torque status. 0x2: Reserved. 0x3: Invalid. The following ports are used: VentnActr08TrqSts, VentnActr07TrqSts, VentnActr06TrqSts, VentnActr05TrqSts, VentnActr04TrqSts, VentnActr03TrqSts, VentnActr02TrqSts, VentnActr01TrqSts, VentnActr09TrqSts, VentnActr10TrqSts, VentnActr11TrqSts, VentnActr12TrqSts, VentnActr13TrqSts, VentnActr14TrqSts, VentnActr15TrqSts, VentnActr16TrqSts, VentnActr17TrqSts, VentnActr18TrqSts, VentnActr19TrqSts, VentnActr20TrqSts
651698 | MasterReqBLin3 | x040000000DA8F8E2 |  | SwgMotSlv07 | SwgMotSlv07 | (1) | (1) | 接收LC SwgMotIf 发来的VGA自编址port. Receive port from LC SwgMotIf to achieve VGA auto-addressing. CCM第一路LIN网（CCM_LIN3）的VGA接收port如下： VGA of the 1st CCM LIN bus (CCM_LIN3) receive ports as follows: CcmVgaMasterReqB0Lin3, CcmVgaMasterReqB1Lin3, CcmVgaMasterReqB2Lin3, CcmVgaMasterReqB3Lin3, CcmVgaMasterReqB4Lin3, CcmVgaMasterReqB5Lin3, CcmVgaMasterReqB6Lin3, CcmVgaMasterReqB7Lin3. | 接收LC SwgMotIf 发来的VGA自编址port. Receive port from LC SwgMotIf to achieve VGA auto-addressing. CCM第一路LIN网（CCM_LIN3）的VGA接收port如下： VGA of the 1st CCM LIN bus (CCM_LIN3) receive ports as follows: CcmVgaMasterReqB0Lin3, CcmVgaMasterReqB1Lin3, CcmVgaMasterReqB2Lin3, CcmVgaMasterReqB3Lin3, CcmVgaMasterReqB4Lin3, CcmVgaMasterReqB5Lin3, CcmVgaMasterReqB6Lin3, CcmVgaMasterReqB7Lin3.
142971 | Motor actual position feedback | x0400000008B7BE5E |  | SwgMotSlv07 | SwgMotSlv07 | (5) | (5) | Lin slaver should send actual motoe postion to master node. The following ports are used: VentnActr08ActPson, VentnActr07ActPson, VentnActr06ActPson, VentnActr05ActPson, VentnActr04ActPson, VentnActr03ActPson, VentnActr02ActPson, VentnActr01ActPson, VentnActr09ActPson, VentnActr10ActPson, VentnActr11ActPson, VentnActr12ActPson, VentnActr13ActPson, VentnActr14ActPson, VentnActr15ActPson, VentnActr16ActPson, VentnActr17ActPson, VentnActr18ActPson, VentnActr19ActPson, VentnActr20ActPson | Lin slaver should send actual motoe postion to master node. The following ports are used: VentnActr08ActPson, VentnActr07ActPson, VentnActr06ActPson, VentnActr05ActPson, VentnActr04ActPson, VentnActr03ActPson, VentnActr02ActPson, VentnActr01ActPson, VentnActr09ActPson, VentnActr10ActPson, VentnActr11ActPson, VentnActr12ActPson, VentnActr13ActPson, VentnActr14ActPson, VentnActr15ActPson, VentnActr16ActPson, VentnActr17ActPson, VentnActr18ActPson, VentnActr19ActPson, VentnActr20ActPson
142978 | Motor mode | x0400000008B7BF47 |  | SwgMotSlv07 | SwgMotSlv07 | (6) | (6) | 0x0: Normal mode. 0x1: Stop mode. 0x2: Reserved. 0x3: Invalid. The following ports are used: VentnActr08Mode, VentnActr07Mode, VentnActr06Mode, VentnActr05Mode, VentnActr04Mode, VentnActr03Mode, VentnActr02Mode, VentnActr01Mode, VentnActr09Mode, VentnActr10Mode, VentnActr11Mode, VentnActr12Mode, VentnActr13Mode, VentnActr14Mode, VentnActr15Mode, VentnActr16Mode, VentnActr17Mode, VentnActr18Mode, VentnActr19Mode, VentnActr20Mode | 0x0: Normal mode. 0x1: Stop mode. 0x2: Reserved. 0x3: Invalid. The following ports are used: VentnActr08Mode, VentnActr07Mode, VentnActr06Mode, VentnActr05Mode, VentnActr04Mode, VentnActr03Mode, VentnActr02Mode, VentnActr01Mode, VentnActr09Mode, VentnActr10Mode, VentnActr11Mode, VentnActr12Mode, VentnActr13Mode, VentnActr14Mode, VentnActr15Mode, VentnActr16Mode, VentnActr17Mode, VentnActr18Mode, VentnActr19Mode, VentnActr20Mode
142972 | Motor movement direction | x0400000008B7BE7B |  | SwgMotSlv07 | SwgMotSlv07 | (5) | (5) | Motor movement direction should be sent to master mode. 0x0: Direct to smaller step movement. 0x1: Direct to bigger step movement. 0x2: Initialization 0x3: Invalid The following ports are used: VentnActr08DrvDir, VentnActr07DrvDir, VentnActr06DrvDir, VentnActr05DrvDir, VentnActr04DrvDir, VentnActr03DrvDir, VentnActr02DrvDir, VentnActr01DrvDir, VentnActr09DrvDir, VentnActr10DrvDir, VentnActr11DrvDir, VentnActr12DrvDir, VentnActr13DrvDir, VentnActr14DrvDir, VentnActr15DrvDir, VentnActr16DrvDir, VentnActr17DrvDir, VentnActr18DrvDir, VentnActr19DrvDir, VentnActr20DrvDir | Motor movement direction should be sent to master mode. 0x0: Direct to smaller step movement. 0x1: Direct to bigger step movement. 0x2: Initialization 0x3: Invalid The following ports are used: VentnActr08DrvDir, VentnActr07DrvDir, VentnActr06DrvDir, VentnActr05DrvDir, VentnActr04DrvDir, VentnActr03DrvDir, VentnActr02DrvDir, VentnActr01DrvDir, VentnActr09DrvDir, VentnActr10DrvDir, VentnActr11DrvDir, VentnActr12DrvDir, VentnActr13DrvDir, VentnActr14DrvDir, VentnActr15DrvDir, VentnActr16DrvDir, VentnActr17DrvDir, VentnActr18DrvDir, VentnActr19DrvDir, VentnActr20DrvDir
142969 | Motor position status | x0400000008B7BE20 |  | SwgMotSlv07 | SwgMotSlv07 | (5) | (5) | 0x0: Target position valid. 0x1: Start position valid. 0x2: No valid position. 0x3: Invalid. The following ports are used: VentnActr08PsonSts, VentnActr07PsonSts, VentnActr06PsonSts, VentnActr05PsonSts, VentnActr04PsonSts, VentnActr03PsonSts, VentnActr02PsonSts, VentnActr01PsonSts, VentnActr09PsonSts, VentnActr10PsonSts, VentnActr11PsonSts, VentnActr12PsonSts, VentnActr13PsonSts, VentnActr14PsonSts, VentnActr15PsonSts, VentnActr16PsonSts, VentnActr17PsonSts, VentnActr18PsonSts, VentnActr19PsonSts, VentnActr20PsonSts | 0x0: Target position valid. 0x1: Start position valid. 0x2: No valid position. 0x3: Invalid. The following ports are used: VentnActr08PsonSts, VentnActr07PsonSts, VentnActr06PsonSts, VentnActr05PsonSts, VentnActr04PsonSts, VentnActr03PsonSts, VentnActr02PsonSts, VentnActr01PsonSts, VentnActr09PsonSts, VentnActr10PsonSts, VentnActr11PsonSts, VentnActr12PsonSts, VentnActr13PsonSts, VentnActr14PsonSts, VentnActr15PsonSts, VentnActr16PsonSts, VentnActr17PsonSts, VentnActr18PsonSts, VentnActr19PsonSts, VentnActr20PsonSts
135576 | Over temperature error | x0400000008B7BA09 |  | SwgMotSlv07 | SwgMotSlv07 | (11) | (11) | If over temperature error is detected, 0x1 should be sent to master. Otherwise, publish 0x0. The following ports are used: VentnActr08OvrTempErr, VentnActr07OvrTempErr, VentnActr06OvrTempErr, VentnActr05OvrTempErr, VentnActr04OvrTempErr, VentnActr03OvrTempErr, VentnActr02OvrTempErr, VentnActr01OvrTempErr, VentnActr09OvrTempErr, VentnActr10OvrTempErr, VentnActr11OvrTempErr, VentnActr12OvrTempErr, VentnActr13OvrTempErr, VentnActr14OvrTempErr, VentnActr15OvrTempErr, VentnActr16OvrTempErr, VentnActr17OvrTempErr, VentnActr18OvrTempErr, VentnActr19OvrTempErr, VentnActr20OvrTempErr | If over temperature error is detected, 0x1 should be sent to master. Otherwise, publish 0x0. The following ports are used: VentnActr08OvrTempErr, VentnActr07OvrTempErr, VentnActr06OvrTempErr, VentnActr05OvrTempErr, VentnActr04OvrTempErr, VentnActr03OvrTempErr, VentnActr02OvrTempErr, VentnActr01OvrTempErr, VentnActr09OvrTempErr, VentnActr10OvrTempErr, VentnActr11OvrTempErr, VentnActr12OvrTempErr, VentnActr13OvrTempErr, VentnActr14OvrTempErr, VentnActr15OvrTempErr, VentnActr16OvrTempErr, VentnActr17OvrTempErr, VentnActr18OvrTempErr, VentnActr19OvrTempErr, VentnActr20OvrTempErr
142975 | Report slaver node address | x0400000008B7BED3 |  | SwgMotSlv07 | SwgMotSlv07 | (5) | (5) | Each motor address should be sent to master node. The following ports are used: VentnActr08BusAdr, VentnActr07BusAdr, VentnActr06BusAdr, VentnActr05BusAdr, VentnActr04BusAdr, VentnActr03BusAdr, VentnActr02BusAdr, VentnActr01BusAdr, VentnActr09BusAdr, VentnActr10BusAdr, VentnActr11BusAdr, VentnActr12BusAdr, VentnActr13BusAdr, VentnActr14BusAdr, VentnActr15BusAdr, VentnActr16BusAdr, VentnActr17BusAdr, VentnActr18BusAdr, VentnActr19BusAdr, VentnActr20BusAdr | Each motor address should be sent to master node. The following ports are used: VentnActr08BusAdr, VentnActr07BusAdr, VentnActr06BusAdr, VentnActr05BusAdr, VentnActr04BusAdr, VentnActr03BusAdr, VentnActr02BusAdr, VentnActr01BusAdr, VentnActr09BusAdr, VentnActr10BusAdr, VentnActr11BusAdr, VentnActr12BusAdr, VentnActr13BusAdr, VentnActr14BusAdr, VentnActr15BusAdr, VentnActr16BusAdr, VentnActr17BusAdr, VentnActr18BusAdr, VentnActr19BusAdr, VentnActr20BusAdr
142967 | Reset flag | x0400000008B7BDE2 |  | SwgMotSlv07 | SwgMotSlv07 | (6) | (6) | Lin slaver should send reset flag to master node. 0x0: No reset 0x1: Reset 0x2: Reserved 0x3: Invalid The following ports are used: VentnActr08ResetSts, VentnActr07ResetSts, VentnActr06ResetSts, VentnActr05ResetSts, VentnActr04ResetSts, VentnActr03ResetSts, VentnActr02ResetSts, VentnActr01ResetSts, VentnActr09ResetSts, VentnActr10ResetSts, VentnActr11ResetSts, VentnActr12ResetSts, VentnActr13ResetSts, VentnActr14ResetSts, VentnActr15ResetSts, VentnActr16ResetSts, VentnActr17ResetSts, VentnActr18ResetSts, VentnActr19ResetSts, VentnActr20ResetSts | Lin slaver should send reset flag to master node. 0x0: No reset 0x1: Reset 0x2: Reserved 0x3: Invalid The following ports are used: VentnActr08ResetSts, VentnActr07ResetSts, VentnActr06ResetSts, VentnActr05ResetSts, VentnActr04ResetSts, VentnActr03ResetSts, VentnActr02ResetSts, VentnActr01ResetSts, VentnActr09ResetSts, VentnActr10ResetSts, VentnActr11ResetSts, VentnActr12ResetSts, VentnActr13ResetSts, VentnActr14ResetSts, VentnActr15ResetSts, VentnActr16ResetSts, VentnActr17ResetSts, VentnActr18ResetSts, VentnActr19ResetSts, VentnActr20ResetSts
142977 | Rotate direction | x0400000008B7BF2A |  | SwgMotSlv07 | SwgMotSlv07 | (5) | (5) | 0x0: CW 0x1:CCW 0x2: Reserved 0x3: Invalid The following ports are used: VentnActr08MovDir, VentnActr07MovDir, VentnActr06MovDir, VentnActr05MovDir, VentnActr04MovDir, VentnActr03MovDir, VentnActr02MovDir, VentnActr01MovDir, VentnActr09MovDir, VentnActr10MovDir, VentnActr11MovDir, VentnActr12MovDir, VentnActr13MovDir, VentnActr14MovDir, VentnActr15MovDir, VentnActr16MovDir, VentnActr17MovDir, VentnActr18MovDir, VentnActr19MovDir, VentnActr20MovDir | 0x0: CW 0x1:CCW 0x2: Reserved 0x3: Invalid The following ports are used: VentnActr08MovDir, VentnActr07MovDir, VentnActr06MovDir, VentnActr05MovDir, VentnActr04MovDir, VentnActr03MovDir, VentnActr02MovDir, VentnActr01MovDir, VentnActr09MovDir, VentnActr10MovDir, VentnActr11MovDir, VentnActr12MovDir, VentnActr13MovDir, VentnActr14MovDir, VentnActr15MovDir, VentnActr16MovDir, VentnActr17MovDir, VentnActr18MovDir, VentnActr19MovDir, VentnActr20MovDir
167233 | Save data request | x040000000DA90218 |  | SwgMotSlv07 | SwgMotSlv07 | (3) | (3) | Port VentnMotSaveData is used to save programme data. | Port VentnMotSaveData is used to save programme data.
142974 | Special function | x0400000008B7BEB6 |  | SwgMotSlv07 | SwgMotSlv07 | (5) | (5) | 0x0: No special function 0x1: Special function activation 0x2: Reserved 0x3: Invalid The following ports are used: VentnActr08SpclFct, VentnActr07SpclFct, VentnActr06SpclFct, VentnActr05SpclFct, VentnActr04SpclFct, VentnActr03SpclFct, VentnActr02SpclFct, VentnActr01SpclFct, VentnActr09SpclFct, VentnActr10SpclFct, VentnActr11SpclFct, VentnActr12SpclFct, VentnActr13SpclFct, VentnActr14SpclFct, VentnActr15SpclFct, VentnActr16SpclFct, VentnActr17SpclFct, VentnActr18SpclFct, VentnActr19SpclFct, VentnActr20SpclFct | 0x0: No special function 0x1: Special function activation 0x2: Reserved 0x3: Invalid The following ports are used: VentnActr08SpclFct, VentnActr07SpclFct, VentnActr06SpclFct, VentnActr05SpclFct, VentnActr04SpclFct, VentnActr03SpclFct, VentnActr02SpclFct, VentnActr01SpclFct, VentnActr09SpclFct, VentnActr10SpclFct, VentnActr11SpclFct, VentnActr12SpclFct, VentnActr13SpclFct, VentnActr14SpclFct, VentnActr15SpclFct, VentnActr16SpclFct, VentnActr17SpclFct, VentnActr18SpclFct, VentnActr19SpclFct, VentnActr20SpclFct
142970 | Speed status | x0400000008B7BE3F |  | SwgMotSlv07 | SwgMotSlv07 | (5) | (5) | 0x0: Motor stop. 0x1: level 1 speed 0x2: level 2 speed 0x3: level 3 speed 0x4: level 4 speed 0x5: auto speed 0x6....0xE: Reserved 0xF: Invalid The following ports are used: VentnActr08SpdSts, VentnActr07SpdSts, VentnActr06SpdSts, VentnActr05SpdSts, VentnActr04SpdSts, VentnActr03SpdSts, VentnActr02SpdSts, VentnActr01SpdSts, VentnActr09SpdSts, VentnActr10SpdSts, VentnActr11SpdSts, VentnActr12SpdSts, VentnActr13SpdSts, VentnActr14SpdSts, VentnActr15SpdSts, VentnActr16SpdSts, VentnActr17SpdSts, VentnActr18SpdSts, VentnActr19SpdSts, VentnActr20SpdSts | 0x0: Motor stop. 0x1: level 1 speed 0x2: level 2 speed 0x3: level 3 speed 0x4: level 4 speed 0x5: auto speed 0x6....0xE: Reserved 0xF: Invalid The following ports are used: VentnActr08SpdSts, VentnActr07SpdSts, VentnActr06SpdSts, VentnActr05SpdSts, VentnActr04SpdSts, VentnActr03SpdSts, VentnActr02SpdSts, VentnActr01SpdSts, VentnActr09SpdSts, VentnActr10SpdSts, VentnActr11SpdSts, VentnActr12SpdSts, VentnActr13SpdSts, VentnActr14SpdSts, VentnActr15SpdSts, VentnActr16SpdSts, VentnActr17SpdSts, VentnActr18SpdSts, VentnActr19SpdSts, VentnActr20SpdSts
135580 | Urgency running status | x0400000008B7BD87 |  | SwgMotSlv07 | SwgMotSlv07 | (6) | (6) | Slaver node should send urgency running status to Master node. 0x0: No urgency running 0x1: Urgency runnning 0x2: Reserved 0x3: Invalid The following ports are used: VentnActr08UrgcExist, VentnActr07UrgcExist, VentnActr06UrgcExist, VentnActr05UrgcExist, VentnActr04UrgcExist, VentnActr03UrgcExist, VentnActr02UrgcExist, VentnActr01UrgcExist, VentnActr09UrgcExist, VentnActr10UrgcExist, VentnActr11UrgcExist, VentnActr12UrgcExist, VentnActr13UrgcExist, VentnActr14UrgcExist, VentnActr15UrgcExist, VentnActr16UrgcExist, VentnActr17UrgcExist, VentnActr18UrgcExist, VentnActr19UrgcExist, VentnActr20UrgcExist | Slaver node should send urgency running status to Master node. 0x0: No urgency running 0x1: Urgency runnning 0x2: Reserved 0x3: Invalid The following ports are used: VentnActr08UrgcExist, VentnActr07UrgcExist, VentnActr06UrgcExist, VentnActr05UrgcExist, VentnActr04UrgcExist, VentnActr03UrgcExist, VentnActr02UrgcExist, VentnActr01UrgcExist, VentnActr09UrgcExist, VentnActr10UrgcExist, VentnActr11UrgcExist, VentnActr12UrgcExist, VentnActr13UrgcExist, VentnActr14UrgcExist, VentnActr15UrgcExist, VentnActr16UrgcExist, VentnActr17UrgcExist, VentnActr18UrgcExist, VentnActr19UrgcExist, VentnActr20UrgcExist
142976 | Urgency running switch and position | x0400000008B7BEF0 |  | SwgMotSlv07 | SwgMotSlv07 | (5) | (5) | Urgency running switch and position should be sent to master node. The following ports are used: VentnActr08UrgcPson, VentnActr07UrgcPson, VentnActr06UrgcPson, VentnActr05UrgcPson, VentnActr04UrgcPson, VentnActr03UrgcPson, VentnActr02UrgcPson, VentnActr01UrgcSts, VentnActr02UrgcSts, VentnActr03UrgcSts, VentnActr04UrgcSts, VentnActr05UrgcSts, VentnActr06UrgcSts, VentnActr07UrgcSts, VentnActr08UrgcSts, VentnActr01UrgcPson, VentnActr09UrgcSts, VentnActr09UrgcPson, VentnActr10UrgcSts, VentnActr10UrgcPson, VentnActr11UrgcSts, VentnActr11UrgcPson, VentnActr12UrgcSts, VentnActr12UrgcPson, VentnActr13UrgcSts, VentnActr13UrgcPson, VentnActr14UrgcSts, VentnActr14UrgcPson, VentnActr15UrgcSts, VentnActr15UrgcPson, VentnActr16UrgcSts, VentnActr16UrgcPson, VentnActr17UrgcSts, VentnActr17UrgcPson, VentnActr18UrgcSts, VentnActr18UrgcPson, VentnActr19UrgcSts, VentnActr19UrgcPson, VentnActr20UrgcSts, VentnActr20UrgcPson | Urgency running switch and position should be sent to master node. The following ports are used: VentnActr08UrgcPson, VentnActr07UrgcPson, VentnActr06UrgcPson, VentnActr05UrgcPson, VentnActr04UrgcPson, VentnActr03UrgcPson, VentnActr02UrgcPson, VentnActr01UrgcSts, VentnActr02UrgcSts, VentnActr03UrgcSts, VentnActr04UrgcSts, VentnActr05UrgcSts, VentnActr06UrgcSts, VentnActr07UrgcSts, VentnActr08UrgcSts, VentnActr01UrgcPson, VentnActr09UrgcSts, VentnActr09UrgcPson, VentnActr10UrgcSts, VentnActr10UrgcPson, VentnActr11UrgcSts, VentnActr11UrgcPson, VentnActr12UrgcSts, VentnActr12UrgcPson, VentnActr13UrgcSts, VentnActr13UrgcPson, VentnActr14UrgcSts, VentnActr14UrgcPson, VentnActr15UrgcSts, VentnActr15UrgcPson, VentnActr16UrgcSts, VentnActr16UrgcPson, VentnActr17UrgcSts, VentnActr17UrgcPson, VentnActr18UrgcSts, VentnActr18UrgcPson, VentnActr19UrgcSts, VentnActr19UrgcPson, VentnActr20UrgcSts, VentnActr20UrgcPson
135579 | Voltage range error | x0400000008B7BD60 |  | SwgMotSlv07 | SwgMotSlv07 | (6) | (6) | Slaver node should send under or over voltage error to Master node. 0x0: No error 0x1: Under voltage error 0x2: Over voltage error 0x3: Invalid. The following ports are used: VentnActr08VoltErr, VentnActr07VoltErr, VentnActr06VoltErr, VentnActr05VoltErr, VentnActr04VoltErr, VentnActr03VoltErr, VentnActr02VoltErr, VentnActr01VoltErr, VentnActr09VoltErr, VentnActr10VoltErr, VentnActr11VoltErr, VentnActr12VoltErr, VentnActr13VoltErr, VentnActr14VoltErr, VentnActr15VoltErr, VentnActr16VoltErr, VentnActr17VoltErr, VentnActr18VoltErr, VentnActr19VoltErr, VentnActr20VoltErr | Slaver node should send under or over voltage error to Master node. 0x0: No error 0x1: Under voltage error 0x2: Over voltage error 0x3: Invalid. The following ports are used: VentnActr08VoltErr, VentnActr07VoltErr, VentnActr06VoltErr, VentnActr05VoltErr, VentnActr04VoltErr, VentnActr03VoltErr, VentnActr02VoltErr, VentnActr01VoltErr, VentnActr09VoltErr, VentnActr10VoltErr, VentnActr11VoltErr, VentnActr12VoltErr, VentnActr13VoltErr, VentnActr14VoltErr, VentnActr15VoltErr, VentnActr16VoltErr, VentnActr17VoltErr, VentnActr18VoltErr, VentnActr19VoltErr, VentnActr20VoltErr
316744 | Auto sync of dual temperature zones function activation | x04000000058EFE20 |  | ClimaComftMgt | ClimaComftMgt | (1) | (1) | All of the following conditions are met Auto sync of dual temperature zones function will be activated: 1. HmiPassTempSyncSet==0×1 On； 2. The timer is saturate; 3. CCM is not heating, or CCM is heating but driver temperature lower than passenger temperature. If CCM is heating and driver temperature higher than passenger temperature, dual temperature will not be sync, and the timer should be reset. In Auto Sync state, CCM should ingnore the passenger temperature setting from HMI, sync passenger temperature to driver setting. | All of the following conditions are met Auto sync of dual temperature zones function will be activated: 1. HmiPassTempSyncSet==0×1 On； 2. The timer is saturate; 3. CCM is not heating, or CCM is heating but driver temperature lower than passenger temperature. If CCM is heating and driver temperature higher than passenger temperature, dual temperature will not be sync, and the timer should be reset. In Auto Sync state, CCM should ingnore the passenger temperature setting from HMI, sync passenger temperature to driver setting.
316954 | Auto sync of dual temperature zones function deactivation | x0400000007575153 |  | ClimaComftMgt | ClimaComftMgt | (2) | (2) | Any of the following conditions are met Auto sync of dual temperature zones function will be deactivated: 1. HmiPassTempSyncSet==0×0 Off； 2. PassSeatSts!=0×0 Empty. Out of Auto Sync state, CCM should resume receive the passenger temperature setting from HMI. | Any of the following conditions are met Auto sync of dual temperature zones function will be deactivated: 1. HmiPassTempSyncSet==0×0 Off； 2. PassSeatSts!=0×0 Empty. Out of Auto Sync state, CCM should resume receive the passenger temperature setting from HMI.
316953 | Passenger no occupant timer | x0400000005925333 |  | ClimaComftMgt | ClimaComftMgt | (1) | (1) | CCM should set a 10min (TBD) timer for passenger no occupant, when PassSeatSts==0×0 Empty the timer will be started.During the timing, when PassSeatSts!=0×0 Empty or HmiPassTempSyncSet==0×0 Off, stop and reset the timer, waiting for the next timer trigger. | CCM should set a 10min (TBD) timer for passenger no occupant, when PassSeatSts==0×0 Empty the timer will be started.During the timing, when PassSeatSts!=0×0 Empty or HmiPassTempSyncSet==0×0 Off, stop and reset the timer, waiting for the next timer trigger.
316741 | Usage mode and car mode availability | x04000000058EEE09 |  | ClimaComftMgt | ClimaComftMgt | (1) | (1) | Normal Factory Transport Crash Dyno Abandoned Inactive Convenience Active Driving Auto Sync of Dual Temperature Zones-carbon dioxide monitor No No No Yes Yes No No No Same with normal Auto Sync of Dual Temperature Zones-carbon dioxide monitor is allowed to be ON only if car mode == Normal or Dyno. And this function is allowed to be ON only if usage mode == active or driving. Climate control system must listen to port VehModMngtGlbSafe1 which publish car mode and usage mode status. | Normal Factory Transport Crash Dyno Abandoned Inactive Convenience Active Driving Auto Sync of Dual Temperature Zones-carbon dioxide monitor No No No Yes Yes No No No Same with normal Auto Sync of Dual Temperature Zones-carbon dioxide monitor is allowed to be ON only if car mode == Normal or Dyno. And this function is allowed to be ON only if usage mode == active or driving. Climate control system must listen to port VehModMngtGlbSafe1 which publish car mode and usage mode status.
296966 | Default value for rear blower commands | x04000000041A8A3D |  | ReBlwIf | ReBlwIf | (1) | (1) | For EX11 rear blower, CCM should set VBMF commands as below value. Port HvacFanSet2HvacFanIMaxMax2 is used to send maximum allowed current for VBMR, default physical value is 20 A. Port HvacFanSet2HvacFanIMaxMin2 is used to send minimum allowed current for VBMR, default physical value is 3 A. Port HvacFanSet2HvacFanKneeU2 is used to send knee voltage for VBMR, default physical value is 10 V. Port HvacFanSet2HvacFanRamp2 is used to fan ramp for VBMR, default physical value is 1.5 V/s. Port HvacFanSet2HvacFanRxFrq2 is used to send fan frequency for VBMR, default physical value is 2046 kHz. Port HvacFanSet2HvacFanSeln2 is used to select fan for VBMR, default value is 0. Port HvacFanSet2HvacFanSftyRunThd2 is used to set safety run voltage threshold for HBMF, default physical value is 11.5 V. Port HvacFanSet2HvacFanSpd2 is used to request target speed for VBMR. Port HvacFanSet2HvacSftyRunSpd2 is used to set safety run speed for VBMR, default physical value is 6.95 V. | For EX11 rear blower, CCM should set VBMF commands as below value. Port HvacFanSet2HvacFanIMaxMax2 is used to send maximum allowed current for VBMR, default physical value is 20 A. Port HvacFanSet2HvacFanIMaxMin2 is used to send minimum allowed current for VBMR, default physical value is 3 A. Port HvacFanSet2HvacFanKneeU2 is used to send knee voltage for VBMR, default physical value is 10 V. Port HvacFanSet2HvacFanRamp2 is used to fan ramp for VBMR, default physical value is 1.5 V/s. Port HvacFanSet2HvacFanRxFrq2 is used to send fan frequency for VBMR, default physical value is 2046 kHz. Port HvacFanSet2HvacFanSeln2 is used to select fan for VBMR, default value is 0. Port HvacFanSet2HvacFanSftyRunThd2 is used to set safety run voltage threshold for HBMF, default physical value is 11.5 V. Port HvacFanSet2HvacFanSpd2 is used to request target speed for VBMR. Port HvacFanSet2HvacSftyRunSpd2 is used to set safety run speed for VBMR, default physical value is 6.95 V.
297067 | Failure action and DTC setting | x0400000005D0E2DB |  | ReBlwIf | ReBlwIf | (2) | (2) | CCM should detect VBMR error, take No actions and set DTCs as below table. VBMR error type VBMR error detect CCM action DTC MCU internal error HvacFanSts2HvacFanReSts1 == 0x01 EX11: No action. EF1E: No action. EX11: Set EF1E: Set Short circuit error HvacFanSts2HvacFanReSts1 == 0x02 EX11: No action EF1E: No action EX11: Set EF1E: Set Over temperature error HvacFanSts2HvacFanReSts1 == 0x04 EX11: No action EF1E: No action EX11: Set EF1E: Set Motor interrupt error HvacFanSts2HvacFanReSts1 == 0x08 EX11: No action EF1E: No action EX11: Set EF1E: Set Over voltage error HvacFanSts2HvacFanReSts1 == 0x16 EX11: No action EF1E: No action EX11: Set EF1E: Set Under voltage error HvacFanSts2HvacFanReSts1 == 0x32 EX11: No action EF1E: No action EX11: Set EF1E: Set Current limitation error HvacFanSts2HvacFanReSts2 == 0x01 EX11: No action EF1E: No action EX11: Set EF1E: Set Communication error Lin communication error. EX11: No action. EF1E: No action. EX11: Set EF1E: Set Note: VBMR can report one or more error at the same time. | CCM should detect VBMR error, take No actions and set DTCs as below table. VBMR error type VBMR error detect CCM action DTC MCU internal error HvacFanSts2HvacFanReSts1 == 0x01 EX11: No action. EF1E: No action. EX11: Set EF1E: Set Short circuit error HvacFanSts2HvacFanReSts1 == 0x02 EX11: No action EF1E: No action EX11: Set EF1E: Set Over temperature error HvacFanSts2HvacFanReSts1 == 0x04 EX11: No action EF1E: No action EX11: Set EF1E: Set Motor interrupt error HvacFanSts2HvacFanReSts1 == 0x08 EX11: No action EF1E: No action EX11: Set EF1E: Set Over voltage error HvacFanSts2HvacFanReSts1 == 0x16 EX11: No action EF1E: No action EX11: Set EF1E: Set Under voltage error HvacFanSts2HvacFanReSts1 == 0x32 EX11: No action EF1E: No action EX11: Set EF1E: Set Current limitation error HvacFanSts2HvacFanReSts2 == 0x01 EX11: No action EF1E: No action EX11: Set EF1E: Set Communication error Lin communication error. EX11: No action. EF1E: No action. EX11: Set EF1E: Set Note: VBMR can report one or more error at the same time.
703134 | GEELY ReBlwIf-后鼓风机故障诊断-Rear blower diagnosis | x040000001E39AC9C |  | ReBlwIf | ReBlwIf | 3.0 25R1(5) | 3.0 25R1(5) | 1）鼓风机相关DID 空调应该支持通过22服务读取LIN鼓风机控制电压请求，并且可以通过2F服务强控鼓风控制电压。 The air conditioner should support reading LIN blower control power requests through 22 services, and can strongly control the blast end voltage requests through 2F services. Identifier Parameter Name Data Length Range Scalling Unit Service:Subfunction 980E Rear blower speed 8 bits 0-255 x*1 22, 2F:00, 2F:02, 2F:03 空调应该支持通过22服务读取LPM鼓风机控制百分比，并且通过2F服务强控鼓风机控制百分比 The air conditioner should support reading PWM blower voltage requests through the 22 service and strongly controlling blower end voltage request values through the 2F service Identifier Parameter Name Data Length Range Scalling Unit Service:Subfunction 980E Rear blower speed 8 bits 0-255 x*1 22, 2F:00, 2F:02, 2F:03 空调应该支持通过22服务读取后鼓风机控制档位 Identifier Parameter Name Data Length Range Scalling Unit Service:Subfunction D922(2.0) 47CF(3.0) HVAC Blower Control Level 8 bits 0-14 x*1 22, 空调应该支持通过22服务读取后鼓风机反馈压差 Identifier Parameter Name Data Length Range Scalling Unit Service:Subfunction 988F Rear Blower Feedback Voltage Difference 16 bits x*1 mv 22, 2）鼓风机相关DTC 2.1 LIN电压控制鼓风机 TRC: 1 SysServHvacReBlowerType=4 2 空调工作电压为9-16V(3.0平台)/10-15.5V(2.0平台) 3 车辆模式不为Factory, Transport 或者 Crash。 4 整车能量状态PowerMode != LvlElecMai (Crank)(即信号VehModMngtGlbSafe1PwrLvlElecMai !=1)。 5 驾驶模式和车辆模式切换后的5S后才可以检测记录相关的DTC. 6 Comfort Relay处于吸合状态。 7 车辆处于便利或更高使用模式（concenience/Active/Driving）。 1 SysServHvacReBlowerType=0/4 2 The operating voltage of the air conditioner is 9-16V(3.0)//10-15.5V(2.0) 3 The vehicle mode is not Factory, Transport or Crash. 4 Vehicle Energy Status PowerMode! = LvlElecMai (Crank) 5 The relevant DTC can be detected and recorded only after 5S after the driving mode and vehicle mode are switched. 6 Comfort Relay Pull 7 Usagemode is Concenience or Active or Driving. 空调应该能够识别到鼓风机故障状态，并置位相关的DTC The air conditioner should be able to recognize the blower failure state and concatenate the relevant DTC U141201:VBMR电器故障 U141201 故障码数值 DTC ID D41201 描述 description VBMR电器故障 VBMR electrical fault 故障灯 fault light indicator NO 故障成熟条件 Failure maturity condition HvacFanSts2HvacFanReSts1的值为0x02 或 HvacFanSts2HvacFanReSts1的值为0x04 或 HvacFanSts2HvacFanReSts1的值为0x08 或 HvacFanSts2HvacFanReSts1的值为0x16 或 HvacFanSts2HvacFanReSts1的值为0x32 或 HvacFanSts2HvacFanReSts2的值为0x01 且持续时间超过500ms(该滤波时间可标定) 故障解除条件 Fault release condition HvacFanSts2HvacFanReSts2 =0x0 且 HvacFanSts2HvacFanReSts1=0x0 故障自恢复 Fault self-recovery 255个驾驶循环 255 driving cycles 备注 U141296:VBMR内部故障 U141296 故障码数值 DTC ID D41296 描述 description VBMR内部故障 The VBMR internal fault 故障灯 fault light indicator NO 故障成熟条件 Failure maturity condition HvacFanSts2HvacFanReSts1 =0X01 故障解除条件 Fault release condition HvacFanSts2HvacFanReSts1 =0X00 故障自恢复 Fault self-recovery 255个驾驶循环 255 driving cycles 备注 U141287:VBMR节点通信丢失 U141287 故障码数值 DTC ID D41287 描述 description VBMR LIN通信节点丢失 The VBMR LIN communication node is lost 故障灯 fault light indicator NO 故障成熟条件 Failure maturity condition 未检测到VBMRCCM_LIN2Fr01_CCM_LIN2报文,且持续时间超过500ms(该滤波时间可标定) No VBMRCCM LIN2Fr01 CCM LIN2 message was detected 故障解除条件 Fault release condition 检测到VBMRCCM_LIN2Fr01_CCM_LIN2报文 The VBMRCCM LIN2Fr01 CCM LIN2 message was detected 故障自恢复 Fault self-recovery 255个驾驶循环 255 driving cycles 备注 U141283:VBMR节点帧校验错误 U141283 故障码数值 DTC ID D41283 描述 V VBMR LIN通信帧校验错误 VBMR LIN communication frame check error 故障灯 fault light indicator NO 故障成熟条件 Failure maturity condition VBMRCCM_LIN2Fr01_CCM_LIN2帧校验错误,且持续时间超过500ms(该滤波时间可标定) VBMR CCM LIN2Fr01 CCM LIN2 frame verification error 故障解除条件 Fault release condition VBMRCCM_LIN2Fr01_CCM_LIN2帧校验恢复正常 VBMRCCM LIN2Fr01 The CCM LIN2 frame verification recovers 故障自恢复 Fault self-recovery 255个驾驶循环 255 driving cycles 备注 2.2 LPM鼓风机相关DTC TRC: 1 SysServHvacReBlowerType=3 2 空调工作电压为9-16V(3.0平台)/10-15.5V(2.0平台) 3 车辆模式不为Factory, Transport 或者 Crash。 4 整车能量状态PowerMode != LvlElecMai (Crank) 5 驾驶模式和车辆模式切换后的5S后才可以检测记录相关的DTC. 6 Comfort Relay处于吸合状态。 7 车辆处于便利或更高使用模式（concenience/Active/Driving）。 1 SysServHvacReBlowerType=1 2 The operating voltage of the air conditioner is 9-16V(3.0)//10-15.5V(2.0) 3 The vehicle mode is not Factory, Transport or Crash. 4 Vehicle Energy Status PowerMode! = LvlElecMai (Crank) 5 The relevant DTC can be detected and recorded only after 5S after the driving mode and vehicle mode are switched. 6 Comfort Relay Pull 7 Usagemode is Concenience or Active or Driving. 备注： 1、后鼓风机调速模块仅有FB-反馈到ZCUP，导致ZCUP在控制鼓风机全电压工作的时候发生鼓风机断路故障无法被识别;但考虑到该故障发生时，鼓风机实际未工作可以被明显感知到，不会对问题排查带来疑惑，该工况下发生的故障可以不报DTC。 2、根据第1点，后鼓风机报断路故障时，调整风量挡位到最高挡位，故障会恢复，该现象属于这款调速模块的固有物理特性，不是异常现象，需要问题排查人员关注 3、后鼓风机调速模块的输入PWM占空比与输出电压的计算公式，与实际测试情况没有完全对 应，需要供应商配合调查分析。 B10BA01:LPM鼓风机故障 LPM blower electrical fault B10BA01 故障码数值 DTC ID 90BA01 描述 description LPM鼓风机故障 PWM blower electrical fault 故障灯 fault light indicator NO 故障成熟条件 Failure maturity condition FB-与电源电压之间的差值V1 ZcuP输出的PWM占空比经过换算后得出理论压差V2,一旦检测到¦V1-V2¦＞3V的持续时间大于10S(该滤波时间可标定)，就判断鼓风机故障 (包括断路、过温、短路等），且持续时间超过500ms(滤波时间可标定) 故障解除条件 Fault release condition 不满足故障成熟条件 故障自恢复 Fault self-recovery 255个驾驶循环 255 driving cycles 备注 | 1）鼓风机相关DID 空调应该支持通过22服务读取LIN鼓风机控制电压请求，并且可以通过2F服务强控鼓风控制电压。 The air conditioner should support reading LIN blower control power requests through 22 services, and can strongly control the blast end voltage requests through 2F services. Identifier Parameter Name Data Length Range Scalling Unit Service:Subfunction 980E Rear blower speed 8 bits 0-255 x*1 22, 2F:00, 2F:02, 2F:03 空调应该支持通过22服务读取LPM鼓风机控制百分比，并且通过2F服务强控鼓风机控制百分比 The air conditioner should support reading PWM blower voltage requests through the 22 service and strongly controlling blower end voltage request values through the 2F service Identifier Parameter Name Data Length Range Scalling Unit Service:Subfunction 980E Rear blower speed 8 bits 0-255 x*1 22, 2F:00, 2F:02, 2F:03 空调应该支持通过22服务读取后鼓风机控制档位 Identifier Parameter Name Data Length Range Scalling Unit Service:Subfunction D922(2.0) 47CF(3.0) HVAC Blower Control Level 8 bits 0-14 x*1 22, 空调应该支持通过22服务读取后鼓风机反馈压差 Identifier Parameter Name Data Length Range Scalling Unit Service:Subfunction 988F Rear Blower Feedback Voltage Difference 16 bits x*1 mv 22, 2）鼓风机相关DTC 2.1 LIN电压控制鼓风机 TRC: 1 SysServHvacReBlowerType=4 2 空调工作电压为9-16V(3.0平台)/10-15.5V(2.0平台) 3 车辆模式不为Factory, Transport 或者 Crash。 4 整车能量状态PowerMode != LvlElecMai (Crank)(即信号VehModMngtGlbSafe1PwrLvlElecMai !=1)。 5 驾驶模式和车辆模式切换后的5S后才可以检测记录相关的DTC. 6 Comfort Relay处于吸合状态。 7 车辆处于便利或更高使用模式（concenience/Active/Driving）。 1 SysServHvacReBlowerType=0/4 2 The operating voltage of the air conditioner is 9-16V(3.0)//10-15.5V(2.0) 3 The vehicle mode is not Factory, Transport or Crash. 4 Vehicle Energy Status PowerMode! = LvlElecMai (Crank) 5 The relevant DTC can be detected and recorded only after 5S after the driving mode and vehicle mode are switched. 6 Comfort Relay Pull 7 Usagemode is Concenience or Active or Driving. 空调应该能够识别到鼓风机故障状态，并置位相关的DTC The air conditioner should be able to recognize the blower failure state and concatenate the relevant DTC U141201:VBMR电器故障 U141201 故障码数值 DTC ID D41201 描述 description VBMR电器故障 VBMR electrical fault 故障灯 fault light indicator NO 故障成熟条件 Failure maturity condition HvacFanSts2HvacFanReSts1的值为0x02 或 HvacFanSts2HvacFanReSts1的值为0x04 或 HvacFanSts2HvacFanReSts1的值为0x08 或 HvacFanSts2HvacFanReSts1的值为0x16 或 HvacFanSts2HvacFanReSts1的值为0x32 或 HvacFanSts2HvacFanReSts2的值为0x01 且持续时间超过500ms(该滤波时间可标定) 故障解除条件 Fault release condition HvacFanSts2HvacFanReSts2 =0x0 且 HvacFanSts2HvacFanReSts1=0x0 故障自恢复 Fault self-recovery 255个驾驶循环 255 driving cycles 备注 U141296:VBMR内部故障 U141296 故障码数值 DTC ID D41296 描述 description VBMR内部故障 The VBMR internal fault 故障灯 fault light indicator NO 故障成熟条件 Failure maturity condition HvacFanSts2HvacFanReSts1 =0X01 故障解除条件 Fault release condition HvacFanSts2HvacFanReSts1 =0X00 故障自恢复 Fault self-recovery 255个驾驶循环 255 driving cycles 备注 U141287:VBMR节点通信丢失 U141287 故障码数值 DTC ID D41287 描述 description VBMR LIN通信节点丢失 The VBMR LIN communication node is lost 故障灯 fault light indicator NO 故障成熟条件 Failure maturity condition 未检测到VBMRCCM_LIN2Fr01_CCM_LIN2报文,且持续时间超过500ms(该滤波时间可标定) No VBMRCCM LIN2Fr01 CCM LIN2 message was detected 故障解除条件 Fault release condition 检测到VBMRCCM_LIN2Fr01_CCM_LIN2报文 The VBMRCCM LIN2Fr01 CCM LIN2 message was detected 故障自恢复 Fault self-recovery 255个驾驶循环 255 driving cycles 备注 U141283:VBMR节点帧校验错误 U141283 故障码数值 DTC ID D41283 描述 V VBMR LIN通信帧校验错误 VBMR LIN communication frame check error 故障灯 fault light indicator NO 故障成熟条件 Failure maturity condition VBMRCCM_LIN2Fr01_CCM_LIN2帧校验错误,且持续时间超过500ms(该滤波时间可标定) VBMR CCM LIN2Fr01 CCM LIN2 frame verification error 故障解除条件 Fault release condition VBMRCCM_LIN2Fr01_CCM_LIN2帧校验恢复正常 VBMRCCM LIN2Fr01 The CCM LIN2 frame verification recovers 故障自恢复 Fault self-recovery 255个驾驶循环 255 driving cycles 备注 2.2 LPM鼓风机相关DTC TRC: 1 SysServHvacReBlowerType=3 2 空调工作电压为9-16V(3.0平台)/10-15.5V(2.0平台) 3 车辆模式不为Factory, Transport 或者 Crash。 4 整车能量状态PowerMode != LvlElecMai (Crank) 5 驾驶模式和车辆模式切换后的5S后才可以检测记录相关的DTC. 6 Comfort Relay处于吸合状态。 7 车辆处于便利或更高使用模式（concenience/Active/Driving）。 1 SysServHvacReBlowerType=1 2 The operating voltage of the air conditioner is 9-16V(3.0)//10-15.5V(2.0) 3 The vehicle mode is not Factory, Transport or Crash. 4 Vehicle Energy Status PowerMode! = LvlElecMai (Crank) 5 The relevant DTC can be detected and recorded only after 5S after the driving mode and vehicle mode are switched. 6 Comfort Relay Pull 7 Usagemode is Concenience or Active or Driving. 备注： 1、后鼓风机调速模块仅有FB-反馈到ZCUP，导致ZCUP在控制鼓风机全电压工作的时候发生鼓风机断路故障无法被识别;但考虑到该故障发生时，鼓风机实际未工作可以被明显感知到，不会对问题排查带来疑惑，该工况下发生的故障可以不报DTC。 2、根据第1点，后鼓风机报断路故障时，调整风量挡位到最高挡位，故障会恢复，该现象属于这款调速模块的固有物理特性，不是异常现象，需要问题排查人员关注 3、后鼓风机调速模块的输入PWM占空比与输出电压的计算公式，与实际测试情况没有完全对 应，需要供应商配合调查分析。 B10BA01:LPM鼓风机故障 LPM blower electrical fault B10BA01 故障码数值 DTC ID 90BA01 描述 description LPM鼓风机故障 PWM blower electrical fault 故障灯 fault light indicator NO 故障成熟条件 Failure maturity condition FB-与电源电压之间的差值V1 ZcuP输出的PWM占空比经过换算后得出理论压差V2,一旦检测到¦V1-V2¦＞3V的持续时间大于10S(该滤波时间可标定)，就判断鼓风机故障 (包括断路、过温、短路等），且持续时间超过500ms(滤波时间可标定) 故障解除条件 Fault release condition 不满足故障成熟条件 故障自恢复 Fault self-recovery 255个驾驶循环 255 driving cycles 备注 | 更新VBMR内部故障判定条件，删除信号HvacFanStsHvacFanReSts1=0X08的故障状态
703129 | GEELY ReBlwIf-风量控制- Air volume control | x0400000017DC1CC8 |  | ReBlwIf | ReBlwIf | 3.0\L2 24R2(4) | 3.0\L2 24R2(4) | 该需求适用于配置后排独立鼓风机的车型 1后鼓风机配置信息 不同空调搭载的鼓风机类型会有差异，需要根据配置字进行区分，实现对应配置的鼓风机需求： PARAMETER NAME VALUE(HEX) VALUE DESCRIPTION HvacReBlowerType 00 LIN电压控制鼓风机 01 PWM电压控制鼓风机 2输入输出信号描述 LIN电压控制鼓风机 Send Ports BUS Signal Port Interface DataElement DataType E2E ID Comment HvacFanSet2HvacFanIMaxMax2 HvacFanSet2HvacFanIMaxMax2 HvacFanSet2HvacFanIMaxMax2 BlowerIMAX1 CCM_LIN2 Description Fan current min limit. Port Interface DataElement DataType E2E ID Comment HvacFanSet2HvacFanIMaxMin2 HvacFanSet2HvacFanIMaxMin2 HvacFanSet2HvacFanIMaxMin2 Ampr3 CCM_LIN2 Description Fan current min limit. Port Interface DataElement DataType E2E ID Comment HvacFanSet2HvacFanKneeU2 HvacFanSet2HvacFanKneeU2 HvacFanSet2HvacFanKneeU2 U53 CCM_LIN2 Description Fan knee voltage. Port Interface DataElement DataType E2E ID Comment HvacFanSet2HvacFanRamp2 HvacFanSet2HvacFanRamp2 HvacFanSet2HvacFanRamp2 BlowerRamp CCM_LIN2 Description Fan ramp. Port Interface DataElement DataType E2E ID Comment HvacFanSet2HvacFanRxFrq2 HvacFanSet2HvacFanRxFrq2 HvacFanSet2HvacFanRxFrq2 Uint12 CCM_LIN2 Description Fan frequency. Port Interface DataElement DataType E2E ID Comment HvacFanSet2HvacFanSeln2 HvacFanSet2HvacFanSeln2 HvacFanSet2HvacFanSeln2 HvacFanSeln CCM_LIN2 Description Fan selection. Port Interface DataElement DataType E2E ID Comment HvacFanSet2HvacSftyRunSpd2 HvacFanSet2HvacFanSftyRunSpd2 HvacFanSet2HvacFanSftyRunSpd2 BlowerSpd CCM_LIN2 Description Fan safety run Speed. Port Interface DataElement DataType E2E ID Comment HvacFanSet2HvacFanSftyRunThd2 HvacFanSet2HvacFanSftyRunThd2 HvacFanSet2HvacFanSftyRunThd2 HvacFanSfty RunThd CCM_LIN2 Description Fan safety run voltage threshold. Port Interface DataElement DataType E2E ID Comment HvacFanSet2HvacFanSpd2 HvacFanSet2HvacFanSpd2 HvacFanSet2HvacFanSpd2 BlowerSpd CCM_LIN2 Description Fan speed. Internal Signal Port Interface DataElement DataType E2E ID Comment ReBlwVltReq ReBlwVltReq ReBlwVltReq Internal_signal Description Fan speed. Receiver Ports BUS Signal Port Interface DataElement DataType E2E ID Comment HvacFanSts2HvacFanReSts2 HvacFanSts2HvacFanReSts2 HvacFanSts2HvacFanReSts2 Uint8 VBMR Description rear blower error status Port Interface DataElement DataType E2E ID Comment HvacFanSts2HvacFanBattI2 HvacFanSts2HvacFanBattI2 HvacFanSts2HvacFanBattI2 VBMR Description rear blower power supply current Port Interface DataElement DataType E2E ID Comment HvacFanSts2HvacFanBattU2 HvacFanSts2HvacFanBattU2 HvacFanSts2HvacFanBattU2 VBMR Description rear blower power supply voltage Port Interface DataElement DataType E2E ID Comment HvacFanSts2HvacFanExt2 HvacFanSts2HvacFanExt2 HvacFanSts2HvacFanExt2 VBMR Description supplier information Port Interface DataElement DataType E2E ID Comment HvacFanSts2HvacFanHw2 HvacFanSts2HvacFanHw2 HvacFanSts2HvacFanHw2 VBMR Description hardware version Port Interface DataElement DataType E2E ID Comment HvacFanSts2HvacFanMotU2 HvacFanSts2HvacFanMotU2 HvacFanSts2HvacFanMotU2 VBMR Description rear blower motor voltage Port Interface DataElement DataType E2E ID Comment HvacFanSts2HvacFanStsVld2 HvacFanSts2HvacFanStsVld2 HvacFanSts2HvacFanStsVld2 VBMR Description blower status 1 Invalid Port Interface DataElement DataType E2E ID Comment HvacFanSts2HvacFanSw2 HvacFanSts2HvacFanSw2 HvacFanSts2HvacFanSw2 VBMR Description fan softare version Port Interface DataElement DataType E2E ID Comment HvacFanSts2HvacFanT2 HvacFanSts2HvacFanT2 HvacFanSts2HvacFanT2 VBMR Description rear blower module temperature Internal Signal Port Interface DataElement DataType E2E ID Comment ReBlwVlt ReBlwVlt ReBlwVlt Internal_signal Description Blower feedback speed LPM电压控制鼓风机 Send Ports BUS Signal Port Interface DataElement DataType E2E ID Comment ReHvacBlowerSts ReHvacBlowerSts ReHvacBlowerSts CCM_BODYCAN Description Blower status feedback Internal Signal Port Interface DataElement DataType E2E ID Comment HvacFanVltReReq HvacFanVltReReq HvacFanVltReReq Internal signal Description Blower Request Voltage Receiver Ports Internal Signal Port Interface DataElement DataType E2E ID Comment HvacFanVltReFB HvacFanVltReFB HvacFanVltReFB Internal_signal Description Blower feedback Voltage Lin电压控制鼓风机 1 HvacReBlowerType=0 2 空调端LIN报文与鼓风机控制请求电压的关系为： Motor Voltage[V]=50mv * Inc + 1.45V,其中INC为空调外发的电压信息，LIN信号HvacFanSet2HvacFanSpd1的数据（原始hex值转换为十进制数据），并且鼓风机正常工作电压为2.4V-14V。 1 HvacReBlowerType=0 2 The relationship between the LIN message of the air conditioner and the blower control request voltage is as follows: Motor Voltage[V]=50mv * Inc + 1.45V, where INC is the voltage information sent by the air conditioner, the data of LIN signal HvacFanSet2HvacFanSpd1 (the original hex value is converted to decimal data), and the normal working voltage of the blower is 2.4V-14V. 3 鼓风机端的控制电压可以根据鼓风机发送的LIN信号HvacFanSts3HvacFanSpdFd来监测，控制电压与鼓风机发送的LIN报文之间的转换关系为： Motor Voltage[V]=50mv * Inc + 1.45V,其中INC为鼓风机电压反馈信号HvacFanSts2HvacFanMotU2的 值（原始hex值转换为十进制数据后计算） The control voltage at the blower end can be monitored according to the LIN signal HvacFanSts3HvacFanSpdFd sent by the blower. The conversion relationship between the control voltage and the LIN message sent by the blower is as follows: Motor Voltage[V]=50mv * Inc + 1.45V, where INC is the value of blower voltage feedback signal HvacFanSts2HvacFanMotU2 (calculated after the original hex value is converted to decimal data) 4空调能通过标定量ReBlowerMaxVlt限制后鼓风机正负极压差，若收到的目标控制电压请求大于ReBlowerMaxVlt，则将鼓风机正负极压差控制为ReBlowerMaxVlt。 The air conditioner can limit the positive and negative pressure difference of the rear blower through the scaled ReBlowerMaxVlt, and if the target control voltage request received is greater than that of ReBlowerMaxVlt, the positive and negative pressure difference of the blower will be controlled as ReBlowerMaxVlt 空调接收的电压请求信号 空调外发的LIN报文（原始HEX值转换为十进制数据） 鼓风机端外发的LIN报文(原始HEX值转换为十进制数据) 鼓风机正负端压差 鼓风机供电电压 鼓风机无故障 鼓风机有故障 鼓风机无故障 鼓风机有故障 ReBlwVltReq =0 HvacFanSet2HvacFanSpd2=0 HvacFanSts2HvacFanReSts2=0 HvacFanSts2HvacFanMotU2=0 HvacFanSts2HvacFanReSts2!=0 HvacFanSts2HvacFanMotU2=0 0 0 13.5V ReBlwVltReq =2.4 HvacFanSet2HvacFanSpd2=1 HvacFanSts2HvacFanReSts2=0 HvacFanSts2HvacFanMotU2=1 HvacFanSts2HvacFanReSts2!=0 HvacFanSts2HvacFanMotU2=0 2.4V 0 13.5V ReBlwVltReq =2.4 HvacFanSet2HvacFanSpd2=5 HvacFanSts2HvacFanReSts2=0 HvacFanSts2HvacFanMotU2=5 HvacFanSts2HvacFanReSts2!=0 HvacFanSts2HvacFanMotU2=0 2.4V 0 13.5V ReBlwVltReq =2.45 HvacFanSet2HvacFanSpd2=20 HvacFanSts2HvacFanReSts2=0 HvacFanSts2HvacFanMotU2=20 HvacFanSts2HvacFanReSts2!=0 HvacFanSts2HvacFanMotU2=0 2.45V 0 13.5V ReBlwVltReq =3.95 HvacFanSet2HvacFanSpd2=50 HvacFanSts2HvacFanReSts2=0 HvacFanSts2HvacFanMotU2=50 HvacFanSts2HvacFanReSts2!=0 HvacFanSts2HvacFanMotU2=0 3.95V 0 13.5V ReBlwVltReq =6.45 HvacFanSet2HvacFanSpd2=100 HvacFanSts2HvacFanReSts2=0 HvacFanSts2HvacFanMotU2=100 HvacFanSts2HvacFanReSts2!=0 HvacFanSts2HvacFanMotU2=0 6.45V 0 13.5V ReBlwVltReq =8.95 HvacFanSet2HvacFanSpd2=150 HvacFanSts2HvacFanReSts2=0 HvacFanSts2HvacFanMotU2=150 HvacFanSts2HvacFanReSts2!=0 HvacFanSts2HvacFanMotU2=0 8.95V 0 13.5V ReBlwVltReq =11.45 HvacFanSet2HvacFanSpd2=200 HvacFanSts2HvacFanReSts2=0 HvacFanSts2HvacFanMotU2=200 HvacFanSts2HvacFanReSts2!=0 HvacFanSts2HvacFanMotU2=0 11.45V 0 13.5V 表1 LIN电压控制鼓风机 LPM电压控制鼓风机 1 HvacReBlowerType=1 2鼓风机的控制电压是随着空调输入的PWM波形的占空比的变化而变化。空调请求占空比和请求电压之间的转换关系为： 1 HvacReBlowerType=1 2 The control voltage of the blower changes with the duty cycle of the PWM waveform input by the air conditioner. The conversion relationship between the requested duty cycle and the requested voltage of the air conditioner is as follows: 输入占空比和鼓风机控制电压之间的关系为： The relationship between the input duty cycle and the blower control voltage is Motor Voltage=min[Battery voltage;(15.3*PWM_Input/100%)-0.25]V±0.5V; Min.PWM-Input=17.5%=>VMot NOMINAL=(2.43±0.7)V; Max.PWM- Input=97%=>VMot NOMINAL=(13.35±0.95)V; 鼓风机正常工作范围：[17.5%,97%] Blower normal working range: [17.5%,97%] 3 空调能通过标定量ReBlowerMaxVlt限制后鼓风机正负极压差，若收到的目标控制电压请求大于ReBlowerMaxVlt，则将鼓风机正负极压差控制为ReBlowerMaxVlt。 The air conditioner can limit the positive and negative pressure difference of the blower through the scaled ReBlowerMaxVlt, and if the target control voltage request received is greater than the ReBlowerMaxVlt, the positive and negative pressure difference of the blower will be controlled to ReBlowerMaxVlt. 空调接收的鼓风机控制电压请求 Air conditioner receives blower control voltage request 空调发送的鼓风机占空比请求(%) Blower duty cycle requests sent by air conditioning (%) 鼓风机端正负端压差 Pressure difference at positive negative end of blower 鼓风机供电电压 Blower power supply voltage 鼓风机无故障 Blower is not faulty 鼓风机有故障 The blower is faulty HvacFanVltReReq =0 HvacFanDutyReqRe =0 0 TBD 13.5V HvacFanVltReReq =2.5 HvacFanDutyReqRe =18 2.5±0.5 TBD 13.5V HvacFanVltReReq =3.6 HvacFanDutyReqRe =25 3.6±0.5 TBD 13.5V HvacFanVltReReq =7.0 HvacFanDutyReqRe =46 7.0±0.5 TBD 13.5V HvacFanVltReReq =9.2 HvacFanDutyReqRe =59 9.2±0.5 TBD 13.5V HvacFanVltReReq =10 HvacFanDutyReqRe =65 10±0.5 TBD 13.5V HvacFanVltReReq =13 HvacFanDutyReqRe =84 13±0.5 TBD 13.5V Note:LPM鼓风机为低电压有效 LPM blower is effective for low voltage | 该需求适用于配置后排独立鼓风机的车型 1后鼓风机配置信息 不同空调搭载的鼓风机类型会有差异，需要根据配置字进行区分，实现对应配置的鼓风机需求： PARAMETER NAME VALUE(HEX) VALUE DESCRIPTION HvacReBlowerType 00 LIN电压控制鼓风机 01 PWM电压控制鼓风机 2输入输出信号描述 LIN电压控制鼓风机 Send Ports BUS Signal Port Interface DataElement DataType E2E ID Comment HvacFanSet2HvacFanIMaxMax2 HvacFanSet2HvacFanIMaxMax2 HvacFanSet2HvacFanIMaxMax2 BlowerIMAX1 CCM_LIN2 Description Fan current min limit. Port Interface DataElement DataType E2E ID Comment HvacFanSet2HvacFanIMaxMin2 HvacFanSet2HvacFanIMaxMin2 HvacFanSet2HvacFanIMaxMin2 Ampr3 CCM_LIN2 Description Fan current min limit. Port Interface DataElement DataType E2E ID Comment HvacFanSet2HvacFanKneeU2 HvacFanSet2HvacFanKneeU2 HvacFanSet2HvacFanKneeU2 U53 CCM_LIN2 Description Fan knee voltage. Port Interface DataElement DataType E2E ID Comment HvacFanSet2HvacFanRamp2 HvacFanSet2HvacFanRamp2 HvacFanSet2HvacFanRamp2 BlowerRamp CCM_LIN2 Description Fan ramp. Port Interface DataElement DataType E2E ID Comment HvacFanSet2HvacFanRxFrq2 HvacFanSet2HvacFanRxFrq2 HvacFanSet2HvacFanRxFrq2 Uint12 CCM_LIN2 Description Fan frequency. Port Interface DataElement DataType E2E ID Comment HvacFanSet2HvacFanSeln2 HvacFanSet2HvacFanSeln2 HvacFanSet2HvacFanSeln2 HvacFanSeln CCM_LIN2 Description Fan selection. Port Interface DataElement DataType E2E ID Comment HvacFanSet2HvacSftyRunSpd2 HvacFanSet2HvacFanSftyRunSpd2 HvacFanSet2HvacFanSftyRunSpd2 BlowerSpd CCM_LIN2 Description Fan safety run Speed. Port Interface DataElement DataType E2E ID Comment HvacFanSet2HvacFanSftyRunThd2 HvacFanSet2HvacFanSftyRunThd2 HvacFanSet2HvacFanSftyRunThd2 HvacFanSfty RunThd CCM_LIN2 Description Fan safety run voltage threshold. Port Interface DataElement DataType E2E ID Comment HvacFanSet2HvacFanSpd2 HvacFanSet2HvacFanSpd2 HvacFanSet2HvacFanSpd2 BlowerSpd CCM_LIN2 Description Fan speed. Internal Signal Port Interface DataElement DataType E2E ID Comment ReBlwVltReq ReBlwVltReq ReBlwVltReq Internal_signal Description Fan speed. Receiver Ports BUS Signal Port Interface DataElement DataType E2E ID Comment HvacFanSts2HvacFanReSts2 HvacFanSts2HvacFanReSts2 HvacFanSts2HvacFanReSts2 Uint8 VBMR Description rear blower error status Port Interface DataElement DataType E2E ID Comment HvacFanSts2HvacFanBattI2 HvacFanSts2HvacFanBattI2 HvacFanSts2HvacFanBattI2 VBMR Description rear blower power supply current Port Interface DataElement DataType E2E ID Comment HvacFanSts2HvacFanBattU2 HvacFanSts2HvacFanBattU2 HvacFanSts2HvacFanBattU2 VBMR Description rear blower power supply voltage Port Interface DataElement DataType E2E ID Comment HvacFanSts2HvacFanExt2 HvacFanSts2HvacFanExt2 HvacFanSts2HvacFanExt2 VBMR Description supplier information Port Interface DataElement DataType E2E ID Comment HvacFanSts2HvacFanHw2 HvacFanSts2HvacFanHw2 HvacFanSts2HvacFanHw2 VBMR Description hardware version Port Interface DataElement DataType E2E ID Comment HvacFanSts2HvacFanMotU2 HvacFanSts2HvacFanMotU2 HvacFanSts2HvacFanMotU2 VBMR Description rear blower motor voltage Port Interface DataElement DataType E2E ID Comment HvacFanSts2HvacFanStsVld2 HvacFanSts2HvacFanStsVld2 HvacFanSts2HvacFanStsVld2 VBMR Description blower status 1 Invalid Port Interface DataElement DataType E2E ID Comment HvacFanSts2HvacFanSw2 HvacFanSts2HvacFanSw2 HvacFanSts2HvacFanSw2 VBMR Description fan softare version Port Interface DataElement DataType E2E ID Comment HvacFanSts2HvacFanT2 HvacFanSts2HvacFanT2 HvacFanSts2HvacFanT2 VBMR Description rear blower module temperature Internal Signal Port Interface DataElement DataType E2E ID Comment ReBlwVlt ReBlwVlt ReBlwVlt Internal_signal Description Blower feedback speed LPM电压控制鼓风机 Send Ports BUS Signal Port Interface DataElement DataType E2E ID Comment ReHvacBlowerSts ReHvacBlowerSts ReHvacBlowerSts CCM_BODYCAN Description Blower status feedback Internal Signal Port Interface DataElement DataType E2E ID Comment HvacFanVltReReq HvacFanVltReReq HvacFanVltReReq Internal signal Description Blower Request Voltage Receiver Ports Internal Signal Port Interface DataElement DataType E2E ID Comment HvacFanVltReFB HvacFanVltReFB HvacFanVltReFB Internal_signal Description Blower feedback Voltage Lin电压控制鼓风机 1 HvacReBlowerType=0 2 空调端LIN报文与鼓风机控制请求电压的关系为： Motor Voltage[V]=50mv * Inc + 1.45V,其中INC为空调外发的电压信息，LIN信号HvacFanSet2HvacFanSpd1的数据（原始hex值转换为十进制数据），并且鼓风机正常工作电压为2.4V-14V。 1 HvacReBlowerType=0 2 The relationship between the LIN message of the air conditioner and the blower control request voltage is as follows: Motor Voltage[V]=50mv * Inc + 1.45V, where INC is the voltage information sent by the air conditioner, the data of LIN signal HvacFanSet2HvacFanSpd1 (the original hex value is converted to decimal data), and the normal working voltage of the blower is 2.4V-14V. 3 鼓风机端的控制电压可以根据鼓风机发送的LIN信号HvacFanSts3HvacFanSpdFd来监测，控制电压与鼓风机发送的LIN报文之间的转换关系为： Motor Voltage[V]=50mv * Inc + 1.45V,其中INC为鼓风机电压反馈信号HvacFanSts2HvacFanMotU2的 值（原始hex值转换为十进制数据后计算） The control voltage at the blower end can be monitored according to the LIN signal HvacFanSts3HvacFanSpdFd sent by the blower. The conversion relationship between the control voltage and the LIN message sent by the blower is as follows: Motor Voltage[V]=50mv * Inc + 1.45V, where INC is the value of blower voltage feedback signal HvacFanSts2HvacFanMotU2 (calculated after the original hex value is converted to decimal data) 4空调能通过标定量ReBlowerMaxVlt限制后鼓风机正负极压差，若收到的目标控制电压请求大于ReBlowerMaxVlt，则将鼓风机正负极压差控制为ReBlowerMaxVlt。 The air conditioner can limit the positive and negative pressure difference of the rear blower through the scaled ReBlowerMaxVlt, and if the target control voltage request received is greater than that of ReBlowerMaxVlt, the positive and negative pressure difference of the blower will be controlled as ReBlowerMaxVlt 空调接收的电压请求信号 空调外发的LIN报文（原始HEX值转换为十进制数据） 鼓风机端外发的LIN报文(原始HEX值转换为十进制数据) 鼓风机正负端压差 鼓风机供电电压 鼓风机无故障 鼓风机有故障 鼓风机无故障 鼓风机有故障 ReBlwVltReq =0 HvacFanSet2HvacFanSpd2=0 HvacFanSts2HvacFanReSts2=0 HvacFanSts2HvacFanMotU2=0 HvacFanSts2HvacFanReSts2!=0 HvacFanSts2HvacFanMotU2=0 0 0 13.5V ReBlwVltReq =2.4 HvacFanSet2HvacFanSpd2=1 HvacFanSts2HvacFanReSts2=0 HvacFanSts2HvacFanMotU2=1 HvacFanSts2HvacFanReSts2!=0 HvacFanSts2HvacFanMotU2=0 2.4V 0 13.5V ReBlwVltReq =2.4 HvacFanSet2HvacFanSpd2=5 HvacFanSts2HvacFanReSts2=0 HvacFanSts2HvacFanMotU2=5 HvacFanSts2HvacFanReSts2!=0 HvacFanSts2HvacFanMotU2=0 2.4V 0 13.5V ReBlwVltReq =2.45 HvacFanSet2HvacFanSpd2=20 HvacFanSts2HvacFanReSts2=0 HvacFanSts2HvacFanMotU2=20 HvacFanSts2HvacFanReSts2!=0 HvacFanSts2HvacFanMotU2=0 2.45V 0 13.5V ReBlwVltReq =3.95 HvacFanSet2HvacFanSpd2=50 HvacFanSts2HvacFanReSts2=0 HvacFanSts2HvacFanMotU2=50 HvacFanSts2HvacFanReSts2!=0 HvacFanSts2HvacFanMotU2=0 3.95V 0 13.5V ReBlwVltReq =6.45 HvacFanSet2HvacFanSpd2=100 HvacFanSts2HvacFanReSts2=0 HvacFanSts2HvacFanMotU2=100 HvacFanSts2HvacFanReSts2!=0 HvacFanSts2HvacFanMotU2=0 6.45V 0 13.5V ReBlwVltReq =8.95 HvacFanSet2HvacFanSpd2=150 HvacFanSts2HvacFanReSts2=0 HvacFanSts2HvacFanMotU2=150 HvacFanSts2HvacFanReSts2!=0 HvacFanSts2HvacFanMotU2=0 8.95V 0 13.5V ReBlwVltReq =11.45 HvacFanSet2HvacFanSpd2=200 HvacFanSts2HvacFanReSts2=0 HvacFanSts2HvacFanMotU2=200 HvacFanSts2HvacFanReSts2!=0 HvacFanSts2HvacFanMotU2=0 11.45V 0 13.5V 表1 LIN电压控制鼓风机 LPM电压控制鼓风机 1 HvacReBlowerType=1 2鼓风机的控制电压是随着空调输入的PWM波形的占空比的变化而变化。空调请求占空比和请求电压之间的转换关系为： 1 HvacReBlowerType=1 2 The control voltage of the blower changes with the duty cycle of the PWM waveform input by the air conditioner. The conversion relationship between the requested duty cycle and the requested voltage of the air conditioner is as follows: 输入占空比和鼓风机控制电压之间的关系为： The relationship between the input duty cycle and the blower control voltage is Motor Voltage=min[Battery voltage;(15.3*PWM_Input/100%)-0.25]V±0.5V; Min.PWM-Input=17.5%=>VMot NOMINAL=(2.43±0.7)V; Max.PWM- Input=97%=>VMot NOMINAL=(13.35±0.95)V; 鼓风机正常工作范围：[17.5%,97%] Blower normal working range: [17.5%,97%] 3 空调能通过标定量ReBlowerMaxVlt限制后鼓风机正负极压差，若收到的目标控制电压请求大于ReBlowerMaxVlt，则将鼓风机正负极压差控制为ReBlowerMaxVlt。 The air conditioner can limit the positive and negative pressure difference of the blower through the scaled ReBlowerMaxVlt, and if the target control voltage request received is greater than the ReBlowerMaxVlt, the positive and negative pressure difference of the blower will be controlled to ReBlowerMaxVlt. 空调接收的鼓风机控制电压请求 Air conditioner receives blower control voltage request 空调发送的鼓风机占空比请求(%) Blower duty cycle requests sent by air conditioning (%) 鼓风机端正负端压差 Pressure difference at positive negative end of blower 鼓风机供电电压 Blower power supply voltage 鼓风机无故障 Blower is not faulty 鼓风机有故障 The blower is faulty HvacFanVltReReq =0 HvacFanDutyReqRe =0 0 TBD 13.5V HvacFanVltReReq =2.5 HvacFanDutyReqRe =18 2.5±0.5 TBD 13.5V HvacFanVltReReq =3.6 HvacFanDutyReqRe =25 3.6±0.5 TBD 13.5V HvacFanVltReReq =7.0 HvacFanDutyReqRe =46 7.0±0.5 TBD 13.5V HvacFanVltReReq =9.2 HvacFanDutyReqRe =59 9.2±0.5 TBD 13.5V HvacFanVltReReq =10 HvacFanDutyReqRe =65 10±0.5 TBD 13.5V HvacFanVltReReq =13 HvacFanDutyReqRe =84 13±0.5 TBD 13.5V Note:LPM鼓风机为低电压有效 LPM blower is effective for low voltage | 按照要求添加标题的英文翻译
703131 | GEELY ReBlwIf-鼓风机控制参数设置-LIN Set blower parameters | x040000001F0D76ED |  | ReBlwIf | ReBlwIf | 3.0 25R1(4) | 3.0 25R1(4) | 对于VBMR，空调需要发送如下数据参数： For VBMR, the air conditioner needs to send the following data parameters: Signal Value Comment HvacFanSet2HvacFanIMaxMax2 20A 鼓风机工作最大电流 Maximum working current of blower HvacFanSet2HvacFanIMaxMin2 3A 鼓风机工作最小电流 Minimum operating current of blower HvacFanSet2HvacFanKneeU2 10V 鼓风机工作拐点电压，用来设置过流判断曲线，当输出电压到达或者超过拐点电压时，过流阈值为Imax。 The blower operating inflection point voltage is used to set the overcurrent judgment curve. When the output voltage reaches or exceeds the inflection point voltage, the overcurrent threshold is Imax. HvacFanSet2HvacFanRamp2 1.5V/s 鼓风机跳变转速 The blower jumps speed HvacFanSet2HvacFanSeln2 0U 鼓风机工作标号 Blower operating label HvacFanSet2HvacFanRxFrq2 2046 kHz 鼓风机振幅调制频率 Blower amplitude modulation frequency HvacFanSet2HvacSftyRunSpd2 0 rpm 鼓风机安全运行速度，当LIN鼓风机掉线后，若鼓风机正在运行，并且工作电压大于SftyRunThd1 + 0.5v，则此时鼓风机以该转速运行 Blower safe running speed, when LIN blower offline, if the blower is running, and the working voltage is greater than SftyRunThd1 + 0.5v, then the blower is running at this speed HvacFanSet2HvacFanSftyRunThd2 21V 鼓风机安全运行电压判断阈值 Blower safe operating voltage judgment threshold | 对于VBMR，空调需要发送如下数据参数： For VBMR, the air conditioner needs to send the following data parameters: Signal Value Comment HvacFanSet2HvacFanIMaxMax2 20A 鼓风机工作最大电流 Maximum working current of blower HvacFanSet2HvacFanIMaxMin2 3A 鼓风机工作最小电流 Minimum operating current of blower HvacFanSet2HvacFanKneeU2 10V 鼓风机工作拐点电压，用来设置过流判断曲线，当输出电压到达或者超过拐点电压时，过流阈值为Imax。 The blower operating inflection point voltage is used to set the overcurrent judgment curve. When the output voltage reaches or exceeds the inflection point voltage, the overcurrent threshold is Imax. HvacFanSet2HvacFanRamp2 1.5V/s 鼓风机跳变转速 The blower jumps speed HvacFanSet2HvacFanSeln2 0U 鼓风机工作标号 Blower operating label HvacFanSet2HvacFanRxFrq2 2046 kHz 鼓风机振幅调制频率 Blower amplitude modulation frequency HvacFanSet2HvacSftyRunSpd2 0 rpm 鼓风机安全运行速度，当LIN鼓风机掉线后，若鼓风机正在运行，并且工作电压大于SftyRunThd1 + 0.5v，则此时鼓风机以该转速运行 Blower safe running speed, when LIN blower offline, if the blower is running, and the working voltage is greater than SftyRunThd1 + 0.5v, then the blower is running at this speed HvacFanSet2HvacFanSftyRunThd2 21V 鼓风机安全运行电压判断阈值 Blower safe operating voltage judgment threshold | 更新VBMR 信号设定阈值，与当前的软件保持一致。
703133 | GEELY ReBlwIf-鼓风机故障处理机制- Handle the blower fault status | x040000001F0D4D7D |  | ReBlwIf | ReBlwIf | 3.0 25R1 (4) | 3.0 25R1 (4) | LIN电压控制鼓风机 空调采集VBMR外发的信号HvacFanSts2HvacFanReSts2来获取鼓风机当前的故障状态。 The air conditioner collects the signal HvacFanSts2HvacFanReSts2 sent by VBMR to obtain the current fault state of the blower. Carconfig VBMR error Type VBMR Error detect MOTOR action CCM Action HvacReBlowerType=0 MCU 内部故障 MCU internal fault HvacFanSts2HvacFanReSts1 == 0x01 控制电压降至最低 Control voltage is minimized DTC置位 DTC Set 短路故障 short fault HvacFanSts2HvacFanReSts1 == 0x02 鼓风机停止工作 The blower stops working DTC置位 DTC Set 过温故障 Overtemperature fault HvacFanSts2HvacFanReSts1 == 0x04 鼓风机正常工作 The blower works normally DTC置位 DTC Set 堵转故障 Locked-rotor fault HvacFanSts2HvacFanReSts1 == 0x08 鼓风机停止工作 The blower stops working DTC置位 DTC Set 过压故障 Overvoltage fault HvacFanSts2HvacFanReSts1 == 0x16 鼓风机停止工作 The blower stops working DTC置位 DTC Set 欠压故障 Undervoltage fault HvacFanSts2HvacFanReSts1 == 0x32 鼓风机停止工作 The blower stops working DTC置位 DTC Set 电流受限 Current limitation HvacFanSts2HvacFanReSts2 == 0x01 控制电压降到最低 Control voltage is minimized DTC置位 DTC Set 通信故障 communication failure 通信节点丢失或校验错误 The communication node is lost or the verification error occurs 鼓风机停止工作 The blower stops working DTC置位 DTC Set LPM电压控制鼓风机 Carconfig Motor error Type Motor Error detect Motor action CCM Action HvacReBlowerType=1 过电压保护 Overvoltage fault 电源电压超过17V The power supply voltage exceeds 17V 停止运转，当过压恢复正常后，鼓风机恢复运转, Stop operation, when the overpressure returns to normal, the blower to resume operation, DTC置位 DTC Set 低电压保护 Undervoltage fault 电源电压低于8V The supply voltage is lower than 8V 停止运转，当过压恢复正常后，鼓风机恢复运转 Stop operation, when the overpressure returns to normal, the blower to resume operation DTC置位 DTC Set 超过上限电流时的保护 Current limitation 电流超过25A The current exceeds 25A 电流超过25A时，通过控制占空比，使电流降低，当电流降至25A以下时，保护被释放 When the current exceeds 25A, the current is reduced by controlling the duty cycle. When the current falls below 25A, the protection is released DTC置位 DTC Set 过热保护 温度超过105℃ The temperature is over 105 ° C 输出关闭 cut off Output DTC置位 DTC Set 堵转保护 鼓风机堵转 The blower is blocked 输出被关闭 cut off Output DTC置位 DTC Set 电机短路保护 测到风机M+和M-短路时 When the fan M+ and M- short circuit is detected 关闭输出，并且每隔5S尝试启动鼓风机，直到故障解除，鼓风机恢复运转 Turn off the output and try to start the blower every 5S until the fault is rectified and the blower resumes operation DTC置位 DTC Set 电机开路保护 检测到风机开路时 When the fan is detected open 关闭输出，并且每隔5S尝试启动鼓风机，直到故障解除，鼓风机恢复运转 Turn off the output and try to start the blower every 5S until the fault is rectified and the blower resumes operation DTC置位 DTC Set | LIN电压控制鼓风机 空调采集VBMR外发的信号HvacFanSts2HvacFanReSts2来获取鼓风机当前的故障状态。 The air conditioner collects the signal HvacFanSts2HvacFanReSts2 sent by VBMR to obtain the current fault state of the blower. Carconfig VBMR error Type VBMR Error detect MOTOR action CCM Action HvacReBlowerType=0 MCU 内部故障 MCU internal fault HvacFanSts2HvacFanReSts1 == 0x01 控制电压降至最低 Control voltage is minimized DTC置位 DTC Set 短路故障 short fault HvacFanSts2HvacFanReSts1 == 0x02 鼓风机停止工作 The blower stops working DTC置位 DTC Set 过温故障 Overtemperature fault HvacFanSts2HvacFanReSts1 == 0x04 鼓风机正常工作 The blower works normally DTC置位 DTC Set 堵转故障 Locked-rotor fault HvacFanSts2HvacFanReSts1 == 0x08 鼓风机停止工作 The blower stops working DTC置位 DTC Set 过压故障 Overvoltage fault HvacFanSts2HvacFanReSts1 == 0x16 鼓风机停止工作 The blower stops working DTC置位 DTC Set 欠压故障 Undervoltage fault HvacFanSts2HvacFanReSts1 == 0x32 鼓风机停止工作 The blower stops working DTC置位 DTC Set 电流受限 Current limitation HvacFanSts2HvacFanReSts2 == 0x01 控制电压降到最低 Control voltage is minimized DTC置位 DTC Set 通信故障 communication failure 通信节点丢失或校验错误 The communication node is lost or the verification error occurs 鼓风机停止工作 The blower stops working DTC置位 DTC Set LPM电压控制鼓风机 Carconfig Motor error Type Motor Error detect Motor action CCM Action HvacReBlowerType=1 过电压保护 Overvoltage fault 电源电压超过17V The power supply voltage exceeds 17V 停止运转，当过压恢复正常后，鼓风机恢复运转, Stop operation, when the overpressure returns to normal, the blower to resume operation, DTC置位 DTC Set 低电压保护 Undervoltage fault 电源电压低于8V The supply voltage is lower than 8V 停止运转，当过压恢复正常后，鼓风机恢复运转 Stop operation, when the overpressure returns to normal, the blower to resume operation DTC置位 DTC Set 超过上限电流时的保护 Current limitation 电流超过25A The current exceeds 25A 电流超过25A时，通过控制占空比，使电流降低，当电流降至25A以下时，保护被释放 When the current exceeds 25A, the current is reduced by controlling the duty cycle. When the current falls below 25A, the protection is released DTC置位 DTC Set 过热保护 温度超过105℃ The temperature is over 105 ° C 输出关闭 cut off Output DTC置位 DTC Set 堵转保护 鼓风机堵转 The blower is blocked 输出被关闭 cut off Output DTC置位 DTC Set 电机短路保护 测到风机M+和M-短路时 When the fan M+ and M- short circuit is detected 关闭输出，并且每隔5S尝试启动鼓风机，直到故障解除，鼓风机恢复运转 Turn off the output and try to start the blower every 5S until the fault is rectified and the blower resumes operation DTC置位 DTC Set 电机开路保护 检测到风机开路时 When the fan is detected open 关闭输出，并且每隔5S尝试启动鼓风机，直到故障解除，鼓风机恢复运转 Turn off the output and try to start the blower every 5S until the fault is rectified and the blower resumes operation DTC置位 DTC Set | 修复VBMR的故障信号对应的值，与LDF保持一致
703130 | GEELY ReBlwIf-鼓风机状态反馈- Blower status feedback | x040000001E6ED784 |  | ReBlwIf | ReBlwIf | 3.0\L2 25R1(5) | 3.0\L2 25R1(5) | LIN电压控制鼓风机： 1 空调需要将鼓风机状态反馈至总线 The air conditioner needs to report the blower status to the bus Condition CCM_Status 空调继电器状态 后鼓风机状态 继电器断开 RlyCmdCmft=0 Climate Raly disconnected \ Bus_Signal ReHvacBlowerSts =0 继电器吸合 RlyCmdCmft=1 Climate Raly connected 后鼓风机开启 : Blower on Bus_Signal ReHvacBlowerSts=1 后鼓风机关闭: Blower off Bus_Signal ReHvacBlowerSts=0 后鼓风机故障状态 Blower fault Bus_Signal ReHvacBlowerSts=3 LPM电压控制鼓风机 1 空调需要将鼓风机状态反馈至总线 Condition CCM_Status 空调继电器状态 后鼓风机状态 继电器断开 RlyCmdCmft=0 Climate Raly disconnected \ Bus_Signal ReHvacBlowerSts =0 继电器吸合 RlyCmdCmft=1 Climate Raly connected 后鼓风机开启 : Blower on Bus_Signal ReHvacBlowerSts=1 后鼓风机关闭: Blower off Bus_Signal ReHvacBlowerSts=0 后鼓风机故障状态 Blower fault Bus_Signal ReHvacBlowerSts=3 | LIN电压控制鼓风机： 1 空调需要将鼓风机状态反馈至总线 The air conditioner needs to report the blower status to the bus Condition CCM_Status 空调继电器状态 后鼓风机状态 继电器断开 RlyCmdCmft=0 Climate Raly disconnected \ Bus_Signal ReHvacBlowerSts =0 继电器吸合 RlyCmdCmft=1 Climate Raly connected 后鼓风机开启 : Blower on Bus_Signal ReHvacBlowerSts=1 后鼓风机关闭: Blower off Bus_Signal ReHvacBlowerSts=0 后鼓风机故障状态 Blower fault Bus_Signal ReHvacBlowerSts=3 LPM电压控制鼓风机 1 空调需要将鼓风机状态反馈至总线 Condition CCM_Status 空调继电器状态 后鼓风机状态 继电器断开 RlyCmdCmft=0 Climate Raly disconnected \ Bus_Signal ReHvacBlowerSts =0 继电器吸合 RlyCmdCmft=1 Climate Raly connected 后鼓风机开启 : Blower on Bus_Signal ReHvacBlowerSts=1 后鼓风机关闭: Blower off Bus_Signal ReHvacBlowerSts=0 后鼓风机故障状态 Blower fault Bus_Signal ReHvacBlowerSts=3 | 在原有版本的基础上，修改笔误
75706 | Rear blower commands | x04000000024E581A |  | ReBlwIf | ReBlwIf | (4) | (4) | Port HvacFanSet2HvacFanIMaxMax2 indicates maximum current. 0 … 62 : Maximum current 8 A … 39 A, Resolution 0,5 A*inc + 8A. 63：invalid Default value: lowest possible value. Port HvacFanSet2HvacFanIMaxMin2 indicates minmum current. 0 … 30 : Maximum current 2 A … 17 A, Resolution 0,5 A*inc + 2 A. 31: invalid Default value: lowest possible value. The blower controller is allowed to limit too high or to low setpoints to application specific values. Port HvacFanSet2HvacFanKneeU2 indicates knee voltage. 0 … 6 : Knee at Umot = 8.5 … 11.5 V, Resolution: 0.5 V * inc + 8.5 V 7：invalid Default value 12.0 V The knee voltage will be set by the module according to the send value. Also In case Imax_max > 30 A U knee stay as break point. Port HvacFanSet2HvacFanRamp2 indicates fan ramp. 0: < 0.12 V / s (testramp) 0.5 V/s to 7 V/s 1 … 14: 0.5 V/s to 7 V/s resolution: 0.5 V / s * inc 15: invalid Default value 7.5 V/s Port HvacFanSet2HvacFanRxFrq2 indicates fan frequency from master node. 0…1896: 150kHz…2046kHz (Offset 150kHz) Radio RX Frequency in kHz 150kHz…2046kHz (offset 150kHz) Keep this frequency clear from noise 1897 … 4094： reserved, Default: highest frequency，4095： reserved, Default: typical fundamentel PWM frequence Port HvacFanSet2HvacFanSeln2 indicates fan selection. 00 : Blower 1 when ID-field = 0x27;Blower 2 when ID-field = 0x3A 01 : Blower 3 when ID-field = 0x27;Blower 4 when ID-field = 0x3A 10 : = 00 and reserved 11 : = 01 and reserved Blower selection by external address pin 2. Port HvacFanSet2HvacFanSftyRunThd2 indicates safety running voltage threshold. 0...14 :Threshold Motor off at Ubatt < 11.5 V … 12.9 V Resolution 0.1V*inc + 11.5 V 15：Invalid threshold Motor off at Ubatt < 13 V According to the send value the safety run will be stopped if the supply voltage falls below the limit. Port HvacFanSet2HvacFanSpd2 indicates fan speed request. 0 0 V 1 ... 19 : 2,4 V 20... 251: 2.4 V to 14.0 V Resolution: 50 mV * inc + 1.45 V 252: switch off at once 253: decrease with ramp 254: reserved switch off at once 255: invalid switch off at once The blower controller is allowed to limit too high or too low setpoints to specified values. Port HvacFanSet2HvacSftyRunSpd2 indicates safety run speed. 0: 0 V 1 ... 19 : 2,4 V 20 … 251: 2.4 V to 14.0 V Resolution: 50mV *inc + 1.45 V 252: 0 V Safetyrun disabled switch off at once 253: 0,0 V Safety run disabled (decrease with ramp) 254: reserved Safety run disabled switch off at once 255: default at 252...255 and LIN-Timeout shall the controller enter sleep mode The send value will be applied. The blower controller is allowed to limit too high or to low setpoints to specified values. | Port HvacFanSet2HvacFanIMaxMax2 indicates maximum current. 0 … 62 : Maximum current 8 A … 39 A, Resolution 0,5 A*inc + 8A. 63：invalid Default value: lowest possible value. Port HvacFanSet2HvacFanIMaxMin2 indicates minmum current. 0 … 30 : Maximum current 2 A … 17 A, Resolution 0,5 A*inc + 2 A. 31: invalid Default value: lowest possible value. The blower controller is allowed to limit too high or to low setpoints to application specific values. Port HvacFanSet2HvacFanKneeU2 indicates knee voltage. 0 … 6 : Knee at Umot = 8.5 … 11.5 V, Resolution: 0.5 V * inc + 8.5 V 7：invalid Default value 12.0 V The knee voltage will be set by the module according to the send value. Also In case Imax_max > 30 A U knee stay as break point. Port HvacFanSet2HvacFanRamp2 indicates fan ramp. 0: < 0.12 V / s (testramp) 0.5 V/s to 7 V/s 1 … 14: 0.5 V/s to 7 V/s resolution: 0.5 V / s * inc 15: invalid Default value 7.5 V/s Port HvacFanSet2HvacFanRxFrq2 indicates fan frequency from master node. 0…1896: 150kHz…2046kHz (Offset 150kHz) Radio RX Frequency in kHz 150kHz…2046kHz (offset 150kHz) Keep this frequency clear from noise 1897 … 4094： reserved, Default: highest frequency，4095： reserved, Default: typical fundamentel PWM frequence Port HvacFanSet2HvacFanSeln2 indicates fan selection. 00 : Blower 1 when ID-field = 0x27;Blower 2 when ID-field = 0x3A 01 : Blower 3 when ID-field = 0x27;Blower 4 when ID-field = 0x3A 10 : = 00 and reserved 11 : = 01 and reserved Blower selection by external address pin 2. Port HvacFanSet2HvacFanSftyRunThd2 indicates safety running voltage threshold. 0...14 :Threshold Motor off at Ubatt < 11.5 V … 12.9 V Resolution 0.1V*inc + 11.5 V 15：Invalid threshold Motor off at Ubatt < 13 V According to the send value the safety run will be stopped if the supply voltage falls below the limit. Port HvacFanSet2HvacFanSpd2 indicates fan speed request. 0 0 V 1 ... 19 : 2,4 V 20... 251: 2.4 V to 14.0 V Resolution: 50 mV * inc + 1.45 V 252: switch off at once 253: decrease with ramp 254: reserved switch off at once 255: invalid switch off at once The blower controller is allowed to limit too high or too low setpoints to specified values. Port HvacFanSet2HvacSftyRunSpd2 indicates safety run speed. 0: 0 V 1 ... 19 : 2,4 V 20 … 251: 2.4 V to 14.0 V Resolution: 50mV *inc + 1.45 V 252: 0 V Safetyrun disabled switch off at once 253: 0,0 V Safety run disabled (decrease with ramp) 254: reserved Safety run disabled switch off at once 255: default at 252...255 and LIN-Timeout shall the controller enter sleep mode The send value will be applied. The blower controller is allowed to limit too high or to low setpoints to specified values.
75703 | diagnostics | x040000000244BD7C |  | ReBlwIf | ReBlwIf | (3) | (3) | To detect rear blower error status and report to CCM, using port HvacFanSts2HvacFanReSts1. HvacFanSts2HvacFanReSts1 indicating inter error, short circuit, over temperature, motor interrupt, high voltage, low voltage. Diagnostics shall be performed on the front blower fan for: Motor blocked Short circuit Over voltage Under voltage Over current Over heated Internal error DTCs must be set for the above failures. | To detect rear blower error status and report to CCM, using port HvacFanSts2HvacFanReSts1. HvacFanSts2HvacFanReSts1 indicating inter error, short circuit, over temperature, motor interrupt, high voltage, low voltage. Diagnostics shall be performed on the front blower fan for: Motor blocked Short circuit Over voltage Under voltage Over current Over heated Internal error DTCs must be set for the above failures.
75705 | rear blower speed request | x04000000023606A0 |  | ReBlwIf | ReBlwIf | (4) | (4) | Rear blower should response blower speed request from CCM. Port ReBlwSpdReq is used to request rear blower speed. | Rear blower should response blower speed request from CCM. Port ReBlwSpdReq is used to request rear blower speed.
75702 | status report from VBMR | x0400000004166B25 |  | ReBlwIf | ReBlwIf | (5) | (5) | LC: ReBlwIf should receive rear blower status from VBMR. Port HvacFanSts2HvacFanBattI2 indicates rear blower power supply current. Port HvacFanSts2HvacFanBattU2 indicates rear blower power supply voltage. Port HvacFanSts2HvacFanExt2 indicates supplier information. Port HvacFanSts2HvacFanHw2 indicates hardware version. Port HvacFanSts2HvacFanMotU2 indicates rear blower motor voltage. Port HvacFanSts2HvacFanReSts2 indicates rear blower current limitation status, speed setpoint is reached, Safetyrun activated. Port HvacFanSts2HvacFanStsVld2 indicates blower status 1 Invalid. Port HvacFanSts2HvacFanSw2 indicates fan softare version. Port HvacFanSts2HvacFanT2 indicates rear blower module temperature, 254: No value available, 255: Error in temperature measuring system. | LC: ReBlwIf should receive rear blower status from VBMR. Port HvacFanSts2HvacFanBattI2 indicates rear blower power supply current. Port HvacFanSts2HvacFanBattU2 indicates rear blower power supply voltage. Port HvacFanSts2HvacFanExt2 indicates supplier information. Port HvacFanSts2HvacFanHw2 indicates hardware version. Port HvacFanSts2HvacFanMotU2 indicates rear blower motor voltage. Port HvacFanSts2HvacFanReSts2 indicates rear blower current limitation status, speed setpoint is reached, Safetyrun activated. Port HvacFanSts2HvacFanStsVld2 indicates blower status 1 Invalid. Port HvacFanSts2HvacFanSw2 indicates fan softare version. Port HvacFanSts2HvacFanT2 indicates rear blower module temperature, 254: No value available, 255: Error in temperature measuring system.
309411 | Activate block detect function | x0400000004E668CF |  | HfaActrSlv15 | HfaActrSlv15 | (1) | (1) | Port HfaMotBlockCmd sent from Master node is used to turn on block detect function. | Port HfaMotBlockCmd sent from Master node is used to turn on block detect function.
309409 | Actuator address | x0400000004E6688D |  | HfaActrSlv15 | HfaActrSlv15 | (1) | (1) | Port HfaMotAdr is used to distribute address for each lin acuator. | Port HfaMotAdr is used to distribute address for each lin acuator.
309415 | Actuator available position setting | x0400000004E668FB |  | HfaActrSlv15 | HfaActrSlv15 | (1) | (1) | HfaMotPsonAvl is used to select start position or target position. | HfaMotPsonAvl is used to select start position or target position.
309422 | Actuator moving direction | x0400000004E66F36 |  | HfaActrSlv15 | HfaActrSlv15 | (1) | (1) | HfaMotDir is used to define actuator moving direction. | HfaMotDir is used to define actuator moving direction.
309423 | Actuator running mode | x0400000004E66F3C |  | HfaActrSlv15 | HfaActrSlv15 | (1) | (1) | HfaMotMode is used to define actuator running mode. | HfaMotMode is used to define actuator running mode.
309417 | Actuator running speed select | x0400000004E6690F |  | HfaActrSlv15 | HfaActrSlv15 | (1) | (1) | HfaMotSpdSet is used to select running speed. | HfaMotSpdSet is used to select running speed.
309419 | Actuator start position | x0400000004E6691E |  | HfaActrSlv15 | HfaActrSlv15 | (1) | (1) | HfaMotStrtPson is used to set start position. | HfaMotStrtPson is used to set start position.
309418 | Actuator target position | x0400000004E66916 |  | HfaActrSlv15 | HfaActrSlv15 | (1) | (1) | HfaMotTargtPson is used to set target position. | HfaMotTargtPson is used to set target position.
309047 | Block detect status | x0400000004E39625 |  | HfaActrSlv15 | HfaActrSlv15 | (1) | (1) | Block detect satatus should be indicated by slaver module. 0x0 Block detect off 0x1 Block detect on 0x2 reversed 0x3 invalid The following ports are used: HfaActr03BlckInd, HfaActr08BlckInd, HfaActr06BlckInd, HfaActr07BlckInd, HfaActr02BlckInd, HfaActr04BlckInd, HfaActr05BlckInd, HfaActr12BlckInd, HfaActr10BlckInd, HfaActr11BlckInd, HfaActr09BlckInd, HfaActr13BlckInd, HfaActr14BlckInd, HfaActr15BlckInd, HfaActr01BlckInd | Block detect satatus should be indicated by slaver module. 0x0 Block detect off 0x1 Block detect on 0x2 reversed 0x3 invalid The following ports are used: HfaActr03BlckInd, HfaActr08BlckInd, HfaActr06BlckInd, HfaActr07BlckInd, HfaActr02BlckInd, HfaActr04BlckInd, HfaActr05BlckInd, HfaActr12BlckInd, HfaActr10BlckInd, HfaActr11BlckInd, HfaActr09BlckInd, HfaActr13BlckInd, HfaActr14BlckInd, HfaActr15BlckInd, HfaActr01BlckInd
309048 | Block error | x0400000004E39629 |  | HfaActrSlv15 | HfaActrSlv15 | (1) | (1) | Slaver node should send block error to Master node. 0x0 no block. 0x1 block 0x2 reserved 0x3 invalid The following ports are used: HfaActr01BlckSts, HfaActr02BlckSts, HfaActr03BlckSts, HfaActr04BlckSts, HfaActr05BlckSts, HfaActr06BlckSts, HfaActr07BlckSts, HfaActr08BlckSts, HfaActr09BlckSts, HfaActr10BlckSts, HfaActr11BlckSts, HfaActr12BlckSts, HfaActr13BlckSts, HfaActr14BlckSts, HfaActr15BlckSts | Slaver node should send block error to Master node. 0x0 no block. 0x1 block 0x2 reserved 0x3 invalid The following ports are used: HfaActr01BlckSts, HfaActr02BlckSts, HfaActr03BlckSts, HfaActr04BlckSts, HfaActr05BlckSts, HfaActr06BlckSts, HfaActr07BlckSts, HfaActr08BlckSts, HfaActr09BlckSts, HfaActr10BlckSts, HfaActr11BlckSts, HfaActr12BlckSts, HfaActr13BlckSts, HfaActr14BlckSts, HfaActr15BlckSts
309414 | Coil power on request | x0400000004E668F2 |  | HfaActrSlv15 | HfaActrSlv15 | (1) | (1) | Port HfaMotCoilPwrOn used to activate coil power | Port HfaMotCoilPwrOn used to activate coil power
309050 | Coil power on status | x0400000004E39635 |  | HfaActrSlv15 | HfaActrSlv15 | (1) | (1) | Coil power on status should be feedback. 0x0: Coil power off 0x1: Coil power on 0x2: Reserved 0x3: Invalid The following ports are used: HfaActr01CoilSts, HfaActr02CoilSts, HfaActr03CoilSts, HfaActr04CoilSts, HfaActr05CoilSts, HfaActr06CoilSts, HfaActr07CoilSts, HfaActr08CoilSts, HfaActr09CoilSts, HfaActr10CoilSts, HfaActr11CoilSts, HfaActr12CoilSts, HfaActr13CoilSts, HfaActr14CoilSts, HfaActr15CoilSts | Coil power on status should be feedback. 0x0: Coil power off 0x1: Coil power on 0x2: Reserved 0x3: Invalid The following ports are used: HfaActr01CoilSts, HfaActr02CoilSts, HfaActr03CoilSts, HfaActr04CoilSts, HfaActr05CoilSts, HfaActr06CoilSts, HfaActr07CoilSts, HfaActr08CoilSts, HfaActr09CoilSts, HfaActr10CoilSts, HfaActr11CoilSts, HfaActr12CoilSts, HfaActr13CoilSts, HfaActr14CoilSts, HfaActr15CoilSts
309044 | Electrical error | x0400000004E39606 |  | HfaActrSlv15 | HfaActrSlv15 | (1) | (1) | Slaver node should send electrical error to Master node. 0x0: no electrical error. 0x1: temporary electrical error. 0x2: permanent electrical error. 0x3: invalid. The following ports are used: HfaActr01ElecErr, HfaActr02ElecErr, HfaActr03ElecErr, HfaActr04ElecErr, HfaActr05ElecErr, HfaActr06ElecErr, HfaActr07ElecErr, HfaActr08ElecErr, HfaActr09ElecErr, HfaActr10ElecErr, HfaActr11ElecErr, HfaActr12ElecErr, HfaActr13ElecErr, HfaActr14ElecErr, HfaActr15ElecErr | Slaver node should send electrical error to Master node. 0x0: no electrical error. 0x1: temporary electrical error. 0x2: permanent electrical error. 0x3: invalid. The following ports are used: HfaActr01ElecErr, HfaActr02ElecErr, HfaActr03ElecErr, HfaActr04ElecErr, HfaActr05ElecErr, HfaActr06ElecErr, HfaActr07ElecErr, HfaActr08ElecErr, HfaActr09ElecErr, HfaActr10ElecErr, HfaActr11ElecErr, HfaActr12ElecErr, HfaActr13ElecErr, HfaActr14ElecErr, HfaActr15ElecErr
309421 | Emergency position | x0400000004E66F28 |  | HfaActrSlv15 | HfaActrSlv15 | (1) | (1) | HfaMotUrgcPson decide emergency running position. | HfaMotUrgcPson decide emergency running position.
309420 | Emergency running activation | x0400000004E66BAA |  | HfaActrSlv15 | HfaActrSlv15 | (1) | (1) | HfaMotUrgcUnlck is used to activate actuators emergency running status. | HfaMotUrgcUnlck is used to activate actuators emergency running status.
309412 | Flag clear request | x0400000004E668D9 |  | HfaActrSlv15 | HfaActrSlv15 | (1) | (1) | HfaMotClearReq is used to clear reset flag, emergency flag and block flag. | HfaMotClearReq is used to clear reset flag, emergency flag and block flag.
309055 | Hold torque status | x0400000004E3A20D |  | HfaActrSlv15 | HfaActrSlv15 | (1) | (1) | 0x0: Without hold torque status. 0x1: With hold torque status. 0x2: Reserved. 0x3: Invalid. The following ports are used: HfaActr01TrqSts, HfaActr02TrqSts, HfaActr03TrqSts, HfaActr04TrqSts, HfaActr05TrqSts, HfaActr06TrqSts, HfaActr07TrqSts, HfaActr08TrqSts, HfaActr09TrqSts, HfaActr10TrqSts, HfaActr11TrqSts, HfaActr12TrqSts, HfaActr13TrqSts, HfaActr14TrqSts, HfaActr15TrqSts | 0x0: Without hold torque status. 0x1: With hold torque status. 0x2: Reserved. 0x3: Invalid. The following ports are used: HfaActr01TrqSts, HfaActr02TrqSts, HfaActr03TrqSts, HfaActr04TrqSts, HfaActr05TrqSts, HfaActr06TrqSts, HfaActr07TrqSts, HfaActr08TrqSts, HfaActr09TrqSts, HfaActr10TrqSts, HfaActr11TrqSts, HfaActr12TrqSts, HfaActr13TrqSts, HfaActr14TrqSts, HfaActr15TrqSts
309053 | Motor actual position feedback | x0400000004E3A1EB |  | HfaActrSlv15 | HfaActrSlv15 | (1) | (1) | Lin slaver should send actual motoe postion to master node. The following ports are used: HfaActr01ActPson, HfaActr02ActPson, HfaActr03ActPson, HfaActr04ActPson, HfaActr05ActPson, HfaActr06ActPson, HfaActr07ActPson, HfaActr08ActPson, HfaActr09ActPson, HfaActr10ActPson, HfaActr11ActPson, HfaActr12ActPson, HfaActr13ActPson, HfaActr14ActPson, HfaActr15ActPson | Lin slaver should send actual motoe postion to master node. The following ports are used: HfaActr01ActPson, HfaActr02ActPson, HfaActr03ActPson, HfaActr04ActPson, HfaActr05ActPson, HfaActr06ActPson, HfaActr07ActPson, HfaActr08ActPson, HfaActr09ActPson, HfaActr10ActPson, HfaActr11ActPson, HfaActr12ActPson, HfaActr13ActPson, HfaActr14ActPson, HfaActr15ActPson
309060 | Motor mode | x0400000004E3A22F |  | HfaActrSlv15 | HfaActrSlv15 | (1) | (1) | 0x0: Normal mode. 0x1: Stop mode. 0x2: Reserved. 0x3: Invalid. The following ports are used: HfaActr01Mode, HfaActr02Mode, HfaActr03Mode, HfaActr05Mode, HfaActr06Mode, HfaActr07Mode, HfaActr08Mode, HfaActr09Mode, HfaActr10Mode, HfaActr11Mode, HfaActr12Mode, HfaActr13Mode, HfaActr14Mode, HfaActr04Mode, HfaActr15Mode | 0x0: Normal mode. 0x1: Stop mode. 0x2: Reserved. 0x3: Invalid. The following ports are used: HfaActr01Mode, HfaActr02Mode, HfaActr03Mode, HfaActr05Mode, HfaActr06Mode, HfaActr07Mode, HfaActr08Mode, HfaActr09Mode, HfaActr10Mode, HfaActr11Mode, HfaActr12Mode, HfaActr13Mode, HfaActr14Mode, HfaActr04Mode, HfaActr15Mode
309054 | Motor movement direction | x0400000004E3A205 |  | HfaActrSlv15 | HfaActrSlv15 | (1) | (1) | Motor movement direction should be sent to master mode. 0x0: Direct to smaller step movement. 0x1: Direct to bigger step movement. 0x2: Initialization 0x3: Invalid The following ports are used: HfaActr01DrvDir, HfaActr02DrvDir, HfaActr03DrvDir, HfaActr04DrvDir, HfaActr05DrvDir, HfaActr06DrvDir, HfaActr07DrvDir, HfaActr08DrvDir, HfaActr09DrvDir, HfaActr10DrvDir, HfaActr11DrvDir, HfaActr12DrvDir, HfaActr13DrvDir, HfaActr14DrvDir, HfaActr15DrvDir | Motor movement direction should be sent to master mode. 0x0: Direct to smaller step movement. 0x1: Direct to bigger step movement. 0x2: Initialization 0x3: Invalid The following ports are used: HfaActr01DrvDir, HfaActr02DrvDir, HfaActr03DrvDir, HfaActr04DrvDir, HfaActr05DrvDir, HfaActr06DrvDir, HfaActr07DrvDir, HfaActr08DrvDir, HfaActr09DrvDir, HfaActr10DrvDir, HfaActr11DrvDir, HfaActr12DrvDir, HfaActr13DrvDir, HfaActr14DrvDir, HfaActr15DrvDir
309051 | Motor position status | x0400000004E3965B |  | HfaActrSlv15 | HfaActrSlv15 | (1) | (1) | 0x0: Target position valid. 0x1: Start position valid. 0x2: No valid position. 0x3: Invalid. The following ports are used: HfaActr01PsonSts, HfaActr02PsonSts, HfaActr03PsonSts, HfaActr04PsonSts, HfaActr05PsonSts, HfaActr06PsonSts, HfaActr07PsonSts, HfaActr08PsonSts, HfaActr09PsonSts, HfaActr10PsonSts, HfaActr11PsonSts, HfaActr12PsonSts, HfaActr13PsonSts, HfaActr14PsonSts, HfaActr15PsonSts | 0x0: Target position valid. 0x1: Start position valid. 0x2: No valid position. 0x3: Invalid. The following ports are used: HfaActr01PsonSts, HfaActr02PsonSts, HfaActr03PsonSts, HfaActr04PsonSts, HfaActr05PsonSts, HfaActr06PsonSts, HfaActr07PsonSts, HfaActr08PsonSts, HfaActr09PsonSts, HfaActr10PsonSts, HfaActr11PsonSts, HfaActr12PsonSts, HfaActr13PsonSts, HfaActr14PsonSts, HfaActr15PsonSts
309043 | Over temperature error | x0400000004E395F9 |  | HfaActrSlv15 | HfaActrSlv15 | (1) | (1) | If over temperature error is detected, 0x1 should be sent to master. Otherwise, publish 0x0. The following ports are used: HfaActr01OvrTempErr, HfaActr02OvrTempErr, HfaActr03OvrTempErr, HfaActr04OvrTempErr, HfaActr05OvrTempErr, HfaActr06OvrTempErr, HfaActr07OvrTempErr, HfaActr08OvrTempErr, HfaActr09OvrTempErr, HfaActr10OvrTempErr, HfaActr11OvrTempErr, HfaActr12OvrTempErr, HfaActr13OvrTempErr, HfaActr14OvrTempErr, HfaActr15OvrTempErr | If over temperature error is detected, 0x1 should be sent to master. Otherwise, publish 0x0. The following ports are used: HfaActr01OvrTempErr, HfaActr02OvrTempErr, HfaActr03OvrTempErr, HfaActr04OvrTempErr, HfaActr05OvrTempErr, HfaActr06OvrTempErr, HfaActr07OvrTempErr, HfaActr08OvrTempErr, HfaActr09OvrTempErr, HfaActr10OvrTempErr, HfaActr11OvrTempErr, HfaActr12OvrTempErr, HfaActr13OvrTempErr, HfaActr14OvrTempErr, HfaActr15OvrTempErr
309057 | Report slaver node address | x0400000004E3A21A |  | HfaActrSlv15 | HfaActrSlv15 | (1) | (1) | Each motor address should be sent to master node. The following ports are used: HfaActr01BusAdr, HfaActr02BusAdr, HfaActr03BusAdr, HfaActr04BusAdr, HfaActr05BusAdr, HfaActr06BusAdr, HfaActr07BusAdr, HfaActr08BusAdr, HfaActr09BusAdr, HfaActr10BusAdr, HfaActr11BusAdr, HfaActr12BusAdr, HfaActr13BusAdr, HfaActr14BusAdr, HfaActr15BusAdr | Each motor address should be sent to master node. The following ports are used: HfaActr01BusAdr, HfaActr02BusAdr, HfaActr03BusAdr, HfaActr04BusAdr, HfaActr05BusAdr, HfaActr06BusAdr, HfaActr07BusAdr, HfaActr08BusAdr, HfaActr09BusAdr, HfaActr10BusAdr, HfaActr11BusAdr, HfaActr12BusAdr, HfaActr13BusAdr, HfaActr14BusAdr, HfaActr15BusAdr
309049 | Reset flag | x0400000004E3962F |  | HfaActrSlv15 | HfaActrSlv15 | (1) | (1) | Lin slaver should send reset flag to master node. 0x0: No reset 0x1: Reset 0x2: Reserved 0x3: Invalid The following ports are used: HfaActr01ResetSts, HfaActr02ResetSts, HfaActr03ResetSts, HfaActr04ResetSts, HfaActr05ResetSts, HfaActr06ResetSts, HfaActr07ResetSts, HfaActr08ResetSts, HfaActr09ResetSts, HfaActr10ResetSts, HfaActr11ResetSts, HfaActr12ResetSts, HfaActr13ResetSts, HfaActr14ResetSts, HfaActr15ResetSts | Lin slaver should send reset flag to master node. 0x0: No reset 0x1: Reset 0x2: Reserved 0x3: Invalid The following ports are used: HfaActr01ResetSts, HfaActr02ResetSts, HfaActr03ResetSts, HfaActr04ResetSts, HfaActr05ResetSts, HfaActr06ResetSts, HfaActr07ResetSts, HfaActr08ResetSts, HfaActr09ResetSts, HfaActr10ResetSts, HfaActr11ResetSts, HfaActr12ResetSts, HfaActr13ResetSts, HfaActr14ResetSts, HfaActr15ResetSts
309059 | Rotate direction | x0400000004E3A226 |  | HfaActrSlv15 | HfaActrSlv15 | (1) | (1) | 0x0: CW 0x1:CCW 0x2: Reserved 0x3: Invalid The following ports are used: HfaActr01MovDir, HfaActr02MovDir, HfaActr03MovDir, HfaActr04MovDir, HfaActr05MovDir, HfaActr06MovDir, HfaActr07MovDir, HfaActr08MovDir, HfaActr09MovDir, HfaActr10MovDir, HfaActr11MovDir, HfaActr12MovDir, HfaActr13MovDir, HfaActr14MovDir, HfaActr15MovDir | 0x0: CW 0x1:CCW 0x2: Reserved 0x3: Invalid The following ports are used: HfaActr01MovDir, HfaActr02MovDir, HfaActr03MovDir, HfaActr04MovDir, HfaActr05MovDir, HfaActr06MovDir, HfaActr07MovDir, HfaActr08MovDir, HfaActr09MovDir, HfaActr10MovDir, HfaActr11MovDir, HfaActr12MovDir, HfaActr13MovDir, HfaActr14MovDir, HfaActr15MovDir
309410 | Save data request | x0400000004E668AC |  | HfaActrSlv15 | HfaActrSlv15 | (1) | (1) | Port HfaMotSaveData is used to save programme data. | Port HfaMotSaveData is used to save programme data.
309056 | Special function | x0400000004E3A214 |  | HfaActrSlv15 | HfaActrSlv15 | (1) | (1) | 0x0: No special function 0x1: Special function activation 0x2: Reserved 0x3: Invalid The following ports are used: HfaActr01SpclFct, HfaActr02SpclFct, HfaActr03SpclFct, HfaActr04SpclFct, HfaActr05SpclFct, HfaActr06SpclFct, HfaActr07SpclFct, HfaActr08SpclFct, HfaActr09SpclFct, HfaActr10SpclFct, HfaActr11SpclFct, HfaActr12SpclFct, HfaActr13SpclFct, HfaActr14SpclFct, HfaActr15SpclFct | 0x0: No special function 0x1: Special function activation 0x2: Reserved 0x3: Invalid The following ports are used: HfaActr01SpclFct, HfaActr02SpclFct, HfaActr03SpclFct, HfaActr04SpclFct, HfaActr05SpclFct, HfaActr06SpclFct, HfaActr07SpclFct, HfaActr08SpclFct, HfaActr09SpclFct, HfaActr10SpclFct, HfaActr11SpclFct, HfaActr12SpclFct, HfaActr13SpclFct, HfaActr14SpclFct, HfaActr15SpclFct
309052 | Speed status | x0400000004E3A1D1 |  | HfaActrSlv15 | HfaActrSlv15 | (1) | (1) | 0x0: Motor stop. 0x1: level 1 speed 0x2: level 2 speed 0x3: level 3 speed 0x4: level 4 speed 0x5: auto speed 0x6....0xE: Reserved 0xF: Invalid The following ports are used: HfaActr01SpdSts, HfaActr02SpdSts, HfaActr03SpdSts, HfaActr04SpdSts, HfaActr05SpdSts, HfaActr06SpdSts, HfaActr07SpdSts, HfaActr08SpdSts, HfaActr09SpdSts, HfaActr10SpdSts, HfaActr11SpdSts, HfaActr12SpdSts, HfaActr13SpdSts, HfaActr14SpdSts, HfaActr15SpdSts | 0x0: Motor stop. 0x1: level 1 speed 0x2: level 2 speed 0x3: level 3 speed 0x4: level 4 speed 0x5: auto speed 0x6....0xE: Reserved 0xF: Invalid The following ports are used: HfaActr01SpdSts, HfaActr02SpdSts, HfaActr03SpdSts, HfaActr04SpdSts, HfaActr05SpdSts, HfaActr06SpdSts, HfaActr07SpdSts, HfaActr08SpdSts, HfaActr09SpdSts, HfaActr10SpdSts, HfaActr11SpdSts, HfaActr12SpdSts, HfaActr13SpdSts, HfaActr14SpdSts, HfaActr15SpdSts
309046 | Urgency running status | x0400000004E39621 |  | HfaActrSlv15 | HfaActrSlv15 | (1) | (1) | Slaver node should send urgency running status to Master node. 0x0: No urgency running 0x1: Urgency runnning 0x2: Reserved 0x3: Invalid The following ports are used: HfaActr01UrgcExist, HfaActr02UrgcExist, HfaActr03UrgcExist, HfaActr04UrgcExist, HfaActr05UrgcExist, HfaActr06UrgcExist, HfaActr07UrgcExist, HfaActr08UrgcExist, HfaActr09UrgcExist, HfaActr10UrgcExist, HfaActr11UrgcExist, HfaActr12UrgcExist, HfaActr13UrgcExist, HfaActr14UrgcExist, HfaActr15UrgcExist | Slaver node should send urgency running status to Master node. 0x0: No urgency running 0x1: Urgency runnning 0x2: Reserved 0x3: Invalid The following ports are used: HfaActr01UrgcExist, HfaActr02UrgcExist, HfaActr03UrgcExist, HfaActr04UrgcExist, HfaActr05UrgcExist, HfaActr06UrgcExist, HfaActr07UrgcExist, HfaActr08UrgcExist, HfaActr09UrgcExist, HfaActr10UrgcExist, HfaActr11UrgcExist, HfaActr12UrgcExist, HfaActr13UrgcExist, HfaActr14UrgcExist, HfaActr15UrgcExist
309058 | Urgency running switch and position | x0400000004E3A220 |  | HfaActrSlv15 | HfaActrSlv15 | (1) | (1) | Urgency running switch and position should be sent to master node. The following ports are used: HfaActr01UrgcSts, HfaActr01UrgcPson, HfaActr02UrgcSts, HfaActr02UrgcPson, HfaActr03UrgcSts, HfaActr03UrgcPson, HfaActr04UrgcSts, HfaActr04UrgcPson, HfaActr05UrgcSts, HfaActr05UrgcPson, HfaActr06UrgcSts, HfaActr06UrgcPson, HfaActr07UrgcSts, HfaActr07UrgcPson, HfaActr08UrgcSts, HfaActr08UrgcPson, HfaActr09UrgcSts, HfaActr09UrgcPson, HfaActr10UrgcSts, HfaActr10UrgcPson, HfaActr11UrgcSts, HfaActr11UrgcPson, HfaActr12UrgcSts, HfaActr12UrgcPson, HfaActr13UrgcSts, HfaActr13UrgcPson, HfaActr14UrgcSts, HfaActr14UrgcPson, HfaActr15UrgcSts, HfaActr15UrgcPson | Urgency running switch and position should be sent to master node. The following ports are used: HfaActr01UrgcSts, HfaActr01UrgcPson, HfaActr02UrgcSts, HfaActr02UrgcPson, HfaActr03UrgcSts, HfaActr03UrgcPson, HfaActr04UrgcSts, HfaActr04UrgcPson, HfaActr05UrgcSts, HfaActr05UrgcPson, HfaActr06UrgcSts, HfaActr06UrgcPson, HfaActr07UrgcSts, HfaActr07UrgcPson, HfaActr08UrgcSts, HfaActr08UrgcPson, HfaActr09UrgcSts, HfaActr09UrgcPson, HfaActr10UrgcSts, HfaActr10UrgcPson, HfaActr11UrgcSts, HfaActr11UrgcPson, HfaActr12UrgcSts, HfaActr12UrgcPson, HfaActr13UrgcSts, HfaActr13UrgcPson, HfaActr14UrgcSts, HfaActr14UrgcPson, HfaActr15UrgcSts, HfaActr15UrgcPson
309045 | Voltage range error | x0400000004E39610 |  | HfaActrSlv15 | HfaActrSlv15 | (1) | (1) | Slaver node should send under or over voltage error to Master node. 0x0: No error 0x1: Under voltage error 0x2: Over voltage error 0x3: Invalid. The following ports are used: HfaActr01VoltErr, HfaActr02VoltErr, HfaActr03VoltErr, HfaActr04VoltErr, HfaActr05VoltErr, HfaActr06VoltErr, HfaActr07VoltErr, HfaActr08VoltErr, HfaActr09VoltErr, HfaActr10VoltErr, HfaActr11VoltErr, HfaActr12VoltErr, HfaActr13VoltErr, HfaActr14VoltErr, HfaActr15VoltErr | Slaver node should send under or over voltage error to Master node. 0x0: No error 0x1: Under voltage error 0x2: Over voltage error 0x3: Invalid. The following ports are used: HfaActr01VoltErr, HfaActr02VoltErr, HfaActr03VoltErr, HfaActr04VoltErr, HfaActr05VoltErr, HfaActr06VoltErr, HfaActr07VoltErr, HfaActr08VoltErr, HfaActr09VoltErr, HfaActr10VoltErr, HfaActr11VoltErr, HfaActr12VoltErr, HfaActr13VoltErr, HfaActr14VoltErr, HfaActr15VoltErr
134976 | Calibratable parameters | x04000000011CBBF8 |  | HeatdSteerWhlActCtrl | HeatdSteerWhlActCtrl | (2) | (2) | The following SW parameters shall be configurable. They shall be able to write/read with diagnostics. Parameter name Range Resolution Default value SoftOffTimeout 0-600 1 s 300 s ErrorTimeout 0-600 1 s 300 s OffsetHi 0-10 deg C 0.1 deg C 0.5 deg C OffsetLo 0-10 deg C 0.1 deg C 0.5 deg C LoSetTemp 0-60 deg C 0.5 deg C 20 deg C MedSetTemp 0-60 deg C 0.5 deg C 26 deg C HighSetTemp 0-60 deg C 0.5 deg C 33 deg C HSWChksMismatchTimeout 0-60 s 0.5 s 5 s HSWStagnantCntrTimeout 0-60 s 0.5 s 5 s | The following SW parameters shall be configurable. They shall be able to write/read with diagnostics. Parameter name Range Resolution Default value SoftOffTimeout 0-600 1 s 300 s ErrorTimeout 0-600 1 s 300 s OffsetHi 0-10 deg C 0.1 deg C 0.5 deg C OffsetLo 0-10 deg C 0.1 deg C 0.5 deg C LoSetTemp 0-60 deg C 0.5 deg C 20 deg C MedSetTemp 0-60 deg C 0.5 deg C 26 deg C HighSetTemp 0-60 deg C 0.5 deg C 33 deg C HSWChksMismatchTimeout 0-60 s 0.5 s 5 s HSWStagnantCntrTimeout 0-60 s 0.5 s 5 s
134981 | HSW Diagnostics | x0400000001A005B3 |  | HeatdSteerWhlActCtrl | HeatdSteerWhlActCtrl | (3) | (3) | HSW logic shall be equipped with diagnostics, and shall be able detect faulty components. At all times when HSW is alive(in all state "off", "on" and "error") the following diagnostics shall be executed: NTC-sensor (short circuit and open load) LIN-communication General LIN failure Checksum is OK (according to related REQPROD) Command counter is not stagnant (if this value havent been updated in HSWStagnantCntrTimeout, (default 5 secs) then this check fails) RIM connections if voltage is supplied from there. If HSW is in "ON-state" (see related REQPROD) then also(additional diagnostics) the following shall be checked: NTC-sensor (short circuit, open load, temperature too high, temperature change) HSS function (voltage in range, current in range, temperature too high, on/off) External relay(comfort relay) function (operating voltage in range, on/off) Watchdog (Enable) function (on/off) Detected(for executed diagnostics) failures shall be communicated in signal HeatdSteerWhlDiagc according to table below. (Note! This table differs from LDF spec). SteerWhlHeatgDiagc Coding Error 0 OK No error 1 General Failure ECU failure (memory, uC etc) 2 Rim not connected Too small current draw. Can also be heating mat failure 3 Rim short circuit Too high current draw. Can also be heating mat failure 4 NTC sensor fault NTC-sensor failures 5 External relay function fault Operating voltage out of range 6 HSS function fault HSS function failures 7 Signalling failure LIN Communication failures Only one failure shall be transmitted , the one with highest signal value. (I.e. descending order, "Signalling failure" first and "No error" last). | HSW logic shall be equipped with diagnostics, and shall be able detect faulty components. At all times when HSW is alive(in all state "off", "on" and "error") the following diagnostics shall be executed: NTC-sensor (short circuit and open load) LIN-communication General LIN failure Checksum is OK (according to related REQPROD) Command counter is not stagnant (if this value havent been updated in HSWStagnantCntrTimeout, (default 5 secs) then this check fails) RIM connections if voltage is supplied from there. If HSW is in "ON-state" (see related REQPROD) then also(additional diagnostics) the following shall be checked: NTC-sensor (short circuit, open load, temperature too high, temperature change) HSS function (voltage in range, current in range, temperature too high, on/off) External relay(comfort relay) function (operating voltage in range, on/off) Watchdog (Enable) function (on/off) Detected(for executed diagnostics) failures shall be communicated in signal HeatdSteerWhlDiagc according to table below. (Note! This table differs from LDF spec). SteerWhlHeatgDiagc Coding Error 0 OK No error 1 General Failure ECU failure (memory, uC etc) 2 Rim not connected Too small current draw. Can also be heating mat failure 3 Rim short circuit Too high current draw. Can also be heating mat failure 4 NTC sensor fault NTC-sensor failures 5 External relay function fault Operating voltage out of range 6 HSS function fault HSS function failures 7 Signalling failure LIN Communication failures Only one failure shall be transmitted , the one with highest signal value. (I.e. descending order, "Signalling failure" first and "No error" last).
135047 | HSW Voltage levels | x04000000011CBBD5 |  | HeatdSteerWhlActCtrl | HeatdSteerWhlActCtrl | (2) | (2) | The heated steering wheel function shall work between 9 and 16 volts. At 16 V (as measured by the SWM) the HSW function may shut down to protect the clockspring from overheating. | The heated steering wheel function shall work between 9 and 16 volts. At 16 V (as measured by the SWM) the HSW function may shut down to protect the clockspring from overheating.
134907 | Heated steering wheel function | x04000000011CBBEC |  | HeatdSteerWhlActCtrl | HeatdSteerWhlActCtrl | (4) | (4) | HSW SW must implement the following concept. At wakeup, HSW should go to OFF state. At this state HSW relay is off and some minor diagnostics is run. When a valid On command is received (SteerWhlHeatgOnCmdReq > 0 AND checksum is OK) then goto ON state. In ON-state HSW relay shall be closed. With relay closed, all possible diagnostics must be run and if no faults is detected power to HSW shall be controlled to achieve desired temperature. If Off command is received (SteerWhlHeatgOnCmdReq == OFF) then logic shall use a "soft-off" state. In this state the relay is still closed but power to HSW is not applied. If valid ON command is received in this state then "Regulating" state shall be entered and power once more applied. If logic has been in soft-off state more than a calibratable time, SoftOffTimeout, (default 300s) or LIN bus is put to sleep, then proceed to OFF state and open relay. If any faults is detected during diagnostics then logic must proceed to "Error"-state and signal status to LIN master. There shall be a calibratable timeout, ErrorTimeout, (default 300s) in error state before returning to OFF state. Valid OFF command does also allow logic to return to OFF state (except if error detectable in "OFF-state diagnostics" is still present. ON-state "soft-off" state "Regulating" state "Error"-state OFF state | HSW SW must implement the following concept. At wakeup, HSW should go to OFF state. At this state HSW relay is off and some minor diagnostics is run. When a valid On command is received (SteerWhlHeatgOnCmdReq > 0 AND checksum is OK) then goto ON state. In ON-state HSW relay shall be closed. With relay closed, all possible diagnostics must be run and if no faults is detected power to HSW shall be controlled to achieve desired temperature. If Off command is received (SteerWhlHeatgOnCmdReq == OFF) then logic shall use a "soft-off" state. In this state the relay is still closed but power to HSW is not applied. If valid ON command is received in this state then "Regulating" state shall be entered and power once more applied. If logic has been in soft-off state more than a calibratable time, SoftOffTimeout, (default 300s) or LIN bus is put to sleep, then proceed to OFF state and open relay. If any faults is detected during diagnostics then logic must proceed to "Error"-state and signal status to LIN master. There shall be a calibratable timeout, ErrorTimeout, (default 300s) in error state before returning to OFF state. Valid OFF command does also allow logic to return to OFF state (except if error detectable in "OFF-state diagnostics" is still present. ON-state "soft-off" state "Regulating" state "Error"-state OFF state
134951 | Power consumption feedback | x04000000011CBBF4 |  | HeatdSteerWhlActCtrl | HeatdSteerWhlActCtrl | (2) | (2) | The SWM shall report if the current in the mat is on or off in any given moment. The state of the current shall be indicated in signal SteerWhlHeatgPwrOn. If applied power > 0W, then the signal shall be set to TRUE. Otherwise signal shall be set to FALSE. | The SWM shall report if the current in the mat is on or off in any given moment. The state of the current shall be indicated in signal SteerWhlHeatgPwrOn. If applied power > 0W, then the signal shall be set to TRUE. Otherwise signal shall be set to FALSE.
74060 | Starting steering wheel heating | x0400000001A005BC |  | HeatdSteerWhlActCtrl | HeatdSteerWhlActCtrl | (3) | (3) | The steering wheel heating shall start when the signal SteerWhlHeatgOnCmd has a value other than 0 (Off). If there are part making noticeable noise when turning off the heating (such as relays) a value of 0 (OFF) shall send the system to an "soft off" state where the relay is enabled but no heating is provided. After SoftOffTimeout seconds the system may do a "hard off" where sounds may be produced | The steering wheel heating shall start when the signal SteerWhlHeatgOnCmd has a value other than 0 (Off). If there are part making noticeable noise when turning off the heating (such as relays) a value of 0 (OFF) shall send the system to an "soft off" state where the relay is enabled but no heating is provided. After SoftOffTimeout seconds the system may do a "hard off" where sounds may be produced
134944 | Temperature regulation | x04000000023D2845 |  | HeatdSteerWhlActCtrl | HeatdSteerWhlActCtrl | (6) | (6) | HSW logic shall, when in "Regulating state" control HSW heating mat to achieve wanted set temperature for steering wheel. At startup, the power shall be on until NTC temperature is above set temperature with a calibratable offset, OffsetHi, (default 0.5 deg C). Power is then off until NTC temperature is lower than set temperature minus a calibratable offset, OffsetLo, (default 0.5 deg C). The cycle then contiunes, Set temperature is achieved by adding value from table below (depending on chosen heating level (SteerWhlHeatgOnCmdReq)) and received compensation value in signal SteerWhlTun. Value of SteerWhlCmd Target temperature 0 (Off) No regulation 1 (Low) 22 + SteerWhlTTun 2 (Mid) 32 + SteerWhlTTun 3 (High) 42 + SteerWhlTTun Steering wheel heating power shall be off when heating mat NTC temperature exceed setting temperature with a calibratable offset, and steering wheel heating power shall be on when NTC temperature is lower than setting temperature minus a calibratable offset. | HSW logic shall, when in "Regulating state" control HSW heating mat to achieve wanted set temperature for steering wheel. At startup, the power shall be on until NTC temperature is above set temperature with a calibratable offset, OffsetHi, (default 0.5 deg C). Power is then off until NTC temperature is lower than set temperature minus a calibratable offset, OffsetLo, (default 0.5 deg C). The cycle then contiunes, Set temperature is achieved by adding value from table below (depending on chosen heating level (SteerWhlHeatgOnCmdReq)) and received compensation value in signal SteerWhlTun. Value of SteerWhlCmd Target temperature 0 (Off) No regulation 1 (Low) 22 + SteerWhlTTun 2 (Mid) 32 + SteerWhlTTun 3 (High) 42 + SteerWhlTTun Steering wheel heating power shall be off when heating mat NTC temperature exceed setting temperature with a calibratable offset, and steering wheel heating power shall be on when NTC temperature is lower than setting temperature minus a calibratable offset.
135049 | Temperature sensor | x04000000011CBBD8 |  | HeatdSteerWhlActCtrl | HeatdSteerWhlActCtrl | (2) | (2) | The steering wheel temperature sensor is used to give feedback about the steering wheel temperature. Nominal Tolerance Resistance at 25C 10 kOhm +/- 0.5 kOhm B-value 3988 +/- 1% | The steering wheel temperature sensor is used to give feedback about the steering wheel temperature. Nominal Tolerance Resistance at 25C 10 kOhm +/- 0.5 kOhm B-value 3988 +/- 1%
135046 | Watchdog | x04000000011CBBE0 |  | HeatdSteerWhlActCtrl | HeatdSteerWhlActCtrl | (2) | (2) | The watchdog shall be external, and able to do three things: Reset the uC if it has become stuck. Disable the power FET that provide power to the heating mat Disable the relay that decouples the FETs from the voltage supply. | The watchdog shall be external, and able to do three things: Reset the uC if it has become stuck. Disable the power FET that provide power to the heating mat Disable the relay that decouples the FETs from the voltage supply.
986639 | [SteerWhlHeatgLvlSts] Interface requirements | x040000001EFBEC8D |  | SteeringWheelClimateSrv | SteeringWheelClimateSrv | (1) | (1) | 接口描述：提供方向盘加热的加热等级。 接口赋值条件 发送机制：当方向盘加热等级的任意一个参数值发生变化时，则向订阅方同时发布最新值，若服务启动后未能获取到方向盘加热等级的任意一个状态信息，则对应的参数值保持为默认值。 周期：无 参数默认值： IdtSteerWhlHeatgLvl 默认值 0[off] 其他：订阅方订阅该服务接口后，该服务接口连续两次的发送的最小间隔为50ms。 服务接口与总线信号映射关系 Interface Port 备注 SteerWhlHeatgLvlSts.IdtSteerWhlHeatgLvl SteerWhlHeatgLvlSts 枚举值0,1,2,3一一对应 Description: Interface Assignment Conditions Transmission Mechanism: Cycle: None Default Value Others: 3. Service-Signal Mapping Relationships | 接口描述：提供方向盘加热的加热等级。 接口赋值条件 发送机制：当方向盘加热等级的任意一个参数值发生变化时，则向订阅方同时发布最新值，若服务启动后未能获取到方向盘加热等级的任意一个状态信息，则对应的参数值保持为默认值。 周期：无 参数默认值： IdtSteerWhlHeatgLvl 默认值 0[off] 其他：订阅方订阅该服务接口后，该服务接口连续两次的发送的最小间隔为50ms。 服务接口与总线信号映射关系 Interface Port 备注 SteerWhlHeatgLvlSts.IdtSteerWhlHeatgLvl SteerWhlHeatgLvlSts 枚举值0,1,2,3一一对应 Description: Interface Assignment Conditions Transmission Mechanism: Cycle: None Default Value Others: 3. Service-Signal Mapping Relationships
986641 | [SteerWhlHeatgPowerSts] Interface requirements | x040000001EFBEC95 |  | SteeringWheelClimateSrv | SteeringWheelClimateSrv | (1) | (1) | 接口描述：提供方向盘加热的请求功率和实际消耗功率。 接口赋值条件 发送机制：当方向盘加热的请求功率和实际消耗功率的任意一个参数值发生变化时，则向订阅方同时发布最新值，若服务启动后未能获取到方向盘加热的请求功率和实际消耗功率的任意一个状态信息，则对应的参数值保持为默认值。 周期：无 参数默认值： ReqPower 默认值 65535[S2SInvalid] ActualPower 默认值 65535[S2SInvalid] 其他：订阅方订阅该服务接口后，该服务接口连续两次的发送的最小间隔为50ms。 服务接口与总线信号映射关系 Interface Port 备注 SteerWhlHeatgPowerSts.ReqPower SteerWhlHeatgDesPwr 值一一对应 SteerWhlHeatgPowerSts.ActualPower SteerWhlHeatgPwrAct 值一一对应 Description: Interface Assignment Conditions Transmission Mechanism: Cycle: None Default Value Others: 3. Service-Signal Mapping Relationships | 接口描述：提供方向盘加热的请求功率和实际消耗功率。 接口赋值条件 发送机制：当方向盘加热的请求功率和实际消耗功率的任意一个参数值发生变化时，则向订阅方同时发布最新值，若服务启动后未能获取到方向盘加热的请求功率和实际消耗功率的任意一个状态信息，则对应的参数值保持为默认值。 周期：无 参数默认值： ReqPower 默认值 65535[S2SInvalid] ActualPower 默认值 65535[S2SInvalid] 其他：订阅方订阅该服务接口后，该服务接口连续两次的发送的最小间隔为50ms。 服务接口与总线信号映射关系 Interface Port 备注 SteerWhlHeatgPowerSts.ReqPower SteerWhlHeatgDesPwr 值一一对应 SteerWhlHeatgPowerSts.ActualPower SteerWhlHeatgPwrAct 值一一对应 Description: Interface Assignment Conditions Transmission Mechanism: Cycle: None Default Value Others: 3. Service-Signal Mapping Relationships
986638 | [SteerWhlHeatgReq] Interface requirements | x040000001EFBEC88 |  | SteeringWheelClimateSrv | SteeringWheelClimateSrv | (1) | (1) | 接口描述：调用此接口可以控制方向盘加热。 调用条件和调用反馈 调用条件： 请求参数在有效取值范围内； 调用反馈： 调用成功返回True； 调用失败返回False； 处理逻辑： case1：当SteerWhlHeatgReq.SteerWhlHeatg = [Off] 时, 需发送HmiSteerWhlHeatLvlReq = [SeatClimaLvl1_Off], 连续发送三帧, 随后设置 HmiSteerWhlHeatLvlReq = [SeatClimaLvl1_idle]; case2：当SteerWhlHeatgReq.SteerWhlHeatg = [Lvl1] 时, 需发送HmiSteerWhlHeatLvlReq = [SeatClimaLvl_Lvl1], 连续发送三帧, 随后设置 HmiSteerWhlHeatLvlReq = [SeatClimaLvl1_idle]; case3：当SteerWhlHeatgReq.SteerWhlHeatg = [Lvl2] 时, 需发送HmiSteerWhlHeatLvlReq = [SeatClimaLvl_Lvl2], 连续发送三帧, 随后设置 HmiSteerWhlHeatLvlReq = [SeatClimaLvl1_idle]; case4：当SteerWhlHeatgReq.SteerWhlHeatg = [Lvl3] 时, 需发送HmiSteerWhlHeatLvlReq = [SeatClimaLvl_Lvl3], 连续发送三帧, 随后设置 HmiSteerWhlHeatLvlReq = [SeatClimaLvl1_idle]; 打断逻辑：接口发送过程中，若收到新的接口调用请求则打断当前进程，执行新的接口调用请求。 仲裁逻辑：无 Description:Invoking this interface can set the two-step unlocking function. Invocation Conditions and Response: Conditions: Response: Processing Logic: case1: case2: case3: case... Interruption Logic: Arbitration Logic:None. | 接口描述：调用此接口可以控制方向盘加热。 调用条件和调用反馈 调用条件： 请求参数在有效取值范围内； 调用反馈： 调用成功返回True； 调用失败返回False； 处理逻辑： case1：当SteerWhlHeatgReq.SteerWhlHeatg = [Off] 时, 需发送HmiSteerWhlHeatLvlReq = [SeatClimaLvl1_Off], 连续发送三帧, 随后设置 HmiSteerWhlHeatLvlReq = [SeatClimaLvl1_idle]; case2：当SteerWhlHeatgReq.SteerWhlHeatg = [Lvl1] 时, 需发送HmiSteerWhlHeatLvlReq = [SeatClimaLvl_Lvl1], 连续发送三帧, 随后设置 HmiSteerWhlHeatLvlReq = [SeatClimaLvl1_idle]; case3：当SteerWhlHeatgReq.SteerWhlHeatg = [Lvl2] 时, 需发送HmiSteerWhlHeatLvlReq = [SeatClimaLvl_Lvl2], 连续发送三帧, 随后设置 HmiSteerWhlHeatLvlReq = [SeatClimaLvl1_idle]; case4：当SteerWhlHeatgReq.SteerWhlHeatg = [Lvl3] 时, 需发送HmiSteerWhlHeatLvlReq = [SeatClimaLvl_Lvl3], 连续发送三帧, 随后设置 HmiSteerWhlHeatLvlReq = [SeatClimaLvl1_idle]; 打断逻辑：接口发送过程中，若收到新的接口调用请求则打断当前进程，执行新的接口调用请求。 仲裁逻辑：无 Description:Invoking this interface can set the two-step unlocking function. Invocation Conditions and Response: Conditions: Response: Processing Logic: case1: case2: case3: case... Interruption Logic: Arbitration Logic:None.
986640 | [SteerWhlHeatgRunngSts] Interface requirements | x040000001EFBEC91 |  | SteeringWheelClimateSrv | SteeringWheelClimateSrv | (1) | (1) | 接口描述：提供方向盘加热的加热状态。 接口赋值条件 发送机制：当方向盘加热状态的任意一个参数值发生变化时，则向订阅方同时发布最新值，若服务启动后未能获取到方向盘加热状态的任意一个状态信息，则对应的参数值保持为默认值。 周期：无 参数默认值： IdtSteerWhlClimaRunngSts 默认值 0[None] 其他：订阅方订阅该服务接口后，该服务接口连续两次的发送的最小间隔为50ms。 服务接口与总线信号映射关系 Interface Port 备注 SteerWhlHeatgRunngSts.IdtSteerWhlClimaRunngSts SteerWhlHeatgAvlSts 枚举值0,1,2,3,4,5一一对应 Description: Interface Assignment Conditions Transmission Mechanism: Cycle: None Default Value Others: 3. Service-Signal Mapping Relationships | 接口描述：提供方向盘加热的加热状态。 接口赋值条件 发送机制：当方向盘加热状态的任意一个参数值发生变化时，则向订阅方同时发布最新值，若服务启动后未能获取到方向盘加热状态的任意一个状态信息，则对应的参数值保持为默认值。 周期：无 参数默认值： IdtSteerWhlClimaRunngSts 默认值 0[None] 其他：订阅方订阅该服务接口后，该服务接口连续两次的发送的最小间隔为50ms。 服务接口与总线信号映射关系 Interface Port 备注 SteerWhlHeatgRunngSts.IdtSteerWhlClimaRunngSts SteerWhlHeatgAvlSts 枚举值0,1,2,3,4,5一一对应 Description: Interface Assignment Conditions Transmission Mechanism: Cycle: None Default Value Others: 3. Service-Signal Mapping Relationships
986642 | [SteerWhlTemp] Interface requirements | x040000001EFBEC99 |  | SteeringWheelClimateSrv | SteeringWheelClimateSrv | (1) | (1) | 接口描述：提供方向盘加热的NTC温度。 接口赋值条件 发送机制：当方向盘加热的NTC温度的任意一个参数值发生变化时，则向订阅方同时发布最新值，若服务启动后未能获取到方向盘加热的NTC温度的任意一个状态信息，则对应的参数值保持为默认值。 周期：无 参数默认值： IdtTempDeg 默认值 20 其他：订阅方订阅该服务接口后，该服务接口连续两次的发送的最小间隔为50ms。 服务接口与总线信号映射关系 Interface Port 备注 SteerWhlTemp.IdtTempDeg SteerWhlHSWTRaw 值一一对应 Description: Interface Assignment Conditions Transmission Mechanism: Cycle: None Default Value Others: 3. Service-Signal Mapping Relationships | 接口描述：提供方向盘加热的NTC温度。 接口赋值条件 发送机制：当方向盘加热的NTC温度的任意一个参数值发生变化时，则向订阅方同时发布最新值，若服务启动后未能获取到方向盘加热的NTC温度的任意一个状态信息，则对应的参数值保持为默认值。 周期：无 参数默认值： IdtTempDeg 默认值 20 其他：订阅方订阅该服务接口后，该服务接口连续两次的发送的最小间隔为50ms。 服务接口与总线信号映射关系 Interface Port 备注 SteerWhlTemp.IdtTempDeg SteerWhlHSWTRaw 值一一对应 Description: Interface Assignment Conditions Transmission Mechanism: Cycle: None Default Value Others: 3. Service-Signal Mapping Relationships
296986 | Failure action and DTC for HBMF | x0400000007F35459 |  | FrntBlwIf | FrntBlwIf | (3) | (3) | CCM should detect HBMF error, take action and set DTCs as below table. HBMF error type HBMF error detect CCM action DTC Over current error* (* exceed maximum allowed current) KX11: HvacFanSts3HvacFanILimn == 0x01 and HvacFanSts3HvacFanBattI is equal or higher than 28 A. DC1E: Blower feedback frequency 10Hz is detected and lasted more than 1500ms. EX11: HvacFanSts3HvacFanILimn == 0x01 and HvacFanSts3HvacFanBattI is equal or higher than 33 A. KX11: No action DC1E: No action EX11: No action KX11: Set DC1E: Set EX11: Set Over temperature error KX11: HvacFanSts3HvacFanTErr == 0x01. DC1E: Blower feedback frequency 10Hz is detected and lasted more than 1500ms. EX11: HvacFanSts3HvacFanTErr == 0x01. KX11: No action DC1E: No action EX11: No action KX11: Set DC1E: Set EX11: Set Limitation current error KX11: HvacFanSts3OverCurrErr == 0x01. DC1E: Blower feedback frequency alternate between 10Hz and normal frequency within 1500ms. EX11: HvacFanSts3OverCurrErr == 0x01. KX11: No action DC1E: No action EX11: No action KX11: Not Set DC1E: Set EX11: Not Set Over voltage error KX11: HvacFanSts3HvDetd == 0x01. DC1E: Blower feedback frequency 10Hz is detected and lasted more than 1500ms. EX11: HvacFanSts3HvDetd == 0x01. KX11: No action DC1E: No action EX11: No action KX11: Set DC1E: Set EX11: Set Under voltage error KX11: HvacFanSts3UDetdLo == 0x01. DC1E: Blower feedback frequency 10Hz is detected and lasted more than 1500ms. EX11: HvacFanSts3UDetdLo == 0x01. KX11: No action DC1E: No action EX11: No action KX11: Set DC1E: Set EX11: NotSet Short circuit error* *for DC1E, this error indicates CCM I/O circuit KX11: HvacFanSts3HvacFanCircShoOrMotBlkd1 == 0x01. DC1E: Detect by CCM.(CCM output) EX11: HvacFanSts3HvacFanCircShoOrMotBlkd1 == 0x01. KX11: No action DC1E: Cut off blower upon error flag EX11: No action KX11: Set DC1E: Set EX11: Set Block error KX11: HvacFanSts3HvacFanCircShoOrMotBlkd1 == 0x01. DC1E: Blower feedback frequency 10Hz is detected and lasted more than 1500ms. EX11: HvacFanSts3HvacFanCircShoOrMotBlkd1 == 0x01. KX11: No action DC1E: No action EX11: No action KX11: Set DC1E: Set EX11: Set Open circuit error* *for DC1E, this error indicates CCM I/O circuit KX11: NA DC1E: Detect by CCM.(CCM output) EX11: NA KX11: NA DC1E: Cut off blower upon error flag EX11: NA KX11: NA DC1E: Set EX11: NA Communication error KX11: Lin communication error. DC1E: NA EX11: Lin communication error. KX11: No action DC1E: NA EX11: No action KX11: Set DC1E: NA EX11: Set MCU internal error KX11: HvacFanSts3HvacFanIntErr1 == 0x01. DC1E: NA EX11: HvacFanSts3HvacFanIntErr1 == 0x01. KX11: No action DC1E: NA EX11: No action KX11: Set DC1E: NA EX11: Set Electric error KX11: HvacFanSts3HvacFanDiagFlag1 != 0x0. DC1E: NA EX11: HvacFanSts3HvacFanDiagFlag1 != 0x0. KX11: No action DC1E: NA EX11: No action KX11: Set DC1E: NA EX11: Set EF1E is same with DC1E. | CCM should detect HBMF error, take action and set DTCs as below table. HBMF error type HBMF error detect CCM action DTC Over current error* (* exceed maximum allowed current) KX11: HvacFanSts3HvacFanILimn == 0x01 and HvacFanSts3HvacFanBattI is equal or higher than 28 A. DC1E: Blower feedback frequency 10Hz is detected and lasted more than 1500ms. EX11: HvacFanSts3HvacFanILimn == 0x01 and HvacFanSts3HvacFanBattI is equal or higher than 33 A. KX11: No action DC1E: No action EX11: No action KX11: Set DC1E: Set EX11: Set Over temperature error KX11: HvacFanSts3HvacFanTErr == 0x01. DC1E: Blower feedback frequency 10Hz is detected and lasted more than 1500ms. EX11: HvacFanSts3HvacFanTErr == 0x01. KX11: No action DC1E: No action EX11: No action KX11: Set DC1E: Set EX11: Set Limitation current error KX11: HvacFanSts3OverCurrErr == 0x01. DC1E: Blower feedback frequency alternate between 10Hz and normal frequency within 1500ms. EX11: HvacFanSts3OverCurrErr == 0x01. KX11: No action DC1E: No action EX11: No action KX11: Not Set DC1E: Set EX11: Not Set Over voltage error KX11: HvacFanSts3HvDetd == 0x01. DC1E: Blower feedback frequency 10Hz is detected and lasted more than 1500ms. EX11: HvacFanSts3HvDetd == 0x01. KX11: No action DC1E: No action EX11: No action KX11: Set DC1E: Set EX11: Set Under voltage error KX11: HvacFanSts3UDetdLo == 0x01. DC1E: Blower feedback frequency 10Hz is detected and lasted more than 1500ms. EX11: HvacFanSts3UDetdLo == 0x01. KX11: No action DC1E: No action EX11: No action KX11: Set DC1E: Set EX11: NotSet Short circuit error* *for DC1E, this error indicates CCM I/O circuit KX11: HvacFanSts3HvacFanCircShoOrMotBlkd1 == 0x01. DC1E: Detect by CCM.(CCM output) EX11: HvacFanSts3HvacFanCircShoOrMotBlkd1 == 0x01. KX11: No action DC1E: Cut off blower upon error flag EX11: No action KX11: Set DC1E: Set EX11: Set Block error KX11: HvacFanSts3HvacFanCircShoOrMotBlkd1 == 0x01. DC1E: Blower feedback frequency 10Hz is detected and lasted more than 1500ms. EX11: HvacFanSts3HvacFanCircShoOrMotBlkd1 == 0x01. KX11: No action DC1E: No action EX11: No action KX11: Set DC1E: Set EX11: Set Open circuit error* *for DC1E, this error indicates CCM I/O circuit KX11: NA DC1E: Detect by CCM.(CCM output) EX11: NA KX11: NA DC1E: Cut off blower upon error flag EX11: NA KX11: NA DC1E: Set EX11: NA Communication error KX11: Lin communication error. DC1E: NA EX11: Lin communication error. KX11: No action DC1E: NA EX11: No action KX11: Set DC1E: NA EX11: Set MCU internal error KX11: HvacFanSts3HvacFanIntErr1 == 0x01. DC1E: NA EX11: HvacFanSts3HvacFanIntErr1 == 0x01. KX11: No action DC1E: NA EX11: No action KX11: Set DC1E: NA EX11: Set Electric error KX11: HvacFanSts3HvacFanDiagFlag1 != 0x0. DC1E: NA EX11: HvacFanSts3HvacFanDiagFlag1 != 0x0. KX11: No action DC1E: NA EX11: No action KX11: Set DC1E: NA EX11: Set EF1E is same with DC1E.
75701 | Front blower commands to HBMF | x0400000005FF847F |  | FrntBlwIf | FrntBlwIf | (7) | (7) | For brushless blower (e.g.EX11), CCM should set HBMF commands as below value. Port HvacFanSet3HvacFanIMaxMax1 is used to send maximum allowed current for HBMF, default physical value is 32 A. Port HvacFanSet3HvacFanIMaxMin1 is used to send minimum allowed current HBMF, default physical value is 8 A. Port HvacFanSet3HvacFanKneeU1 is used to send knee voltage for HBMF, default physical value is 10 V. Port HvacFanSet3HvacFanRamp1 is used to send fan ramp for HBMF, default physical value is 800 rpm/s. Port HvacFanSet3HvacFanRxFrq1 is used to send fan frequency for HBMF, default physical value is 2046 kHz. Port HvacFanSet3HvacFanSeln1 is used to select fan for HBMF, default value is 0. Port HvacFanSet3HvacFanSftyRunSpd1 is used to set safety run speed for HBMF, default physical value is 2500 rpm. Port HvacFanSet3HvacFanSftyRunThd1 is used to set safety run voltage threshold for HBMF, default value is 11.5 V. Port HvacFanSet3HvacFanSpd1 is used to request target speed for HBMF. Brush blower (e.g.KX11 and HX11), CCM should set HBMF commands as belows. Port HvacFanSet3HvacFanIMaxMax1 is used to send maximum allowed current for HBMF, default physical value is 26.5 A. Port HvacFanSet3HvacFanIMaxMin1 is used to send minimum allowed current HBMF, default physical value is 8 A. Port HvacFanSet3HvacFanKneeU1 is used to send knee voltage for HBMF, default physical value is 10 V. Port HvacFanSet3HvacFanRamp1 is used to send fan ramp for HBMF, default physical value is 800 rpm/s. Port HvacFanSet3HvacFanRxFrq1 is used to send fan frequency for HBMF, default physical value is 2046 kHz. Port HvacFanSet3HvacFanSeln1 is used to select fan for HBMF, default value is 0. Port HvacFanSet3HvacFanSftyRunSpd1 is used to set safety run speed for HBMF, default physical value is 1920 rpm. Port HvacFanSet3HvacFanSftyRunThd1 is used to set safety run voltage threshold for HBMF, default physical value is 11.5 V. Port HvacFanSet3HvacFanSpd1 is used to request target speed for HBMF. The above default values of HBMF should be calibratable according to OEM requirement. | For brushless blower (e.g.EX11), CCM should set HBMF commands as below value. Port HvacFanSet3HvacFanIMaxMax1 is used to send maximum allowed current for HBMF, default physical value is 32 A. Port HvacFanSet3HvacFanIMaxMin1 is used to send minimum allowed current HBMF, default physical value is 8 A. Port HvacFanSet3HvacFanKneeU1 is used to send knee voltage for HBMF, default physical value is 10 V. Port HvacFanSet3HvacFanRamp1 is used to send fan ramp for HBMF, default physical value is 800 rpm/s. Port HvacFanSet3HvacFanRxFrq1 is used to send fan frequency for HBMF, default physical value is 2046 kHz. Port HvacFanSet3HvacFanSeln1 is used to select fan for HBMF, default value is 0. Port HvacFanSet3HvacFanSftyRunSpd1 is used to set safety run speed for HBMF, default physical value is 2500 rpm. Port HvacFanSet3HvacFanSftyRunThd1 is used to set safety run voltage threshold for HBMF, default value is 11.5 V. Port HvacFanSet3HvacFanSpd1 is used to request target speed for HBMF. Brush blower (e.g.KX11 and HX11), CCM should set HBMF commands as belows. Port HvacFanSet3HvacFanIMaxMax1 is used to send maximum allowed current for HBMF, default physical value is 26.5 A. Port HvacFanSet3HvacFanIMaxMin1 is used to send minimum allowed current HBMF, default physical value is 8 A. Port HvacFanSet3HvacFanKneeU1 is used to send knee voltage for HBMF, default physical value is 10 V. Port HvacFanSet3HvacFanRamp1 is used to send fan ramp for HBMF, default physical value is 800 rpm/s. Port HvacFanSet3HvacFanRxFrq1 is used to send fan frequency for HBMF, default physical value is 2046 kHz. Port HvacFanSet3HvacFanSeln1 is used to select fan for HBMF, default value is 0. Port HvacFanSet3HvacFanSftyRunSpd1 is used to set safety run speed for HBMF, default physical value is 1920 rpm. Port HvacFanSet3HvacFanSftyRunThd1 is used to set safety run voltage threshold for HBMF, default physical value is 11.5 V. Port HvacFanSet3HvacFanSpd1 is used to request target speed for HBMF. The above default values of HBMF should be calibratable according to OEM requirement.
706269 | GEELY FrntBlwIf-CCMLIN1调度表切换FrntBlwIf-CCMLIN1 Switches the scheduling table | x0400000017CCE4AA |  | FrntBlwIf | FrntBlwIf | 3.0\L2 24R2(2) | 3.0\L2 24R2(2) | CCMLIN1节点调度表切换 CCM_LIN1调度表 CCM LIN1 scheduling table Lin1Table_Num LIN_Frame stHBMFMgrCtr.ucLinTable=1 CCMLIN1进入休眠状态 CCMLIN1 enters the sleep state stHBMFMgrCtr.ucLinTable = 2 CcmCcm_Lin1Fr06 (ID:0x27) HbmfCcm_Lin1Fr01 (ID:0x32) 1当鼓风机配置为HBMF，并且有开鼓风机需求，即信号CmptmtFanActvnReq为1，则需唤醒CCMLIN1节点，将CCMLIN1调度表切换至2。 When the blower is configured as HBMF and the blower needs to be started, that is, the signal CmptmtFanActvnReq is 1, the CCMLIN1 node needs to be awakened and the CCMLIN1 scheduling table is switched to 2. 2 其他情况下需将CCMLIN1节点保持休眠状态，将调度表切换至1。 In other cases, keep CCMLIN1 in the sleep state and switch the scheduling table to 1 3 CmptmtFanActvnReq信号管理： CmptmtFanActvnReq signal management Active Comment 1 - VentnForWinOpenGlbActv=1 GlobleOpen功能触发 The GlobleOpen function is triggered 2 OR ClimaCtrlActv=1 空调处于激活状态 The air conditioner is activated 3 OR CmptmtClngActv=1 座舱清洁功能激活 Cockpit cleaning function activated 4 OR CoolgReqForDispActv=1or2 设定为HI/LO Set it to HI/LO 5 OR CdndgModReqd=1 激活驻车空调或远程空调 Activate the parking air conditioner or remote air conditioner Action 1 - CmptmtFanActvnReq=0x01 Deactive 1 AND VentnForWinOpenGlbActv=0 GlobleOpen功能失活 The GlobleOpen function deactive 2 AND ClimaCtrlActv=0 空调处于失活状态 The air conditioner is deactive 3 AND CmptmtClngActv=0 座舱清洁功能失活 Cockpit cleaning function deactive 4 AND CoolgReqForDispActv=0 设定非为HI/LO Set it to not HI and LO 5 AND CdndgModReqd=0 驻车空调和远程空调失活 Dectivate the parking air conditioner or remote air conditioner Action 1 - CmptmtFanActvnReq=0x00 | CCMLIN1节点调度表切换 CCM_LIN1调度表 CCM LIN1 scheduling table Lin1Table_Num LIN_Frame stHBMFMgrCtr.ucLinTable=1 CCMLIN1进入休眠状态 CCMLIN1 enters the sleep state stHBMFMgrCtr.ucLinTable = 2 CcmCcm_Lin1Fr06 (ID:0x27) HbmfCcm_Lin1Fr01 (ID:0x32) 1当鼓风机配置为HBMF，并且有开鼓风机需求，即信号CmptmtFanActvnReq为1，则需唤醒CCMLIN1节点，将CCMLIN1调度表切换至2。 When the blower is configured as HBMF and the blower needs to be started, that is, the signal CmptmtFanActvnReq is 1, the CCMLIN1 node needs to be awakened and the CCMLIN1 scheduling table is switched to 2. 2 其他情况下需将CCMLIN1节点保持休眠状态，将调度表切换至1。 In other cases, keep CCMLIN1 in the sleep state and switch the scheduling table to 1 3 CmptmtFanActvnReq信号管理： CmptmtFanActvnReq signal management Active Comment 1 - VentnForWinOpenGlbActv=1 GlobleOpen功能触发 The GlobleOpen function is triggered 2 OR ClimaCtrlActv=1 空调处于激活状态 The air conditioner is activated 3 OR CmptmtClngActv=1 座舱清洁功能激活 Cockpit cleaning function activated 4 OR CoolgReqForDispActv=1or2 设定为HI/LO Set it to HI/LO 5 OR CdndgModReqd=1 激活驻车空调或远程空调 Activate the parking air conditioner or remote air conditioner Action 1 - CmptmtFanActvnReq=0x01 Deactive 1 AND VentnForWinOpenGlbActv=0 GlobleOpen功能失活 The GlobleOpen function deactive 2 AND ClimaCtrlActv=0 空调处于失活状态 The air conditioner is deactive 3 AND CmptmtClngActv=0 座舱清洁功能失活 Cockpit cleaning function deactive 4 AND CoolgReqForDispActv=0 设定非为HI/LO Set it to not HI and LO 5 AND CdndgModReqd=0 驻车空调和远程空调失活 Dectivate the parking air conditioner or remote air conditioner Action 1 - CmptmtFanActvnReq=0x00 | 24R2阶段为标题增加英文翻译
706267 | GEELY FrntBlwIf-LIN鼓风机参数设置FrntBlwIf-LIN Set blower parameters | x0400000017CCE490 |  | FrntBlwIf | FrntBlwIf | 3.0\L2 24R2(2) | 3.0\L2 24R2(2) | 6 鼓风机参数设置 HBMF鼓风机 HvacFrontBlowerType=0，空调需要发送以下数据： Signal Value Comment HvacFanSet3HvacFanIMaxMax1 32A 鼓风机工作最大电流 Maximum working current of blower HvacFanSet3HvacFanIMaxMin1 8A 鼓风机工作最小电流 Minimum operating current of blower HvacFanSet3HvacFanKneeU1 10V 鼓风机工作拐点电压，用来设置过流判断曲线，当输出电压到达或者超过拐点电压时，过流阈值为Imax。 The blower operating inflection point voltage is used to set the overcurrent judgment curve. When the output voltage reaches or exceeds the inflection point voltage, the overcurrent threshold is Imax. HvacFanSet3HvacFanRamp1 800 rpm/s 鼓风机工作跳变转速 The working speed of the blower changes HvacFanSet3HvacFanSeln1 0U 鼓风机工作标号 Blower operating label HvacFanSet3HvacFanRxFrq1 2046 kHz 鼓风机振幅调制频率 Blower amplitude modulation frequency HvacFanSet3HvacFanSftyRunSpd1 2500 rpm 鼓风机安全运行速度，当LIN鼓风机掉线后，若鼓风机正在运行，并且工作电压大于SftyRunThd1 + 0.5v，则此时鼓风机以该转速运行 Blower safe running speed, when LIN blower offline, if the blower is running, and the working voltage is greater than SftyRunThd1 + 0.5v, then the blower is running at this speed HvacFanSet3HvacFanSftyRunThd1 11.5V 鼓风机安全运行电压判断阈值 Blower safe operating voltage judgment threshold HvacFrontBlowerType=4，空调需要发送如下数据参数： Signal Value Comment HvacFanSet3HvacFanIMaxMax1 26.5A 鼓风机工作最大电流 Maximum working current of blower HvacFanSet3HvacFanIMaxMin1 8A 鼓风机工作最小电流 Minimum operating current of blower HvacFanSet3HvacFanKneeU1 10V 鼓风机工作拐点电压，用来设置过流判断曲线，当输出电压到达或者超过拐点电压时，过流阈值为Imax。 The blower operating inflection point voltage is used to set the overcurrent judgment curve. When the output voltage reaches or exceeds the inflection point voltage, the overcurrent threshold is Imax. HvacFanSet3HvacFanRamp1 800 rpm/s 鼓风机跳变转速 The working speed of the blower changes HvacFanSet3HvacFanSeln1 0U 鼓风机工作标号 Blower operating label HvacFanSet3HvacFanRxFrq1 2046 kHz 鼓风机振幅调制频率 Blower amplitude modulation frequency HvacFanSet3HvacFanSftyRunSpd1 1920 rpm 鼓风机安全运行速度，当LIN鼓风机掉线后，若鼓风机正在运行，并且工作电压大于SftyRunThd1 + 0.5v，则此时鼓风机以该转速运行 Blower safe running speed, when LIN blower offline, if the blower is running, and the working voltage is greater than SftyRunThd1 + 0.5v, then the blower is running at this speed HvacFanSet3HvacFanSftyRunThd1 11.5V 鼓风机安全运行电压判断阈值 Blower safe operating voltage judgment threshold | 6 鼓风机参数设置 HBMF鼓风机 HvacFrontBlowerType=0，空调需要发送以下数据： Signal Value Comment HvacFanSet3HvacFanIMaxMax1 32A 鼓风机工作最大电流 Maximum working current of blower HvacFanSet3HvacFanIMaxMin1 8A 鼓风机工作最小电流 Minimum operating current of blower HvacFanSet3HvacFanKneeU1 10V 鼓风机工作拐点电压，用来设置过流判断曲线，当输出电压到达或者超过拐点电压时，过流阈值为Imax。 The blower operating inflection point voltage is used to set the overcurrent judgment curve. When the output voltage reaches or exceeds the inflection point voltage, the overcurrent threshold is Imax. HvacFanSet3HvacFanRamp1 800 rpm/s 鼓风机工作跳变转速 The working speed of the blower changes HvacFanSet3HvacFanSeln1 0U 鼓风机工作标号 Blower operating label HvacFanSet3HvacFanRxFrq1 2046 kHz 鼓风机振幅调制频率 Blower amplitude modulation frequency HvacFanSet3HvacFanSftyRunSpd1 2500 rpm 鼓风机安全运行速度，当LIN鼓风机掉线后，若鼓风机正在运行，并且工作电压大于SftyRunThd1 + 0.5v，则此时鼓风机以该转速运行 Blower safe running speed, when LIN blower offline, if the blower is running, and the working voltage is greater than SftyRunThd1 + 0.5v, then the blower is running at this speed HvacFanSet3HvacFanSftyRunThd1 11.5V 鼓风机安全运行电压判断阈值 Blower safe operating voltage judgment threshold HvacFrontBlowerType=4，空调需要发送如下数据参数： Signal Value Comment HvacFanSet3HvacFanIMaxMax1 26.5A 鼓风机工作最大电流 Maximum working current of blower HvacFanSet3HvacFanIMaxMin1 8A 鼓风机工作最小电流 Minimum operating current of blower HvacFanSet3HvacFanKneeU1 10V 鼓风机工作拐点电压，用来设置过流判断曲线，当输出电压到达或者超过拐点电压时，过流阈值为Imax。 The blower operating inflection point voltage is used to set the overcurrent judgment curve. When the output voltage reaches or exceeds the inflection point voltage, the overcurrent threshold is Imax. HvacFanSet3HvacFanRamp1 800 rpm/s 鼓风机跳变转速 The working speed of the blower changes HvacFanSet3HvacFanSeln1 0U 鼓风机工作标号 Blower operating label HvacFanSet3HvacFanRxFrq1 2046 kHz 鼓风机振幅调制频率 Blower amplitude modulation frequency HvacFanSet3HvacFanSftyRunSpd1 1920 rpm 鼓风机安全运行速度，当LIN鼓风机掉线后，若鼓风机正在运行，并且工作电压大于SftyRunThd1 + 0.5v，则此时鼓风机以该转速运行 Blower safe running speed, when LIN blower offline, if the blower is running, and the working voltage is greater than SftyRunThd1 + 0.5v, then the blower is running at this speed HvacFanSet3HvacFanSftyRunThd1 11.5V 鼓风机安全运行电压判断阈值 Blower safe operating voltage judgment threshold | 24R2阶段为标题增加英文翻译
703124 | GEELY FrntBlwIf-前鼓风机诊断FrntBlwIf- Front blower diagnosis | x040000001E9A25E2 |  | FrntBlwIf | FrntBlwIf | 3.0 25R1(5) | 3.0 25R1(5) | HBMF鼓风机 1）鼓风机相关DID 空调应该支持通过22服务读取LIN鼓风机的转速，2F服务强控鼓风机转速 The air conditioner should support the 22 service to read the LIN blower speed and the 2F service to strongly control the blower speed Identifier Parameter Name Data Length Range Scalling Unit Service:Subfunction 980E Front blower speed 8 bits 300-5400 x*1 22, 2F:00, 2F:02, 2F:03 支持通过22服务读取鼓风机故障原因 Identifier Parameter Name Data Length Range Scalling Unit Service:Subfunction 987B HVAC Blower Module Front (HBMF) Failure Reasons 8 bits 00-MAX 0x00：Normal 0x01：Hvac Fan Circle Short Or Motor Blocked 0x02：Hvac Fan Low Voltage 0x04：Hvac Fan Over Voltage 0x08：Hvac Fan Temperature Error 0x10：Hvac Fan Over Current Error 0x20：Hvac Fan Current Limitation 0x40：Hvac Fan diagnostic Flag 0x80：Hvac Fan Internal Error x*1 22, 支持通过22服务读取鼓风机反馈状态 Identifier Parameter Name Data Length Range Scalling Unit Service:Subfunction 987C HVAC Blower Module Front (HBMF) Voltage 16 bits 00-102.3 x*1 Volt 22, HVAC Blower Module Front (HBMF) Current 8 bits 00-127.5 x*0.15 A 22, HVAC Blower Module Front (HBMF) Set Speed 8 bits 00-5400 x*20+300 rpm 22, HVAC Blower Module Front (HBMF) Feedback Speed 8 bits 00-5400 x*20+300 rpm 22, 支持通过22服务读取CCM LIN1信号帧状态_HBMF Identifier Parameter Name Data Length Range Scalling Unit Service:Subfunction 47F6 CCM Lin1 Frame Status 8 bits 0-8: 0x05：Normal 0x07：Checksum Error 0x08：Message Missing x*1 22, 2）鼓风机相关DTC TRC: 1 HvacFrontBlowerType=0/4，Climate relay吸合（2.0）。 2 空调工作电压为9-16V(3.0平台)/10-15.5V(2.0平台)。 3 车辆模式不为Factory, Transport 或者 Crash。 4 整车能量状态PowerMode != LvlElecMai (Crank) 5 驾驶模式和车辆模式切换后的5S后才可以检测记录相关的DTC. 6 车辆的用户使用模式为Inactive及以上。 1 HvacFrontBlowerType=0/4. 2 The operating voltage of the air conditioner is 9-16V. 3 The vehicle mode is not Factory, Transport or Crash. 4 Vehicle Energy Status PowerMode! = LvlElecMai (Crank) 5 The relevant DTC can be detected and recorded only after 5S after the driving mode and vehicle mode are switched. 空调应该能够识别到鼓风机故障状态，并置位相关的DTC The air conditioner should be able to recognize the blower failure state and concatenate the relevant DTC U133C01:HBMF电器故障 U133C01 故障码数值 DTC ID D33C01 描述 description 鼓风机电器故障 Blower electrical fault 故障灯 fault light indicator NO 故障成熟条件 Failure maturity condition 1 HvacFanSts3HvacFanTErr=1 OR （HvacFanSts3HvacFanILimn=1&HvacFanSts3HvacFanBattI>28A) OR HvacFanSts3HvDetd=1 OR HvacFanSts3UDetdLo=1 OR HvacFanSts3HvacFanCircShoOrMotBlkd1=1 2故障信号置位时间大于1S The setting time of the fault signal is longer than 1S 故障解除条件 Fault release condition 1 HvacFanSts3HvacFanTErr=0 AND (HvacFanSts3HvacFanILimn=0 OR HvacFanSts3HvacFanBattI≤28A） AND HvacFanSts3HvDetd=0 AND HvacFanSts3UDetdLo=0 2 故障信号恢复正常时间超过1S It takes longer than 1 second for the fault signal to recover 故障自恢复 Fault self-recovery 255个驾驶循环 255 driving cycles 备注 U133C96:HBMF内部故障 U133C96 故障码数值 DTC ID D33C96 描述 description 鼓风机内部故障 The blower is faulty 故障灯 fault light indicator NO 故障成熟条件 Failure maturity condition 1 HvacFanSts3HvacFanDiagFlag1=1 OR HvacFanSts3HvacFanDiagFlag1=2 OR HvacFanSts3HvacFanDiagFlag1=4 OR HvacFanSts3HvacFanDiagFlag1=8 OR HvacFanSts3HvacFanIntErr1=1 2故障信号置位时间大于1S The setting time of the fault signal is longer than 1S 故障解除条件 Fault release condition 1 HvacFanSts3HvacFanDiagFlag1=0 AND HvacFanSts3HvacFanIntErr1=0 2 故障信号恢复正常时间超过1S It takes longer than 1 second for the fault signal to recover 故障自恢复 Fault self-recovery 255个驾驶循环 255 driving cycles 备注 U133C87:HBMF节点通信丢失 U133C87 故障码数值 DTC ID D33C87 描述 description 鼓风机LIN通信节点丢失 The blower LIN communication node is lost 故障灯 fault light indicator NO 故障成熟条件 Failure maturity condition 未检测到HbmfCcm_Lin1Fr01_CCM_LIN1报文 HbmfCcm Lin1Fr01 CCM LIN1 packet is missing 故障解除条件 Fault release condition 1 检测到HbmfCcm_Lin1Fr01_CCM_LIN1报文 2 恢复正常通信时间超过1S 1 The HbmfCcm_Lin1Fr01_CCM_LIN1 packet is detected 2 It takes longer than 1 second for the communication to recover 故障自恢复 Fault self-recovery 255个驾驶循环 255 driving cycles 备注 U133C83:HBMF节点帧校验错误 Blower LIN node checksum error U133C83 故障码数值 DTC ID D33C83 描述 description 鼓风机LIN通信帧校验错误 Blower LIN node checksum error 故障灯 fault light indicator NO 故障成熟条件 Failure maturity condition HbmfCcm_Lin1Fr01_CCM_LIN1帧校验错误 HbmfCcm Lin1Fr01 CCM LIN1 frame verification error 故障解除条件 Fault release condition 1 HbmfCcm_Lin1Fr01_CCM_LIN1帧校验恢复正常 2 故障恢复时间超过1S 1 HbmfCcm_Lin1Fr01_CCM_LIN1 Frame verification recovers 2 The fault recovery time exceeds 1 second 故障自恢复 Fault self-recovery 255个驾驶循环 255 driving cycles 备注 MOSFET鼓风机 1）鼓风机相关DID 空调应该支持通过22服务读取MOS鼓风机的占空比，2F服务强控鼓风机转速 Identifier Parameter Name Data Length Range Scalling Unit Service:Subfunction 980E Front Blower pwm 8 bits 9-100 x*1 % 22, 2F:00, 2F:02, 2F:03 空调应该支持通过22服务读取MOS鼓风机FB+和FB-的电压 Identifier Parameter Name Data Length Range Scalling Unit Service:Subfunction 4756 FB-Voltage 8bits 0-65535 x*1 mv 22, FB+Voltage 8bits 0-65535 x*1 mv 22, 支持通过22服务读取鼓风机Mosfet鼓风机控制百分比 Identifier Parameter Name Data Length Range Scalling Unit Service:Subfunction D910(2.0)/47CC(3.0) CCM Blower THM Percentage output 16 bits 0-100 x*1 22 支持通过22服务读取鼓风机控制档位 Identifier Parameter Name Data Length Range Scalling Unit Service:Subfunction D922(2.0)/47CF(3.0) HVAC Blower Control Level 8 bits 0-14 x*1 22, 支持通过22服务读取鼓风机功率限制标志 Identifier Parameter Name Data Length Range Scalling Unit Service:Subfunction 987F Climate Control Module (CCM) Low Voltage Power Limited Infor 16 bits 00-1 x*1 22, 支持通过22服务鼓风机最大风挡电压限值 Identifier Parameter Name Data Length Range Scalling Unit Service:Subfunction 47F9 Blower Max Level Voltage Limit 16 bits 00-MAX x*1 22, 2）鼓风机相关DTC 空调应该能够识别到鼓风机故障状态，并置位相关的DTC。 TRC: 1 HvacFrontBlowerType=3，Climate relay吸合（2.0）/Battery relay 吸合（3.0） 2空调工作电压为9-16V。 3 车辆模式不为Factory, Transport 或者 Crash。 4 整车能量状态PowerMode != LvlElecMai (Crank) 5 驾驶模式和车辆模式切换后的5S后才可以检测记录相关的DTC. 6 1 HvacFrontBlowerType=3 2 The operating voltage of the air conditioner is 9-16V. 3 The vehicle mode is not Factory, Transport or Crash. 4 Vehicle Energy Status PowerMode! = LvlElecMai (Crank) 5 The relevant DTC can be detected and recorded only after 5S after the driving mode and vehicle mode are switched. MOSFET鼓风机故障检测逻辑如图1所示： 图1 MOSFET鼓风机诊断逻辑 B12FE01:Mosfet鼓风机故障 The Mosfet blower is faulty B12FE01 故障码数值 DTC ID 92FE01 描述 description MOS鼓风机故障 The Mosfet blower is faulty 故障灯 fault light indicator NO 故障成熟条件 Failure maturity condition 参考图1 MOSFET鼓风机诊断逻辑 故障解除条件 Fault release condition 不满足鼓风机诊断判定条件 故障自恢复 Fault self-recovery 255个驾驶循环 255 driving cycles 备注 PWM鼓风机 1）鼓风机相关DID 空调应该支持通过22服务读取鼓风机的占空比，2F服务强控鼓风机转速 Identifier Parameter Name Data Length Range Scalling Unit Service:Subfunction 980E Front Blower pwm 8 bits 9-100 x*1 % 22, 2F:00, 2F:02, 2F:03 支持通过22服务读取鼓风机PWM鼓风机的控制百分比 Identifier Parameter Name Data Length Range Scalling Unit Service:Subfunction D910(2.0)/47CC(3.0) CCM Blower THM Percentage output 16 bits 0-100 x*1 22 支持通过22服务读取鼓风机反馈状态 Identifier Parameter Name Data Length Range Scalling Unit Service:Subfunction 988E Front PWM Blower Feedback Frequency 8 bits 0-255 x*1 22, Front PWM Blower Feedback Duty 8 bits 0-100 x*1 22, 支持通过22服务读取鼓风机控制档位 Identifier Parameter Name Data Length Range Scalling Unit Service:Subfunction D922(2.0)/47CF(3.0) HVAC Blower Control Level 8 bits 0-14 x*1 22, 支持通过22服务读取鼓风机功率限制标志 Identifier Parameter Name Data Length Range Scalling Unit Service:Subfunction 987F Climate Control Module (CCM) Low Voltage Power Limited Infor 16 bits 00-1 x*1 22, 支持通过22服务读取鼓风机故障原因 Identifier Parameter Name Data Length Range Scalling Unit Service:Subfunction 9880 Front PWM Blower Error Internal Info Datalog 8 bits 0-10 0x00：No Error 0x01：Short to Battery 0x02：Voltage Imbalance 0x03：Fan Short to Battery 0x04：Over Temperature 0x05：OpenLoad 0x06：Stall 0x07：Unknown 0x08：Short to Ground 0x09：Battery Line OpenLoad 0x0A：Over Current x*1 22 支持通过22服务鼓风机最大风挡电压限值 Identifier Parameter Name Data Length Range Scalling Unit Service:Subfunction 47F9 Blower Max Level Voltage Limit 16 bits 00-MAX x*1 22, 2）鼓风机相关DTC 空调应该能够识别到鼓风机故障状态，并置位相关的DTC。 TRC: 1 HvacFrontBlowerType=1/2，Climate relay吸合（2.0）/Battery relay 吸合（3.0） 2 空调工作电压为9-16V（3.0）/10-15.5V(2.0)。 3 车辆模式不为Factory, Transport 或者 Crash。 4 整车能量状态PowerMode != LvlElecMai (Crank) 5 驾驶模式和车辆模式切换后的5S后才可以检测记录相关的DTC. The air conditioner should be able to recognize the blower failure state and concatenate the relevant DTC. TRC: 1 HvacFrontBlowerType=1/2 2 The operating voltage of the air conditioner is 9-16V. 3 The vehicle mode is not Factory, Transport or Crash. 4 Vehicle Energy Status PowerMode! = LvlElecMai (Crank) 5 The relevant DTC can be detected and recorded only after 5S after the driving mode and vehicle mode are switched. 1 PWM转速控制鼓风机 变频控制鼓风机，DX1E/E371 鼓风机为CB3 HvacFrontBlowerType=2 B10B911:PWM鼓风机开路故障 The PWM blower is faulty B10B911 故障码数值 DTC ID 90B911 描述 description PWM鼓风机开路故障 The PWM blower is faulty 故障灯 fault light indicator NO 故障成熟条件 Failure maturity condition 有风量请求的情况下 检测到鼓风机反馈脚的PWM波形保持周期为500MS，占空比为20%不变 In case of air volume request It is detected that the PWM waveform of the blower feedback foot has a holding period of 500MS and a duty cycle of 20% 故障解除条件 Fault release condition 1 鼓风机反馈波形的频率随着风量的增大而增大 1 The frequency of blower feedback waveform increases with the increase of air volume 故障自恢复 Fault self-recovery 255个驾驶循环 255 driving cycles 备注 B10B915:PWM鼓风机短路故障 B10B915 故障码数值 DTC ID 90B915 描述 description PWM鼓风机短路故障 PWM blower short-circuit fault 故障灯 fault light indicator NO 故障成熟条件 Failure maturity condition 1 鼓风机输出的PWM波形占空比为0 AND 2 鼓风机一直输出高电平 1 The duty cycle of PWM waveform output by the blower is 0 AND 2 The blower always outputs a high level 故障解除条件 Fault release condition 1 鼓风机反馈波形的频率随着风量的增大而增大 1 The frequency of blower feedback waveform increases with the increase of air volume 故障自恢复 Fault self-recovery 255个驾驶循环 255 driving cycles 备注 B12FE01:PWM鼓风机堵转故障 PWM blower electrical fault B12FE01 故障码数值 DTC ID 92FE01 描述 description PWM鼓风机电器故障 PWM blower electrical fault 故障灯 fault light indicator NO 故障成熟条件 Failure maturity condition 鼓风机有风量请求时采集到 过流故障： 1 鼓风机频率为10HZ 2 占空比为10% 电压故障： 1 鼓风机频率为10HZ 2 占空比为30% 过温故障： 1 鼓风机频率为10HZ 2 占空比为70% 过温故障： 1 鼓风机频率为10HZ 2 占空比为70% 锁定保护： 1鼓风机频率为10HZ 2占空比为90% 检测到上述任一故障现象需将该DTC置位 Collected when the blower has air volume request Overcurrent fault: 1 The blower frequency is 10HZ 2 The duty cycle is 10% Voltage failure: 1 The blower frequency is 10HZ 2 The duty cycle is 30% Overtemperature fault: 1 The blower frequency is 10HZ The duty cycle of 2 is 70% Overtemperature fault: 1 The blower frequency is 10HZ The duty cycle of 2 is 70% Lock protection: 1 The blower frequency is 10HZ The duty cycle of 2 is 90% If any of the preceding fault symptoms is detected, the DTC must be set 故障解除条件 Fault release condition 鼓风机反馈波形的频率不等于10，且随着风量的增大而增大 The frequency of blower feedback waveform is not equal to 10, and increases with the increase of air volume 故障自恢复 Fault self-recovery 255个驾驶循环 255 driving cycles 备注 2 PWM电压控制鼓风机 E171/E335 鼓风机为银轮 HvacFrontBlowerType=1 B10B911:PWM鼓风机开路故障 The PWM blower is faulty B10B911 故障码数值 DTC ID 90B911 描述 description PWM鼓风机开路故障 The PWM blower is faulty 故障灯 fault light indicator NO 故障成熟条件 Failure maturity condition 有风量请求的情况下 检测到鼓风机反馈脚的PWM波形保持周期为500MS，占空比为20%不变 In case of air volume request It is detected that the PWM waveform of the blower feedback foot has a holding period of 500MS and a duty cycle of 20% 故障解除条件 Fault release condition 1 鼓风机占空比随着风量请求增大而则增大 Blower duty cycle increases with the increase of air volume request 故障自恢复 Fault self-recovery 255个驾驶循环 255 driving cycles 备注 B10B915:PWM鼓风机短路故障 B10B915 故障码数值 DTC ID 90B915 描述 description PWM鼓风机短路故障 PWM blower short-circuit fault 故障灯 fault light indicator NO 故障成熟条件 Failure maturity condition 1 鼓风机输出的PWM波形占空比为0 AND 2 鼓风机一直输出高电平 1 The duty cycle of PWM waveform output by the blower is 0 AND 2 The blower always outputs a high level 故障解除条件 Fault release condition 1 鼓风机占空比随着风量请求增大而则增大 1 Blower duty cycle increases with the increase of air volume request 故障自恢复 Fault self-recovery 255个驾驶循环 255 driving cycles 备注 B12FE01:PWM鼓风机电器故障 PWM blower electrical fault B12FE01 故障码数值 DTC ID 92FE01 描述 description PWM鼓风机电器故障 PWM blower electrical fault 故障灯 fault light indicator NO 故障成熟条件 Failure maturity condition 鼓风机有风量请求的情况下检测到以下故障： 压力故障 1鼓风机频率为10HZ 2低电平持续时间为100ms 风机短路 1鼓风机频率为10HZ 2低电平持续时间为200ms 过温故障 1鼓风机频率为10HZ 2低电平持续时间为300ms 风机开路 1鼓风机频率为10HZ 2低电平持续时间为400ms 过流/堵转故障 1鼓风机频率为10HZ 2低电平持续时间为500ms The following faults are detected when the blower has an air volume request: Pressure failure 1 The blower frequency is 10HZ 2 Low level duration is 100ms Fan short circuit 1 The blower frequency is 10HZ 2 Low level duration is 200ms Overtemperature fault 1 The blower frequency is 10HZ 2 Low level duration is 300ms Fan open circuit 1 The blower frequency is 10HZ 2 Low level duration is 400ms The overcurrent or gridlock fault occurs 1 The blower frequency is 10HZ 2 Low level duration is 500ms 故障解除条件 Fault release condition 1 鼓风机占空比随着风量请求增大而则增大 1 Blower duty cycle increases with the increase of air volume request 故障自恢复 Fault self-recovery 255个驾驶循环 255 driving cycles 备注 | HBMF鼓风机 1）鼓风机相关DID 空调应该支持通过22服务读取LIN鼓风机的转速，2F服务强控鼓风机转速 The air conditioner should support the 22 service to read the LIN blower speed and the 2F service to strongly control the blower speed Identifier Parameter Name Data Length Range Scalling Unit Service:Subfunction 980E Front blower speed 8 bits 300-5400 x*1 22, 2F:00, 2F:02, 2F:03 支持通过22服务读取鼓风机故障原因 Identifier Parameter Name Data Length Range Scalling Unit Service:Subfunction 987B HVAC Blower Module Front (HBMF) Failure Reasons 8 bits 00-MAX 0x00：Normal 0x01：Hvac Fan Circle Short Or Motor Blocked 0x02：Hvac Fan Low Voltage 0x04：Hvac Fan Over Voltage 0x08：Hvac Fan Temperature Error 0x10：Hvac Fan Over Current Error 0x20：Hvac Fan Current Limitation 0x40：Hvac Fan diagnostic Flag 0x80：Hvac Fan Internal Error x*1 22, 支持通过22服务读取鼓风机反馈状态 Identifier Parameter Name Data Length Range Scalling Unit Service:Subfunction 987C HVAC Blower Module Front (HBMF) Voltage 16 bits 00-102.3 x*1 Volt 22, HVAC Blower Module Front (HBMF) Current 8 bits 00-127.5 x*0.15 A 22, HVAC Blower Module Front (HBMF) Set Speed 8 bits 00-5400 x*20+300 rpm 22, HVAC Blower Module Front (HBMF) Feedback Speed 8 bits 00-5400 x*20+300 rpm 22, 支持通过22服务读取CCM LIN1信号帧状态_HBMF Identifier Parameter Name Data Length Range Scalling Unit Service:Subfunction 47F6 CCM Lin1 Frame Status 8 bits 0-8: 0x05：Normal 0x07：Checksum Error 0x08：Message Missing x*1 22, 2）鼓风机相关DTC TRC: 1 HvacFrontBlowerType=0/4，Climate relay吸合（2.0）。 2 空调工作电压为9-16V(3.0平台)/10-15.5V(2.0平台)。 3 车辆模式不为Factory, Transport 或者 Crash。 4 整车能量状态PowerMode != LvlElecMai (Crank) 5 驾驶模式和车辆模式切换后的5S后才可以检测记录相关的DTC. 6 车辆的用户使用模式为Inactive及以上。 1 HvacFrontBlowerType=0/4. 2 The operating voltage of the air conditioner is 9-16V. 3 The vehicle mode is not Factory, Transport or Crash. 4 Vehicle Energy Status PowerMode! = LvlElecMai (Crank) 5 The relevant DTC can be detected and recorded only after 5S after the driving mode and vehicle mode are switched. 空调应该能够识别到鼓风机故障状态，并置位相关的DTC The air conditioner should be able to recognize the blower failure state and concatenate the relevant DTC U133C01:HBMF电器故障 U133C01 故障码数值 DTC ID D33C01 描述 description 鼓风机电器故障 Blower electrical fault 故障灯 fault light indicator NO 故障成熟条件 Failure maturity condition 1 HvacFanSts3HvacFanTErr=1 OR （HvacFanSts3HvacFanILimn=1&HvacFanSts3HvacFanBattI>28A) OR HvacFanSts3HvDetd=1 OR HvacFanSts3UDetdLo=1 OR HvacFanSts3HvacFanCircShoOrMotBlkd1=1 2故障信号置位时间大于1S The setting time of the fault signal is longer than 1S 故障解除条件 Fault release condition 1 HvacFanSts3HvacFanTErr=0 AND (HvacFanSts3HvacFanILimn=0 OR HvacFanSts3HvacFanBattI≤28A） AND HvacFanSts3HvDetd=0 AND HvacFanSts3UDetdLo=0 2 故障信号恢复正常时间超过1S It takes longer than 1 second for the fault signal to recover 故障自恢复 Fault self-recovery 255个驾驶循环 255 driving cycles 备注 U133C96:HBMF内部故障 U133C96 故障码数值 DTC ID D33C96 描述 description 鼓风机内部故障 The blower is faulty 故障灯 fault light indicator NO 故障成熟条件 Failure maturity condition 1 HvacFanSts3HvacFanDiagFlag1=1 OR HvacFanSts3HvacFanDiagFlag1=2 OR HvacFanSts3HvacFanDiagFlag1=4 OR HvacFanSts3HvacFanDiagFlag1=8 OR HvacFanSts3HvacFanIntErr1=1 2故障信号置位时间大于1S The setting time of the fault signal is longer than 1S 故障解除条件 Fault release condition 1 HvacFanSts3HvacFanDiagFlag1=0 AND HvacFanSts3HvacFanIntErr1=0 2 故障信号恢复正常时间超过1S It takes longer than 1 second for the fault signal to recover 故障自恢复 Fault self-recovery 255个驾驶循环 255 driving cycles 备注 U133C87:HBMF节点通信丢失 U133C87 故障码数值 DTC ID D33C87 描述 description 鼓风机LIN通信节点丢失 The blower LIN communication node is lost 故障灯 fault light indicator NO 故障成熟条件 Failure maturity condition 未检测到HbmfCcm_Lin1Fr01_CCM_LIN1报文 HbmfCcm Lin1Fr01 CCM LIN1 packet is missing 故障解除条件 Fault release condition 1 检测到HbmfCcm_Lin1Fr01_CCM_LIN1报文 2 恢复正常通信时间超过1S 1 The HbmfCcm_Lin1Fr01_CCM_LIN1 packet is detected 2 It takes longer than 1 second for the communication to recover 故障自恢复 Fault self-recovery 255个驾驶循环 255 driving cycles 备注 U133C83:HBMF节点帧校验错误 Blower LIN node checksum error U133C83 故障码数值 DTC ID D33C83 描述 description 鼓风机LIN通信帧校验错误 Blower LIN node checksum error 故障灯 fault light indicator NO 故障成熟条件 Failure maturity condition HbmfCcm_Lin1Fr01_CCM_LIN1帧校验错误 HbmfCcm Lin1Fr01 CCM LIN1 frame verification error 故障解除条件 Fault release condition 1 HbmfCcm_Lin1Fr01_CCM_LIN1帧校验恢复正常 2 故障恢复时间超过1S 1 HbmfCcm_Lin1Fr01_CCM_LIN1 Frame verification recovers 2 The fault recovery time exceeds 1 second 故障自恢复 Fault self-recovery 255个驾驶循环 255 driving cycles 备注 MOSFET鼓风机 1）鼓风机相关DID 空调应该支持通过22服务读取MOS鼓风机的占空比，2F服务强控鼓风机转速 Identifier Parameter Name Data Length Range Scalling Unit Service:Subfunction 980E Front Blower pwm 8 bits 9-100 x*1 % 22, 2F:00, 2F:02, 2F:03 空调应该支持通过22服务读取MOS鼓风机FB+和FB-的电压 Identifier Parameter Name Data Length Range Scalling Unit Service:Subfunction 4756 FB-Voltage 8bits 0-65535 x*1 mv 22, FB+Voltage 8bits 0-65535 x*1 mv 22, 支持通过22服务读取鼓风机Mosfet鼓风机控制百分比 Identifier Parameter Name Data Length Range Scalling Unit Service:Subfunction D910(2.0)/47CC(3.0) CCM Blower THM Percentage output 16 bits 0-100 x*1 22 支持通过22服务读取鼓风机控制档位 Identifier Parameter Name Data Length Range Scalling Unit Service:Subfunction D922(2.0)/47CF(3.0) HVAC Blower Control Level 8 bits 0-14 x*1 22, 支持通过22服务读取鼓风机功率限制标志 Identifier Parameter Name Data Length Range Scalling Unit Service:Subfunction 987F Climate Control Module (CCM) Low Voltage Power Limited Infor 16 bits 00-1 x*1 22, 支持通过22服务鼓风机最大风挡电压限值 Identifier Parameter Name Data Length Range Scalling Unit Service:Subfunction 47F9 Blower Max Level Voltage Limit 16 bits 00-MAX x*1 22, 2）鼓风机相关DTC 空调应该能够识别到鼓风机故障状态，并置位相关的DTC。 TRC: 1 HvacFrontBlowerType=3，Climate relay吸合（2.0）/Battery relay 吸合（3.0） 2空调工作电压为9-16V。 3 车辆模式不为Factory, Transport 或者 Crash。 4 整车能量状态PowerMode != LvlElecMai (Crank) 5 驾驶模式和车辆模式切换后的5S后才可以检测记录相关的DTC. 6 1 HvacFrontBlowerType=3 2 The operating voltage of the air conditioner is 9-16V. 3 The vehicle mode is not Factory, Transport or Crash. 4 Vehicle Energy Status PowerMode! = LvlElecMai (Crank) 5 The relevant DTC can be detected and recorded only after 5S after the driving mode and vehicle mode are switched. MOSFET鼓风机故障检测逻辑如图1所示： 图1 MOSFET鼓风机诊断逻辑 B12FE01:Mosfet鼓风机故障 The Mosfet blower is faulty B12FE01 故障码数值 DTC ID 92FE01 描述 description MOS鼓风机故障 The Mosfet blower is faulty 故障灯 fault light indicator NO 故障成熟条件 Failure maturity condition 参考图1 MOSFET鼓风机诊断逻辑 故障解除条件 Fault release condition 不满足鼓风机诊断判定条件 故障自恢复 Fault self-recovery 255个驾驶循环 255 driving cycles 备注 PWM鼓风机 1）鼓风机相关DID 空调应该支持通过22服务读取鼓风机的占空比，2F服务强控鼓风机转速 Identifier Parameter Name Data Length Range Scalling Unit Service:Subfunction 980E Front Blower pwm 8 bits 9-100 x*1 % 22, 2F:00, 2F:02, 2F:03 支持通过22服务读取鼓风机PWM鼓风机的控制百分比 Identifier Parameter Name Data Length Range Scalling Unit Service:Subfunction D910(2.0)/47CC(3.0) CCM Blower THM Percentage output 16 bits 0-100 x*1 22 支持通过22服务读取鼓风机反馈状态 Identifier Parameter Name Data Length Range Scalling Unit Service:Subfunction 988E Front PWM Blower Feedback Frequency 8 bits 0-255 x*1 22, Front PWM Blower Feedback Duty 8 bits 0-100 x*1 22, 支持通过22服务读取鼓风机控制档位 Identifier Parameter Name Data Length Range Scalling Unit Service:Subfunction D922(2.0)/47CF(3.0) HVAC Blower Control Level 8 bits 0-14 x*1 22, 支持通过22服务读取鼓风机功率限制标志 Identifier Parameter Name Data Length Range Scalling Unit Service:Subfunction 987F Climate Control Module (CCM) Low Voltage Power Limited Infor 16 bits 00-1 x*1 22, 支持通过22服务读取鼓风机故障原因 Identifier Parameter Name Data Length Range Scalling Unit Service:Subfunction 9880 Front PWM Blower Error Internal Info Datalog 8 bits 0-10 0x00：No Error 0x01：Short to Battery 0x02：Voltage Imbalance 0x03：Fan Short to Battery 0x04：Over Temperature 0x05：OpenLoad 0x06：Stall 0x07：Unknown 0x08：Short to Ground 0x09：Battery Line OpenLoad 0x0A：Over Current x*1 22 支持通过22服务鼓风机最大风挡电压限值 Identifier Parameter Name Data Length Range Scalling Unit Service:Subfunction 47F9 Blower Max Level Voltage Limit 16 bits 00-MAX x*1 22, 2）鼓风机相关DTC 空调应该能够识别到鼓风机故障状态，并置位相关的DTC。 TRC: 1 HvacFrontBlowerType=1/2，Climate relay吸合（2.0）/Battery relay 吸合（3.0） 2 空调工作电压为9-16V（3.0）/10-15.5V(2.0)。 3 车辆模式不为Factory, Transport 或者 Crash。 4 整车能量状态PowerMode != LvlElecMai (Crank) 5 驾驶模式和车辆模式切换后的5S后才可以检测记录相关的DTC. The air conditioner should be able to recognize the blower failure state and concatenate the relevant DTC. TRC: 1 HvacFrontBlowerType=1/2 2 The operating voltage of the air conditioner is 9-16V. 3 The vehicle mode is not Factory, Transport or Crash. 4 Vehicle Energy Status PowerMode! = LvlElecMai (Crank) 5 The relevant DTC can be detected and recorded only after 5S after the driving mode and vehicle mode are switched. 1 PWM转速控制鼓风机 变频控制鼓风机，DX1E/E371 鼓风机为CB3 HvacFrontBlowerType=2 B10B911:PWM鼓风机开路故障 The PWM blower is faulty B10B911 故障码数值 DTC ID 90B911 描述 description PWM鼓风机开路故障 The PWM blower is faulty 故障灯 fault light indicator NO 故障成熟条件 Failure maturity condition 有风量请求的情况下 检测到鼓风机反馈脚的PWM波形保持周期为500MS，占空比为20%不变 In case of air volume request It is detected that the PWM waveform of the blower feedback foot has a holding period of 500MS and a duty cycle of 20% 故障解除条件 Fault release condition 1 鼓风机反馈波形的频率随着风量的增大而增大 1 The frequency of blower feedback waveform increases with the increase of air volume 故障自恢复 Fault self-recovery 255个驾驶循环 255 driving cycles 备注 B10B915:PWM鼓风机短路故障 B10B915 故障码数值 DTC ID 90B915 描述 description PWM鼓风机短路故障 PWM blower short-circuit fault 故障灯 fault light indicator NO 故障成熟条件 Failure maturity condition 1 鼓风机输出的PWM波形占空比为0 AND 2 鼓风机一直输出高电平 1 The duty cycle of PWM waveform output by the blower is 0 AND 2 The blower always outputs a high level 故障解除条件 Fault release condition 1 鼓风机反馈波形的频率随着风量的增大而增大 1 The frequency of blower feedback waveform increases with the increase of air volume 故障自恢复 Fault self-recovery 255个驾驶循环 255 driving cycles 备注 B12FE01:PWM鼓风机堵转故障 PWM blower electrical fault B12FE01 故障码数值 DTC ID 92FE01 描述 description PWM鼓风机电器故障 PWM blower electrical fault 故障灯 fault light indicator NO 故障成熟条件 Failure maturity condition 鼓风机有风量请求时采集到 过流故障： 1 鼓风机频率为10HZ 2 占空比为10% 电压故障： 1 鼓风机频率为10HZ 2 占空比为30% 过温故障： 1 鼓风机频率为10HZ 2 占空比为70% 过温故障： 1 鼓风机频率为10HZ 2 占空比为70% 锁定保护： 1鼓风机频率为10HZ 2占空比为90% 检测到上述任一故障现象需将该DTC置位 Collected when the blower has air volume request Overcurrent fault: 1 The blower frequency is 10HZ 2 The duty cycle is 10% Voltage failure: 1 The blower frequency is 10HZ 2 The duty cycle is 30% Overtemperature fault: 1 The blower frequency is 10HZ The duty cycle of 2 is 70% Overtemperature fault: 1 The blower frequency is 10HZ The duty cycle of 2 is 70% Lock protection: 1 The blower frequency is 10HZ The duty cycle of 2 is 90% If any of the preceding fault symptoms is detected, the DTC must be set 故障解除条件 Fault release condition 鼓风机反馈波形的频率不等于10，且随着风量的增大而增大 The frequency of blower feedback waveform is not equal to 10, and increases with the increase of air volume 故障自恢复 Fault self-recovery 255个驾驶循环 255 driving cycles 备注 2 PWM电压控制鼓风机 E171/E335 鼓风机为银轮 HvacFrontBlowerType=1 B10B911:PWM鼓风机开路故障 The PWM blower is faulty B10B911 故障码数值 DTC ID 90B911 描述 description PWM鼓风机开路故障 The PWM blower is faulty 故障灯 fault light indicator NO 故障成熟条件 Failure maturity condition 有风量请求的情况下 检测到鼓风机反馈脚的PWM波形保持周期为500MS，占空比为20%不变 In case of air volume request It is detected that the PWM waveform of the blower feedback foot has a holding period of 500MS and a duty cycle of 20% 故障解除条件 Fault release condition 1 鼓风机占空比随着风量请求增大而则增大 Blower duty cycle increases with the increase of air volume request 故障自恢复 Fault self-recovery 255个驾驶循环 255 driving cycles 备注 B10B915:PWM鼓风机短路故障 B10B915 故障码数值 DTC ID 90B915 描述 description PWM鼓风机短路故障 PWM blower short-circuit fault 故障灯 fault light indicator NO 故障成熟条件 Failure maturity condition 1 鼓风机输出的PWM波形占空比为0 AND 2 鼓风机一直输出高电平 1 The duty cycle of PWM waveform output by the blower is 0 AND 2 The blower always outputs a high level 故障解除条件 Fault release condition 1 鼓风机占空比随着风量请求增大而则增大 1 Blower duty cycle increases with the increase of air volume request 故障自恢复 Fault self-recovery 255个驾驶循环 255 driving cycles 备注 B12FE01:PWM鼓风机电器故障 PWM blower electrical fault B12FE01 故障码数值 DTC ID 92FE01 描述 description PWM鼓风机电器故障 PWM blower electrical fault 故障灯 fault light indicator NO 故障成熟条件 Failure maturity condition 鼓风机有风量请求的情况下检测到以下故障： 压力故障 1鼓风机频率为10HZ 2低电平持续时间为100ms 风机短路 1鼓风机频率为10HZ 2低电平持续时间为200ms 过温故障 1鼓风机频率为10HZ 2低电平持续时间为300ms 风机开路 1鼓风机频率为10HZ 2低电平持续时间为400ms 过流/堵转故障 1鼓风机频率为10HZ 2低电平持续时间为500ms The following faults are detected when the blower has an air volume request: Pressure failure 1 The blower frequency is 10HZ 2 Low level duration is 100ms Fan short circuit 1 The blower frequency is 10HZ 2 Low level duration is 200ms Overtemperature fault 1 The blower frequency is 10HZ 2 Low level duration is 300ms Fan open circuit 1 The blower frequency is 10HZ 2 Low level duration is 400ms The overcurrent or gridlock fault occurs 1 The blower frequency is 10HZ 2 Low level duration is 500ms 故障解除条件 Fault release condition 1 鼓风机占空比随着风量请求增大而则增大 1 Blower duty cycle increases with the increase of air volume request 故障自恢复 Fault self-recovery 255个驾驶循环 255 driving cycles 备注 | 更新HBMF电器故障判定条件，将故障判定信号HvacFanSts3OverCurrErr改为HvacFanSts3HvacFanILimn=1&HvacFanSts3HvacFanBattI>28A
703108 | GEELY FrntBlwIf-空调风量控制FrntBlwIf- Air volume control | x040000001BB41769 |  | FrntBlwIf | FrntBlwIf | (5) | (5) | 空调风量控制 HBMF鼓风机 电压控制鼓风机 1 HvacFrontBlowerType=4 2 空调端LIN报文与鼓风机控制请求电压的关系为： Motor Voltage[V]=50mv * Inc + 1.45V,其中INC为空调外发的电压信息，LIN信号HvacFanSet3HvacFanSpd1的数据（原始hex值转换为十进制数据），并且鼓风机正常工作电压为2.4V-14V。 The relationship between the LIN message of the air conditioner and the blower control request voltage is as follows: Motor Voltage[V]=50mv * Inc + 1.45V, where INC is the voltage information sent by the air conditioner, the data of LIN signal HvacFanSet3HvacFanSpd1 (the original hex value is converted to decimal data), and the normal working voltage of the blower is 2.4V-14V. 3 鼓风机端的控制电压可以根据鼓风机发送的LIN信号HvacFanSts3HvacFanSpdFd来监测，控制电压与鼓风机发送的LIN报文之间的转换关系为： Motor Voltage[V]=50mv * Inc + 1.45V,其中INC为鼓风机电压反馈信号HvacFanSts3HvacFanSpdFd的 值（原始hex值转换为十进制数据后计算） The control voltage at the blower end can be monitored according to the LIN signal HvacFanSts3HvacFanSpdFd sent by the blower. The conversion relationship between the control voltage and the LIN message sent by the blower is as follows: Motor Voltage[V]=50mv * Inc + 1.45V, where INC is the value of blower voltage feedback signal HvacFanSts3HvacFanSpdFd (calculated after the original hex value is converted to decimal data) 4空调能通过标定量BlowerMaxVlt限制鼓风机正负极压差，若收到的目标控制电压请求大于BlowerMaxVlt，则将鼓风机正负极压差控制为BlowerMaxVlt。 The air conditioner can limit the positive and negative pressure difference of the blower by scaling the BlowerMaxVlt, and if the target control voltage request received is greater than the BlowerMaxVlt, the positive and negative pressure difference of the blower will be controlled to BlowerMaxVlt. 空调接收的电压请求信号 空调外发的LIN报文（原始HEX值转换为十进制数据） 鼓风机端外发的LIN报文(原始HEX值转换为十进制数据) 鼓风机正负端压差 鼓风机供电电压 鼓风机无故障 鼓风机有故障 鼓风机无故障 鼓风机有故障 HvacFanVoltReqFrnt=0 HvacFanSet3HvacFanSpd1 =0 HvacFanSts3HvacFanSpdFd =0 HvacFanSts3HvacFanSpdFd =0 0 0 13.5V HvacFanVoltReqFrnt=2.4 HvacFanSet3HvacFanSpd1 =1 HvacFanSts3HvacFanSpdFd =1 HvacFanSts3HvacFanSpdFd =0 2.4V 0 13.5V HvacFanVoltReqFrnt=2.4 HvacFanSet3HvacFanSpd1 =5 HvacFanSts3HvacFanSpdFd =5 HvacFanSts3HvacFanSpdFd =0 2.4V 0 13.5V HvacFanVoltReqFrnt=2.45 HvacFanSet3HvacFanSpd1 =20 HvacFanSts3HvacFanSpdFd =20 HvacFanSts3HvacFanSpdFd =0 2.45V 0 13.5V HvacFanVoltReqFrnt=3.95 HvacFanSet3HvacFanSpd1 =50 HvacFanSts3HvacFanSpdFd =50 HvacFanSts3HvacFanSpdFd =0 3.95V 0 13.5V HvacFanVoltReqFrnt=6.45 HvacFanSet3HvacFanSpd1 =100 HvacFanSts3HvacFanSpdFd =100 HvacFanSts3HvacFanSpdFd =0 6.45V 0 13.5V HvacFanVoltReqFrnt=8.95 HvacFanSet3HvacFanSpd1 =150 HvacFanSts3HvacFanSpdFd =150 HvacFanSts3HvacFanSpdFd =0 8.95V 0 13.5V HvacFanVoltReqFrnt=11.45 HvacFanSet3HvacFanSpd1 =200 HvacFanSts3HvacFanSpdFd =200 HvacFanSts3HvacFanSpdFd =0 11.45V 0 13.5V 表1 LIN电压控制鼓风机 转速控制鼓风机 1 HvacFrontBlowerType=0 2空调和调速模块通过LIN报文进行通信，空调端发送鼓风机控制转速请求，鼓风机端控制电压请求与空调输入信号之间的转换关系为： Motor speed(RPM)=20 rpm * Inc + 300 rpm,其中INC为空调发送转速请求值（原始hex值转换为十进制数据后计算）,鼓风机转速控制区间为400 rpm- 5340 rpm。 The air conditioner and speed control module communicate through LIN messages. The air conditioner sends the blower control speed request, and the conversion relationship between the blower control voltage request and the air conditioner input signal is as follows: Motor speed(RPM)=20 rpm * Inc + 300 rpm, where INC is the speed request value sent by the air conditioner (calculated after converting the original hex value into decimal data), and the speed control range of the blower is 400 rpm-5340 rpm 3 鼓风机端的反馈转速可以根据信号HvacFanSts3HvacFanSpdFd来监测，控制电压与鼓风机发送的LIN报文之间的转换关系为： Motor speed(RPM)=20 rpm * Inc + 300 rpm,其中INC为空调发送转速请求值（原始hex值转换为十进制数据后计算）,鼓风机转速控制区间为400 rpm- 5340 rpm。 The feedback speed of the blower can be monitored according to the signal HvacFanSts3HvacFanSpdFd. The conversion relationship between the control voltage and the LIN message sent by the blower is as follows: Motor speed(RPM)=20 rpm * Inc + 300 rpm, where INC is the speed request value sent by the air conditioner (calculated after converting the original hex value into decimal data), and the speed control range of the blower is 400 rpm-5340 rpm 4 空调能通过标定量BlowerMaxSped限制鼓风机最高转速，若收到的目标转速请求大于BlowerMaxSped，则将鼓风机转速控制为BlowerMaxSped。 The air conditioner can limit the maximum speed of the blower by scaling the BlowerMaxSped, and if the target speed request is greater than the BlowerMaxSped, the blower speed will be controlled to BlowerMaxSped. 空调接收的鼓风机转速请求信号 空调发送的LIN信息（原始HEX值转换为十进制数据） 鼓风机端外发的LIN报文(原始HEX值转换为十进制数据) 鼓风机转速反馈(RPM) 鼓风机供电电压 鼓风机无故障 鼓风机有故障 鼓风机无故障 鼓风机有故障 HvacFanSpdReqFrnt=0 HvacFanSet3HvacFanSpd1 =0 HvacFanSts3HvacFanSpdFd =0 HvacFanSts3HvacFanSpdFd =0 0 0 13.5V HvacFanSpdReqFrnt=100 HvacFanSet3HvacFanSpd1 =1 HvacFanSts3HvacFanSpdFd =0 HvacFanSts3HvacFanSpdFd =0 0 0 13.5V HvacFanSpdReqFrnt=400 HvacFanSet3HvacFanSpd1 =5 HvacFanSts3HvacFanSpdFd =5 HvacFanSts3HvacFanSpdFd =0 400 0 13.5V HvacFanSpdReqFrnt=700 HvacFanSet3HvacFanSpd1 =20 HvacFanSts3HvacFanSpdFd =20 HvacFanSts3HvacFanSpdFd =0 700 0 13.5V HvacFanSpdReqFrnt=1300 HvacFanSet3HvacFanSpd1 =50 HvacFanSts3HvacFanSpdFd =50 HvacFanSts3HvacFanSpdFd =0 1300 0 13.5V HvacFanSpdReqFrnt=2300 HvacFanSet3HvacFanSpd1 =100 HvacFanSts3HvacFanSpdFd =100 HvacFanSts3HvacFanSpdFd =0 2300 0 13.5V HvacFanSpdReqFrnt=3300 HvacFanSet3HvacFanSpd1 =150 HvacFanSts3HvacFanSpdFd =150 HvacFanSts3HvacFanSpdFd =0 3300 0 13.5V HvacFanSpdReqFrnt=4300 HvacFanSet3HvacFanSpd1 =200 HvacFanSts3HvacFanSpdFd =200 HvacFanSts3HvacFanSpdFd =0 4300 0 13.5V MOSFET鼓风机 1 HvacFrontBlowerType=3 2 对于Mosfet鼓风机，空调时通过控制鼓风机反馈端的压差来实现鼓风机控制。 For Mosfet blowers, the blower is controlled by controlling the pressure difference at the feedback end of the blower during air conditioning. 3空调能通过标定量BlowerMaxVlt限制鼓风机正负极压差，若收到的目标控制电压请求大于BlowerMaxVlt，则将鼓风机正负极压差控制为BlowerMaxVlt。 The air conditioner can limit the positive and negative pressure difference of the blower by scaling the BlowerMaxVlt, and if the target control voltage request received is greater than the BlowerMaxVlt, the positive and negative pressure difference of the blower will be controlled to BlowerMaxVlt. 以E245鼓风机控制为例： 空调接收的鼓风机控制电压请求(V) 空调发送的鼓风机占空比请求(%) 鼓风机反馈压差（鼓风机正负端压差） 鼓风机供电电压 鼓风机无故障（V） 鼓风机有故障 HvacFanVoltReqFrnt=0 HvacFanDutyReqFrnt =0 0 0 13.5V HvacFanVoltReqFrnt=2.336 HvacFanDutyReqFrnt =20 2.558 0 13.5V HvacFanVoltReqFrnt=2.662 HvacFanDutyReqFrnt =30 3.84 0 13.5V HvacFanVoltReqFrnt=3.092 HvacFanDutyReqFrnt =40 5.13 0 13.5V HvacFanVoltReqFrnt=3.640 HvacFanDutyReqFrnt =50 6.43 0 13.5V HvacFanVoltReqFrnt=4.07 HvacFanDutyReqFrnt =60 7.7 0 13.5V HvacFanVoltReqFrnt=4.5 HvacFanDutyReqFrnt =70 8.99 0 13.5V HvacFanVoltReqFrnt=4.5 HvacFanDutyReqFrnt =80 9.89 0 13.5V HvacFanVoltReqFrnt=4.5 HvacFanDutyReqFrnt =90 9.95 0 13.5V HvacFanVoltReqFrnt=4.5 HvacFanDutyReqFrnt =100 9.95 0 13.5V PWM鼓风机 PWM转速控制鼓风机 1 HvacFrontBlowerType=2 2 PWM转速控制鼓风机的为变频控制，即鼓风机的控制频率是随着空调输入的PWM波形的占空比的变化而变化，通过采集鼓风机反馈脚的波形来获取鼓风机当前的控制状态。 3鼓风机转速和空调请求的PWM占空比的转换关系为： Speed[rpm]=55xDuty cycle[%]+20 duty∈[14,90] 4 鼓风机反馈波形的频率与鼓风机转速之间的转换关系为： Output frequency f=1/T=(Motor speed×9)/60 5空调能通过标定量BlowerMaxSped限制鼓风机最高转速，若收到的目标转速请求大于BlowerMaxSped，则将鼓风机转速控制为BlowerMaxSped。 The air conditioner can limit the maximum speed of the blower by scaling the BlowerMaxSped, and if the target speed request is greater than the BlowerMaxSped, the blower speed will be controlled to BlowerMaxSped. 空调接收的鼓风机转速请求[rpm] 空调发送的鼓风机占空比请求(%) 鼓风机反馈的控制频率（HZ） 鼓风机供电电压 鼓风机无故障 鼓风机有故障 HvacFanReqFrnt =0 HvacFanDutyReqFrnt =0 频率为50Hz，占空比为50 50 13.5V HvacFanReqFrnt =500 HvacFanDutyReqFrnt =10 67 50 13.5V HvacFanReqFrnt =1500 HvacFanDutyReqFrnt =28 100 50 13.5V HvacFanReqFrnt =2500 HvacFanDutyReqFrnt =45 128 50 13.5V HvacFanReqFrnt =4500 HvacFanDutyReqFrnt =81 200 50 13.5V HvacFanReqFrnt =5000 HvacFanDutyReqFrnt =90 217 50 13.5V HvacFanReqFrnt =5130 HvacFanDutyReqFrnt =95 221 50 13.5V HvacFanReqFrnt =5500 HvacFanDutyReqFrnt =95 221 50 13.5V PWM电压控制鼓风机 1 HvacFrontBlowerType=1 2鼓风机的控制电压是随着空调输入的PWM波形的占空比的变化而变化。空调请求占空比和请求电压之间的转换关系为： Ureq=0.16*duty-0.375 duty∈[18,90] Ureq=0.14*duty-1.4 duty∈(90,95] 3 鼓风机反馈端PWM波形的占空比与鼓风机控制端压差的转换关系为： Ufb=0.16*(100-duty)-0.375 duty∈[10,82] Ufb=0.14*(100-duty)-1.4 duty∈(5,10] 4空调能通过标定量BlowerMaxVlt限制鼓风机正负极压差，若收到的目标控制电压请求大于BlowerMaxVlt，则将鼓风机正负极压差控制为BlowerMaxVlt。 The air conditioner can limit the positive and negative pressure difference of the blower by scaling the BlowerMaxVlt, and if the target control voltage request received is greater than the BlowerMaxVlt, the positive and negative pressure difference of the blower will be controlled to BlowerMaxVlt. 空调接收的鼓风机控制电压请求 空调发送的鼓风机占空比请求(%) 鼓风机端正负端压差 鼓风机供电电压 鼓风机无故障 鼓风机有故障 HvacFanVoltReqFrnt=0 HvacFanDutyReqFrnt =0 DUTY=0 鼓风机输出占空比会持续拉低一段时间 13.5V HvacFanVoltReqFrnt=2.5 HvacFanDutyReqFrnt =18 DUTY=82 鼓风机输出占空比会持续拉低一段时间 13.5V HvacFanVoltReqFrnt=3.6 HvacFanDutyReqFrnt =25 DUTY=75 鼓风机输出占空比会持续拉低一段时间 13.5V HvacFanVoltReqFrnt=7.0 HvacFanDutyReqFrnt =46 DUTY=54 鼓风机输出占空比会持续拉低一段时间 13.5V HvacFanVoltReqFrnt=9.2 HvacFanDutyReqFrnt =59 DUTY=41 鼓风机输出占空比会持续拉低一段时间 13.5V HvacFanVoltReqFrnt=10 HvacFanDutyReqFrnt =65 DUTY=35 鼓风机输出占空比会持续拉低一段时间 13.5V HvacFanVoltReqFrnt=13 HvacFanDutyReqFrnt =84 DUTY=16 鼓风机输出占空比会持续拉低一段时间 13.5V | 空调风量控制 HBMF鼓风机 电压控制鼓风机 1 HvacFrontBlowerType=4 2 空调端LIN报文与鼓风机控制请求电压的关系为： Motor Voltage[V]=50mv * Inc + 1.45V,其中INC为空调外发的电压信息，LIN信号HvacFanSet3HvacFanSpd1的数据（原始hex值转换为十进制数据），并且鼓风机正常工作电压为2.4V-14V。 The relationship between the LIN message of the air conditioner and the blower control request voltage is as follows: Motor Voltage[V]=50mv * Inc + 1.45V, where INC is the voltage information sent by the air conditioner, the data of LIN signal HvacFanSet3HvacFanSpd1 (the original hex value is converted to decimal data), and the normal working voltage of the blower is 2.4V-14V. 3 鼓风机端的控制电压可以根据鼓风机发送的LIN信号HvacFanSts3HvacFanSpdFd来监测，控制电压与鼓风机发送的LIN报文之间的转换关系为： Motor Voltage[V]=50mv * Inc + 1.45V,其中INC为鼓风机电压反馈信号HvacFanSts3HvacFanSpdFd的 值（原始hex值转换为十进制数据后计算） The control voltage at the blower end can be monitored according to the LIN signal HvacFanSts3HvacFanSpdFd sent by the blower. The conversion relationship between the control voltage and the LIN message sent by the blower is as follows: Motor Voltage[V]=50mv * Inc + 1.45V, where INC is the value of blower voltage feedback signal HvacFanSts3HvacFanSpdFd (calculated after the original hex value is converted to decimal data) 4空调能通过标定量BlowerMaxVlt限制鼓风机正负极压差，若收到的目标控制电压请求大于BlowerMaxVlt，则将鼓风机正负极压差控制为BlowerMaxVlt。 The air conditioner can limit the positive and negative pressure difference of the blower by scaling the BlowerMaxVlt, and if the target control voltage request received is greater than the BlowerMaxVlt, the positive and negative pressure difference of the blower will be controlled to BlowerMaxVlt. 空调接收的电压请求信号 空调外发的LIN报文（原始HEX值转换为十进制数据） 鼓风机端外发的LIN报文(原始HEX值转换为十进制数据) 鼓风机正负端压差 鼓风机供电电压 鼓风机无故障 鼓风机有故障 鼓风机无故障 鼓风机有故障 HvacFanVoltReqFrnt=0 HvacFanSet3HvacFanSpd1 =0 HvacFanSts3HvacFanSpdFd =0 HvacFanSts3HvacFanSpdFd =0 0 0 13.5V HvacFanVoltReqFrnt=2.4 HvacFanSet3HvacFanSpd1 =1 HvacFanSts3HvacFanSpdFd =1 HvacFanSts3HvacFanSpdFd =0 2.4V 0 13.5V HvacFanVoltReqFrnt=2.4 HvacFanSet3HvacFanSpd1 =5 HvacFanSts3HvacFanSpdFd =5 HvacFanSts3HvacFanSpdFd =0 2.4V 0 13.5V HvacFanVoltReqFrnt=2.45 HvacFanSet3HvacFanSpd1 =20 HvacFanSts3HvacFanSpdFd =20 HvacFanSts3HvacFanSpdFd =0 2.45V 0 13.5V HvacFanVoltReqFrnt=3.95 HvacFanSet3HvacFanSpd1 =50 HvacFanSts3HvacFanSpdFd =50 HvacFanSts3HvacFanSpdFd =0 3.95V 0 13.5V HvacFanVoltReqFrnt=6.45 HvacFanSet3HvacFanSpd1 =100 HvacFanSts3HvacFanSpdFd =100 HvacFanSts3HvacFanSpdFd =0 6.45V 0 13.5V HvacFanVoltReqFrnt=8.95 HvacFanSet3HvacFanSpd1 =150 HvacFanSts3HvacFanSpdFd =150 HvacFanSts3HvacFanSpdFd =0 8.95V 0 13.5V HvacFanVoltReqFrnt=11.45 HvacFanSet3HvacFanSpd1 =200 HvacFanSts3HvacFanSpdFd =200 HvacFanSts3HvacFanSpdFd =0 11.45V 0 13.5V 表1 LIN电压控制鼓风机 转速控制鼓风机 1 HvacFrontBlowerType=0 2空调和调速模块通过LIN报文进行通信，空调端发送鼓风机控制转速请求，鼓风机端控制电压请求与空调输入信号之间的转换关系为： Motor speed(RPM)=20 rpm * Inc + 300 rpm,其中INC为空调发送转速请求值（原始hex值转换为十进制数据后计算）,鼓风机转速控制区间为400 rpm- 5340 rpm。 The air conditioner and speed control module communicate through LIN messages. The air conditioner sends the blower control speed request, and the conversion relationship between the blower control voltage request and the air conditioner input signal is as follows: Motor speed(RPM)=20 rpm * Inc + 300 rpm, where INC is the speed request value sent by the air conditioner (calculated after converting the original hex value into decimal data), and the speed control range of the blower is 400 rpm-5340 rpm 3 鼓风机端的反馈转速可以根据信号HvacFanSts3HvacFanSpdFd来监测，控制电压与鼓风机发送的LIN报文之间的转换关系为： Motor speed(RPM)=20 rpm * Inc + 300 rpm,其中INC为空调发送转速请求值（原始hex值转换为十进制数据后计算）,鼓风机转速控制区间为400 rpm- 5340 rpm。 The feedback speed of the blower can be monitored according to the signal HvacFanSts3HvacFanSpdFd. The conversion relationship between the control voltage and the LIN message sent by the blower is as follows: Motor speed(RPM)=20 rpm * Inc + 300 rpm, where INC is the speed request value sent by the air conditioner (calculated after converting the original hex value into decimal data), and the speed control range of the blower is 400 rpm-5340 rpm 4 空调能通过标定量BlowerMaxSped限制鼓风机最高转速，若收到的目标转速请求大于BlowerMaxSped，则将鼓风机转速控制为BlowerMaxSped。 The air conditioner can limit the maximum speed of the blower by scaling the BlowerMaxSped, and if the target speed request is greater than the BlowerMaxSped, the blower speed will be controlled to BlowerMaxSped. 空调接收的鼓风机转速请求信号 空调发送的LIN信息（原始HEX值转换为十进制数据） 鼓风机端外发的LIN报文(原始HEX值转换为十进制数据) 鼓风机转速反馈(RPM) 鼓风机供电电压 鼓风机无故障 鼓风机有故障 鼓风机无故障 鼓风机有故障 HvacFanSpdReqFrnt=0 HvacFanSet3HvacFanSpd1 =0 HvacFanSts3HvacFanSpdFd =0 HvacFanSts3HvacFanSpdFd =0 0 0 13.5V HvacFanSpdReqFrnt=100 HvacFanSet3HvacFanSpd1 =1 HvacFanSts3HvacFanSpdFd =0 HvacFanSts3HvacFanSpdFd =0 0 0 13.5V HvacFanSpdReqFrnt=400 HvacFanSet3HvacFanSpd1 =5 HvacFanSts3HvacFanSpdFd =5 HvacFanSts3HvacFanSpdFd =0 400 0 13.5V HvacFanSpdReqFrnt=700 HvacFanSet3HvacFanSpd1 =20 HvacFanSts3HvacFanSpdFd =20 HvacFanSts3HvacFanSpdFd =0 700 0 13.5V HvacFanSpdReqFrnt=1300 HvacFanSet3HvacFanSpd1 =50 HvacFanSts3HvacFanSpdFd =50 HvacFanSts3HvacFanSpdFd =0 1300 0 13.5V HvacFanSpdReqFrnt=2300 HvacFanSet3HvacFanSpd1 =100 HvacFanSts3HvacFanSpdFd =100 HvacFanSts3HvacFanSpdFd =0 2300 0 13.5V HvacFanSpdReqFrnt=3300 HvacFanSet3HvacFanSpd1 =150 HvacFanSts3HvacFanSpdFd =150 HvacFanSts3HvacFanSpdFd =0 3300 0 13.5V HvacFanSpdReqFrnt=4300 HvacFanSet3HvacFanSpd1 =200 HvacFanSts3HvacFanSpdFd =200 HvacFanSts3HvacFanSpdFd =0 4300 0 13.5V MOSFET鼓风机 1 HvacFrontBlowerType=3 2 对于Mosfet鼓风机，空调时通过控制鼓风机反馈端的压差来实现鼓风机控制。 For Mosfet blowers, the blower is controlled by controlling the pressure difference at the feedback end of the blower during air conditioning. 3空调能通过标定量BlowerMaxVlt限制鼓风机正负极压差，若收到的目标控制电压请求大于BlowerMaxVlt，则将鼓风机正负极压差控制为BlowerMaxVlt。 The air conditioner can limit the positive and negative pressure difference of the blower by scaling the BlowerMaxVlt, and if the target control voltage request received is greater than the BlowerMaxVlt, the positive and negative pressure difference of the blower will be controlled to BlowerMaxVlt. 以E245鼓风机控制为例： 空调接收的鼓风机控制电压请求(V) 空调发送的鼓风机占空比请求(%) 鼓风机反馈压差（鼓风机正负端压差） 鼓风机供电电压 鼓风机无故障（V） 鼓风机有故障 HvacFanVoltReqFrnt=0 HvacFanDutyReqFrnt =0 0 0 13.5V HvacFanVoltReqFrnt=2.336 HvacFanDutyReqFrnt =20 2.558 0 13.5V HvacFanVoltReqFrnt=2.662 HvacFanDutyReqFrnt =30 3.84 0 13.5V HvacFanVoltReqFrnt=3.092 HvacFanDutyReqFrnt =40 5.13 0 13.5V HvacFanVoltReqFrnt=3.640 HvacFanDutyReqFrnt =50 6.43 0 13.5V HvacFanVoltReqFrnt=4.07 HvacFanDutyReqFrnt =60 7.7 0 13.5V HvacFanVoltReqFrnt=4.5 HvacFanDutyReqFrnt =70 8.99 0 13.5V HvacFanVoltReqFrnt=4.5 HvacFanDutyReqFrnt =80 9.89 0 13.5V HvacFanVoltReqFrnt=4.5 HvacFanDutyReqFrnt =90 9.95 0 13.5V HvacFanVoltReqFrnt=4.5 HvacFanDutyReqFrnt =100 9.95 0 13.5V PWM鼓风机 PWM转速控制鼓风机 1 HvacFrontBlowerType=2 2 PWM转速控制鼓风机的为变频控制，即鼓风机的控制频率是随着空调输入的PWM波形的占空比的变化而变化，通过采集鼓风机反馈脚的波形来获取鼓风机当前的控制状态。 3鼓风机转速和空调请求的PWM占空比的转换关系为： Speed[rpm]=55xDuty cycle[%]+20 duty∈[14,90] 4 鼓风机反馈波形的频率与鼓风机转速之间的转换关系为： Output frequency f=1/T=(Motor speed×9)/60 5空调能通过标定量BlowerMaxSped限制鼓风机最高转速，若收到的目标转速请求大于BlowerMaxSped，则将鼓风机转速控制为BlowerMaxSped。 The air conditioner can limit the maximum speed of the blower by scaling the BlowerMaxSped, and if the target speed request is greater than the BlowerMaxSped, the blower speed will be controlled to BlowerMaxSped. 空调接收的鼓风机转速请求[rpm] 空调发送的鼓风机占空比请求(%) 鼓风机反馈的控制频率（HZ） 鼓风机供电电压 鼓风机无故障 鼓风机有故障 HvacFanReqFrnt =0 HvacFanDutyReqFrnt =0 频率为50Hz，占空比为50 50 13.5V HvacFanReqFrnt =500 HvacFanDutyReqFrnt =10 67 50 13.5V HvacFanReqFrnt =1500 HvacFanDutyReqFrnt =28 100 50 13.5V HvacFanReqFrnt =2500 HvacFanDutyReqFrnt =45 128 50 13.5V HvacFanReqFrnt =4500 HvacFanDutyReqFrnt =81 200 50 13.5V HvacFanReqFrnt =5000 HvacFanDutyReqFrnt =90 217 50 13.5V HvacFanReqFrnt =5130 HvacFanDutyReqFrnt =95 221 50 13.5V HvacFanReqFrnt =5500 HvacFanDutyReqFrnt =95 221 50 13.5V PWM电压控制鼓风机 1 HvacFrontBlowerType=1 2鼓风机的控制电压是随着空调输入的PWM波形的占空比的变化而变化。空调请求占空比和请求电压之间的转换关系为： Ureq=0.16*duty-0.375 duty∈[18,90] Ureq=0.14*duty-1.4 duty∈(90,95] 3 鼓风机反馈端PWM波形的占空比与鼓风机控制端压差的转换关系为： Ufb=0.16*(100-duty)-0.375 duty∈[10,82] Ufb=0.14*(100-duty)-1.4 duty∈(5,10] 4空调能通过标定量BlowerMaxVlt限制鼓风机正负极压差，若收到的目标控制电压请求大于BlowerMaxVlt，则将鼓风机正负极压差控制为BlowerMaxVlt。 The air conditioner can limit the positive and negative pressure difference of the blower by scaling the BlowerMaxVlt, and if the target control voltage request received is greater than the BlowerMaxVlt, the positive and negative pressure difference of the blower will be controlled to BlowerMaxVlt. 空调接收的鼓风机控制电压请求 空调发送的鼓风机占空比请求(%) 鼓风机端正负端压差 鼓风机供电电压 鼓风机无故障 鼓风机有故障 HvacFanVoltReqFrnt=0 HvacFanDutyReqFrnt =0 DUTY=0 鼓风机输出占空比会持续拉低一段时间 13.5V HvacFanVoltReqFrnt=2.5 HvacFanDutyReqFrnt =18 DUTY=82 鼓风机输出占空比会持续拉低一段时间 13.5V HvacFanVoltReqFrnt=3.6 HvacFanDutyReqFrnt =25 DUTY=75 鼓风机输出占空比会持续拉低一段时间 13.5V HvacFanVoltReqFrnt=7.0 HvacFanDutyReqFrnt =46 DUTY=54 鼓风机输出占空比会持续拉低一段时间 13.5V HvacFanVoltReqFrnt=9.2 HvacFanDutyReqFrnt =59 DUTY=41 鼓风机输出占空比会持续拉低一段时间 13.5V HvacFanVoltReqFrnt=10 HvacFanDutyReqFrnt =65 DUTY=35 鼓风机输出占空比会持续拉低一段时间 13.5V HvacFanVoltReqFrnt=13 HvacFanDutyReqFrnt =84 DUTY=16 鼓风机输出占空比会持续拉低一段时间 13.5V | 需求内容无变更，仅作格式调整
706268 | GEELY FrntBlwIf-鼓风机故障状态处理FrntBlwIf- Handle the blower fault status | x040000001B066BD2 |  | FrntBlwIf | FrntBlwIf | 3.0\L2 24R2(3) | 3.0\L2 24R2(3) | 4 鼓风机故障处理机制 HBMF鼓风机 Carconfig HBMF error Type HBMF Error detect MOTOR action HBMF Action HvacFrontBlowerType=0/4 鼓风机温度过高 The temperature of the blower is too high HvacFanSts3HvacFanTErr == 0x01 鼓风机转速降低 The blower speed decreases DTC置位 DTC set 过压保护 overvoltage protection 鼓风机电压超过16.5V，HvacFanSts3HvDetd == 0x01 鼓风机停止工作 The blower stops working DTC置位 DTC set 低压保护 low-voltage protection 鼓风机电压低于8.5V，HvacFanSts3UDetdLo == 0x01 鼓风机正常工作 The blower works normally DTC置位 DTC set 鼓风机电压低于7.5V，HvacFanSts3UDetdLo == 0x01 鼓风机停止工作 The blower stops working DTC置位 DTC set Limp home 功能 Limp home function 鼓风机在运行过程中LIN通信突然掉线 鼓风机立即切换到工作状态，以最低转速运行 The blower immediately switches to the working state and runs at the lowest speed DTC置位 DTC set 堵转保护 Locked-rotor protection 鼓风机检测到堵转 HvacFanSts3HvacFanCircShoOrMotBlkd1 == 0x01. 尝试10次自启动，每次以最大电流进行启动并持续2S，若仍旧是堵转状态，则暂停8S后进行下一次自启动。 Try 10 times of self-start, each time with the maximum current to start and continue for 2S, if it is still blocked, pause for 8S and then the next self-start. DTC置位 DTC set 短路保护 short-circuit protection 鼓风机短路 Blower short circuit 内部自启动10次 Internal self-start 10 times DTC置位 DTC set 开路保护 开路保护 鼓风机开路 Blower open circuit 停止工作 shut down DTC置位 DTC set MOSFET鼓风机 Carconfig Mosfet error Type Mosfet Error detect Motor action CCM Action HvacFrontBlowerType=3 鼓风机故障 Bolwer error 1 鼓风机正端反馈电压小于6V The positive feedback voltage of the blower is less than 6V 0R 2 有风量请求的时候鼓风机正负端压差小于1V When the air volume is requested, the pressure difference between the positive and negative ends of the blower is less than 1V OR 3 无风量请求的时候鼓风机正负端压差大于9V When there is no air volume request, the pressure difference between the positive and negative ends of the blower is greater than 9V 鼓风机无法工作 The blower is not working DTC置位 DTC set PWM鼓风机 PWM+转速控制 Carconfig Motor error Type Motor Error detect Motor action CCM Action HvacFrontBlowerType=2 过电压保护 Over Voltage Protection 电源电压超过17V The power supply voltage exceeds 17V 输出被关闭 The output is cutted off DTC置位 DTC set 低电压保护 low voltage protection 电源电压低于8V The supply voltage is lower than 8V 输出被关闭 The output is cutted off DTC置位 DTC set 超过上限电流时的保护 Protection when the upper current limit is exceeded 电流超过25A The current exceeds 25A 电流超过25A时，通过控制占空比，使电流降低，当电流降至25A以下时，保护被释放 When the current exceeds 25A, the current is reduced by controlling the duty cycle. When the current falls below 25A, the protection is released DTC置位 DTC set 温度恢复状态 Temperature recovery state 温度处于95℃-105℃之间 The temperature is between 95℃ and 105℃ 鼓风机降转速 The blower speed decreases NO action 过热保护 overheat Protection 温度超过105℃ The temperature is over 105 ° C 输出关闭 The output is cutted off DTC置位 DTC set 堵转保护 Locked-rotor protection 鼓风机堵转 The blower is blocked 输出被关闭 The output is cutted off DTC置位 DTC set PWM+电压控制 Carconfig Motor error Type Motor Error detect Motor action CCM Action HvacFrontBlowerType=1 过电压保护 Over Voltage Protection 电源电压超过17V The power supply voltage exceeds 17V 停止运转，当过压恢复正常后，鼓风机恢复运转, Stop operation, when the overpressure returns to normal, the blower to resume operation DTC置位 DTC set 低电压保护 low voltage protection 电源电压低于8V The supply voltage is lower than 8V 停止运转，当过压恢复正常后，鼓风机恢复运转 Stop operation, when the overpressure returns to normal, the blower to resume operation DTC置位 DTC set 超过上限电流时的保护 Protection when the upper current limit is exceeded 电流超过25A The current exceeds 25A 电流超过25A时，通过控制占空比，使电流降低，当电流降至25A以下时，保护被释放 When the current exceeds 25A, the current is reduced by controlling the duty cycle. When the current falls below 25A, the protection is released DTC置位 DTC set 过热保护 overheat Protection 温度超过105℃ The temperature is over 105 ° C 输出关闭 The output is cutted off DTC置位 DTC set 堵转保护 Locked-rotor protection 鼓风机堵转 The blower is blocked 输出被关闭 The output is cutted off DTC置位 DTC set 电机短路保护 Motor short circuit protection 测到风机M+和M-短路时 When the fan M+ and M- short circuit is detected 关闭输出，并且每隔5S尝试启动鼓风机，直到故障解除，鼓风机恢复运转 The output is cutted off DTC置位 DTC set 电机开路保护 Motor open circuit protection 检测到风机开路时 When the fan is detected open 关闭输出，并且每隔5S尝试启动鼓风机，直到故障解除，鼓风机恢复运转 The output is cutted off DTC置位 DTC set | 4 鼓风机故障处理机制 HBMF鼓风机 Carconfig HBMF error Type HBMF Error detect MOTOR action HBMF Action HvacFrontBlowerType=0/4 鼓风机温度过高 The temperature of the blower is too high HvacFanSts3HvacFanTErr == 0x01 鼓风机转速降低 The blower speed decreases DTC置位 DTC set 过压保护 overvoltage protection 鼓风机电压超过16.5V，HvacFanSts3HvDetd == 0x01 鼓风机停止工作 The blower stops working DTC置位 DTC set 低压保护 low-voltage protection 鼓风机电压低于8.5V，HvacFanSts3UDetdLo == 0x01 鼓风机正常工作 The blower works normally DTC置位 DTC set 鼓风机电压低于7.5V，HvacFanSts3UDetdLo == 0x01 鼓风机停止工作 The blower stops working DTC置位 DTC set Limp home 功能 Limp home function 鼓风机在运行过程中LIN通信突然掉线 鼓风机立即切换到工作状态，以最低转速运行 The blower immediately switches to the working state and runs at the lowest speed DTC置位 DTC set 堵转保护 Locked-rotor protection 鼓风机检测到堵转 HvacFanSts3HvacFanCircShoOrMotBlkd1 == 0x01. 尝试10次自启动，每次以最大电流进行启动并持续2S，若仍旧是堵转状态，则暂停8S后进行下一次自启动。 Try 10 times of self-start, each time with the maximum current to start and continue for 2S, if it is still blocked, pause for 8S and then the next self-start. DTC置位 DTC set 短路保护 short-circuit protection 鼓风机短路 Blower short circuit 内部自启动10次 Internal self-start 10 times DTC置位 DTC set 开路保护 开路保护 鼓风机开路 Blower open circuit 停止工作 shut down DTC置位 DTC set MOSFET鼓风机 Carconfig Mosfet error Type Mosfet Error detect Motor action CCM Action HvacFrontBlowerType=3 鼓风机故障 Bolwer error 1 鼓风机正端反馈电压小于6V The positive feedback voltage of the blower is less than 6V 0R 2 有风量请求的时候鼓风机正负端压差小于1V When the air volume is requested, the pressure difference between the positive and negative ends of the blower is less than 1V OR 3 无风量请求的时候鼓风机正负端压差大于9V When there is no air volume request, the pressure difference between the positive and negative ends of the blower is greater than 9V 鼓风机无法工作 The blower is not working DTC置位 DTC set PWM鼓风机 PWM+转速控制 Carconfig Motor error Type Motor Error detect Motor action CCM Action HvacFrontBlowerType=2 过电压保护 Over Voltage Protection 电源电压超过17V The power supply voltage exceeds 17V 输出被关闭 The output is cutted off DTC置位 DTC set 低电压保护 low voltage protection 电源电压低于8V The supply voltage is lower than 8V 输出被关闭 The output is cutted off DTC置位 DTC set 超过上限电流时的保护 Protection when the upper current limit is exceeded 电流超过25A The current exceeds 25A 电流超过25A时，通过控制占空比，使电流降低，当电流降至25A以下时，保护被释放 When the current exceeds 25A, the current is reduced by controlling the duty cycle. When the current falls below 25A, the protection is released DTC置位 DTC set 温度恢复状态 Temperature recovery state 温度处于95℃-105℃之间 The temperature is between 95℃ and 105℃ 鼓风机降转速 The blower speed decreases NO action 过热保护 overheat Protection 温度超过105℃ The temperature is over 105 ° C 输出关闭 The output is cutted off DTC置位 DTC set 堵转保护 Locked-rotor protection 鼓风机堵转 The blower is blocked 输出被关闭 The output is cutted off DTC置位 DTC set PWM+电压控制 Carconfig Motor error Type Motor Error detect Motor action CCM Action HvacFrontBlowerType=1 过电压保护 Over Voltage Protection 电源电压超过17V The power supply voltage exceeds 17V 停止运转，当过压恢复正常后，鼓风机恢复运转, Stop operation, when the overpressure returns to normal, the blower to resume operation DTC置位 DTC set 低电压保护 low voltage protection 电源电压低于8V The supply voltage is lower than 8V 停止运转，当过压恢复正常后，鼓风机恢复运转 Stop operation, when the overpressure returns to normal, the blower to resume operation DTC置位 DTC set 超过上限电流时的保护 Protection when the upper current limit is exceeded 电流超过25A The current exceeds 25A 电流超过25A时，通过控制占空比，使电流降低，当电流降至25A以下时，保护被释放 When the current exceeds 25A, the current is reduced by controlling the duty cycle. When the current falls below 25A, the protection is released DTC置位 DTC set 过热保护 overheat Protection 温度超过105℃ The temperature is over 105 ° C 输出关闭 The output is cutted off DTC置位 DTC set 堵转保护 Locked-rotor protection 鼓风机堵转 The blower is blocked 输出被关闭 The output is cutted off DTC置位 DTC set 电机短路保护 Motor short circuit protection 测到风机M+和M-短路时 When the fan M+ and M- short circuit is detected 关闭输出，并且每隔5S尝试启动鼓风机，直到故障解除，鼓风机恢复运转 The output is cutted off DTC置位 DTC set 电机开路保护 Motor open circuit protection 检测到风机开路时 When the fan is detected open 关闭输出，并且每隔5S尝试启动鼓风机，直到故障解除，鼓风机恢复运转 The output is cutted off DTC置位 DTC set | 更新鼓风机的DID和DTC
703095 | GEELY FrntBlwIf-鼓风机状态反馈FrntBlwIf- Blower status feedback | x040000001AA7E435 |  | FrntBlwIf | FrntBlwIf | 3.0\L2 24R2(4) | 3.0\L2 24R2(4) | 适用于全部平台 1 鼓风机配置字信息 不同空调搭载的鼓风机类型会有差异，需要根据配置字进行区分，实现对应配置的鼓风机需求： Different air conditioners use different types of blowers, which need to be distinguished according to the configuration word to meet the requirements for the corresponding configuration of blowers: PARAMETER NAME VALUE(HEX) VALUE DESCRIPTION SysServHvacFrontBlowerType 00 代表LIN控（转速）控制 LIN_Speed Control 01 代表PWM控（电压）控制 PWM_Voltage Control 02 代表PWM控（转速）控制 PWM_Speed Control 03 代表Mosfet（电压）控制 Mosfet_Voltage Control 04 代表LIN控（电压）控制 LIN_Voltage Control 2 输入输出信号描述 HBMF鼓风机 Send Ports BUS Signal Port Interface DataElement DataType E2E ID Comment HvacFanSet3HvacFanIMaxMax1 HvacFanSet3HvacFanIMaxMax1 HvacFanSet3HvacFanIMaxMax1 BlowerIMAX1 CCM_LIN1 Description Fan current min limit. Port Interface DataElement DataType E2E ID Comment HvacFanSet3HvacFanIMaxMax1 HvacFanSet3HvacFanIMaxMax1 HvacFanSet3HvacFanIMaxMax1 BlowerIMAX1 CCM_LIN1 Description Fan current max limit. Port Interface DataElement DataType E2E ID Comment HvacFanSet3HvacFanIMaxMin1 HvacFanSet3HvacFanIMaxMin1 HvacFanSet3HvacFanIMaxMin1 Ampr3 CCM_LIN1 Description Fan current min limit. Port Interface DataElement DataType E2E ID Comment HvacFanSet3HvacFanKneeU1 HvacFanSet3HvacFanKneeU1 HvacFanSet3HvacFanKneeU1 U53 CCM_LIN1 Description Fan knee voltage. Port Interface DataElement DataType E2E ID Comment HvacFanSet3HvacFanRamp1 HvacFanSet3HvacFanRamp1 HvacFanSet3HvacFanRamp1 BlowerRamp CCM_LIN1 Description Fan ramp. Port Interface DataElement DataType E2E ID Comment HvacFanSet3HvacFanRxFrq1 HvacFanSet3HvacFanRxFrq1 HvacFanSet3HvacFanRxFrq1 Uint12 CCM_LIN1 Description Fan frequency. Port Interface DataElement DataType E2E ID Comment HvacFanSet3HvacFanSeln1 HvacFanSet3HvacFanSeln1 HvacFanSet3HvacFanSeln1 HvacFanSeln CCM_LIN1 Description Fan selection. Port Interface DataElement DataType E2E ID Comment HvacFanSet3HvacFanSftyRunSpd1 HvacFanSet3HvacFanSftyRunSpd1 HvacFanSet3HvacFanSftyRunSpd1 BlowerSpd CCM_LIN1 Description Fan safety run Speed. Port Interface DataElement DataType E2E ID Comment HvacFanSet3HvacFanSftyRunThd1 HvacFanSet3HvacFanSftyRunThd1 HvacFanSet3HvacFanSftyRunThd1 HvacFanSfty RunThd CCM_LIN1 Description Fan safety run voltage threshold. Port Interface DataElement DataType E2E ID Comment HvacFanSet3HvacFanSpd1 HvacFanSet3HvacFanSpd1 HvacFanSet3HvacFanSpd1 BlowerSpd CCM_LIN1 Description Fan speed. Port Interface DataElement DataType E2E ID Comment FrntHvacBlowerSts FrntHvacBlowerSts FrntHvacBlowerSts CCM_BODYCAN Description Blower status feedback Internal Signal Port Interface DataElement DataType E2E ID Comment HvacFanReqFrnt HvacFanReqFrnt HvacFanReqFrnt Internal_signal LIN+转速控制鼓风机 Description Fan speed. Port Interface DataElement DataType E2E ID Comment HvacFanVltFrntReq HvacFanVltFrntReq HvacFanVltFrntReq Internal_signal LIN+电压控制鼓风机 Description Fan Voltage Receiver Ports BUS Signal Port Interface DataElement DataType E2E ID Comment HvacFanSts3HvDetd HvacFanSts3HvDetd HvacFanSts3HvDetd Boolean HBMF_lin Description over voltage error. Port Interface DataElement DataType E2E ID Comment HvacFanSts3HvacFanBattI HvacFanSts3HvacFanBattI HvacFanSts3HvacFanBattI BlowerBattI HBMF_lin Description blower current. Port Interface DataElement DataType E2E ID Comment HvacFanSts3HvacFanBattU HvacFanSts3HvacFanBattU HvacFanSts3HvacFanBattU U10 HBMF_lin Description supply voltage. Port Interface DataElement DataType E2E ID Comment HvacFanSts3HvacFanCircShoOrMotBlkd1 HvacFanSts3HvacFanCircShoOrMotBlkd1 HvacFanSts3HvacFanCircShoOrMotBlkd1 HvacFanCircShoOrMotB lkdTyp HBMF_lin Description blower short circuit error or block error. Port Interface DataElement DataType E2E ID Comment HvacFanSts3HvacFanDiagFlag11 HvacFanSts3HvacFanDiagFlag1 HvacFanSts3HvacFanDiagFlag1 HvacFanDiagFlag HBMF_lin Description HVAC fan diagnostic flag1. Port Interface DataElement DataType E2E ID Comment HvacFanSts3HvacFanDirFd HvacFanSts3HvacFanDirFd HvacFanSts3HvacFanDirFd HvacFanDiagFlag HBMF_lin Description blower rotate direction feedback. Port Interface DataElement DataType E2E ID Comment HvacFanSts3HvacFanILimn HvacFanSts3HvacFanILimn HvacFanSts3HvacFanILimn Boolean HBMF_lin Description Current limitation active Port Interface DataElement DataType E2E ID Comment HvacFanSts3HvacFanIntErr1 HvacFanSts3HvacFanIntErr1 HvacFanSts3HvacFanIntErr1 HvacFanIntErrTyp HBMF_lin Description blower inter error Port Interface DataElement DataType E2E ID Comment HvacFanSts3HvacFanSpdFd HvacFanSts3HvacFanSpdFd HvacFanSts3HvacFanSpdFd BlowerSpd HBMF_lin Description blower speed feedback Port Interface DataElement DataType E2E ID Comment HvacFanSts3HvacFanSupplierr HvacFanSts3HvacFanSupplier HvacFanSts3HvacFanSupplier UInt4 HBMF_lin Description blower supplier information. Port Interface DataElement DataType E2E ID Comment HvacFanSts3HvacFanT HvacFanSts3HvacFanT HvacFanSts3HvacFanT T6 HBMF_lin Description blower module temperature. Port Interface DataElement DataType E2E ID Comment HvacFanSts3HvacFanTErr HvacFanSts3HvacFanTErr HvacFanSts3HvacFanTErr Boolean HBMF_lin Description over temperature error. Port Interface DataElement DataType E2E ID Comment HvacFanSts3HvacFanVersion HvacFanSts3HvacFanVersion HvacFanSts3HvacFanVersion UInt8 HBMF_lin Description blower version information. Port Interface DataElement DataType E2E ID Comment HvacFanSts3OverCurrErr HvacFanSts3OverCurrErr HvacFanSts3OverCurrErr Boolean HBMF_lin Description blower over current error. Port Interface DataElement DataType E2E ID Comment HvacFanSts3SftyModEnad HvacFanSts3SftyModEnad HvacFanSts3SftyModEnad Boolean HBMF_lin Description blower safety run enable. Port Interface DataElement DataType E2E ID Comment HvacFanSts3SpDetd HvacFanSts3SpDetd HvacFanSts3SpDetd Boolean HBMF_lin Description target speed Port Interface DataElement DataType E2E ID Comment HvacFanSts3SpdSts HvacFanSts3SpdSts HvacFanSts3SpdSts Boolean HBMF_lin Description target speed reached status. Port Interface DataElement DataType E2E ID Comment HvacFanSts3UDetdLo HvacFanSts3UDetdLo HvacFanSts3UDetdLo Boolean HBMF_lin Description blower low voltage shut off Internal Signal Port Interface DataElement DataType E2E ID Comment HvacFanSpdFrnt HvacFanSpdFrnt HvacFanSpdFrnt Internal_signal LIN+转速控制鼓风机 Description Blower feedback speed Port Interface DataElement DataType E2E ID Comment HvacFanVltFrntFB HvacFanVltFrntFB HvacFanVltFrntFB Internal_signal LIN+电压控制鼓风机 Description Blower feedback Voltage Mosfet控制鼓风机 Send Ports BUS Signal Port Interface DataElement DataType E2E ID Comment FrntHvacBlowerSts FrntHvacBlowerSts FrntHvacBlowerSts CCM_BODYCAN Description Blower status feedback Internal Signal Port Interface DataElement DataType E2E ID Comment HvacFanVltFrntReq HvacFanVltFrntReq HvacFanVltFrntReq Internal signal Description Mosfet Blower Request Voltage Receiver Ports Internal Signal Port Interface DataElement DataType E2E ID Comment IoAdSampleValue.FAN_FB_P_Value IoAdSampleValue.FAN_FB_P_Value IoAdSampleValue.FAN_FB_P_Value Internal signal Description 鼓风机正端反馈电压 Blower positive feedback voltage Port Interface DataElement DataType E2E ID Comment IoAdSampleValue.FAN_FB_N_Value IoAdSampleValue.FAN_FB_N_Value IoAdSampleValue.FAN_FB_N_Value Internal signal Description 鼓风机负端反馈电压 Blower negative feedback voltage Port Interface DataElement DataType E2E ID Comment HvacFanVltFrntFB HvacFanVltFrntFB HvacFanVltFrntFB Internal_signal LIN+电压控制鼓风机 Description Blower feedback Voltage PWM信号控制鼓风机 PWM转速控制鼓风机 Send Ports BUS Signal Port Interface DataElement DataType E2E ID Comment FrntHvacBlowerSts FrntHvacBlowerSts FrntHvacBlowerSts CCM_BODYCAN Description Blower status feedback Internal Signal Port Interface DataElement DataType E2E ID Comment HvacFanReqFrnt HvacFanReqFrnt HvacFanReqFrnt Internal_signal Description Fan speed. Receiver Ports Internal Signal Port Interface DataElement DataType E2E ID Comment HvacFanSpdFrnt HvacFanSpdFrnt HvacFanSpdFrnt Internal_signal LIN+转速控制鼓风机 Description Blower feedback speed PWM电压控制鼓风机 Send Ports BUS Signal Port Interface DataElement DataType E2E ID Comment FrntHvacBlowerSts FrntHvacBlowerSts FrntHvacBlowerSts CCM_BODYCAN Description Blower status feedback Internal Signal Port Interface DataElement DataType E2E ID Comment HvacFanVltFrntReq HvacFanVltFrntReq HvacFanVltFrntReq Internal signal Description Blower Request Voltage Receiver Ports Internal Signal Port Interface DataElement DataType E2E ID Comment HvacFanVltFrntFB HvacFanVltFrntFB HvacFanVltFrntFB Internal_signal Description Blower feedback Voltage 3 鼓风机状态反馈 HBMF鼓风机 对于LIN控制鼓风机，由于诊断需求和其他应用功能需求，空调需要反馈鼓风机的状态，并且能够通过诊断读取鼓风机的反馈转速/电压。 For LIN controlled blowers, due to diagnostic requirements and other application function requirements, the air conditioner needs to feedback the status of the blower, and can read the feedback speed/voltage of the blower through diagnosis. 鼓风机状态反馈 CarConfig Condition CCM_Status HvacFrontBlowerType=0/4 OR SysServHvacFrontBlowerType=0/4 空调继电器状态 鼓风机状态 继电器断开 ClimRlyCmd=0 \ Bus_Signal FrntHvacBlowerSts=0 继电器吸合 ClimRlyCmd=1 鼓风机开启 : Blower on HvacFanSts3HvacFanSpdFd>300 Bus_Signal FrntHvacBlowerSts=1 鼓风机关闭: Blower off HvacFanSts3HvacFanSpdFd=300 Bus_Signal FrntHvacBlowerSts=0 鼓风机故障状态： HvacFanSts3HvacFanCircShoOrMotBlkd1=1 OR HvacFanSts3HvacFanIntErr1=1 OR HvacFanSts3HvacFanTErr=1 OR HvacFanSts3OverCurrErr=1 OR HvacFanSts3HvDetd=1 OR HvacFanSts3UDetdLo=1 OR HvacFanSts3HvacFanDiagFlag1=1/2/4/8 Bus_Signal FrntHvacBlowerSts=3 鼓风机运行转速/电压反馈 输入 输出 Comment 空调收到读取LIN控鼓风机电压/转速请求： 22 98 0E The air conditioner receives a request to read the voltage/speed of the LIN controlled blower: 22 98 0E 根据鼓风机信号HvacFanSts3HvacFanSpdFd反馈鼓风机当前运行的电压/转速 Feedback the current operating voltage/speed of the blower according to the blower signal HvacFanSts3HvacFanSpdFd MOSFET鼓风机 对于MOSFET鼓风机，由于诊断需求和其他应用功能需求，空调需要反馈鼓风机的状态，并且能够通过诊断读取鼓风机的控制百分比、FB+和FB-的控制电压。 For MOSFET blowers, due to diagnostic requirements and other application function requirements, the air conditioner needs to feedback the status of the blower, and can read the blower control percentage, FB+ and FB- control voltage through diagnosis. 鼓风机状态反馈 CarConfig Condition CCM_Status HvacFrontBlowerType=3 OR SysServHvacFrontBlowerType=3 空调继电器状态 鼓风机状态 继电器断开 ClimRlyCmd=0 Climate Raly disconnected \ Bus_Signal FrntHvacBlowerSts=0 继电器吸合 ClimRlyCmd=1 Climate Raly connected 鼓风机开启 : Blower on Bus_Signal FrntHvacBlowerSts=1 鼓风机关闭: Blower off Bus_Signal FrntHvacBlowerSts=0 鼓风机故障状态 Blower fault Bus_Signal FrntHvacBlowerSts=3 PWM鼓风机 对于PWM鼓风机，由于诊断需求和其他应用功能需求，空调需要反馈鼓风机的状态，并且能够通过诊断读取鼓风机的控制百分比 For PWM blowers, due to diagnostic requirements and other application function requirements, the air conditioner needs to feedback the status of the blower and be able to read the control percentage of the blower through diagnosis 1.1 鼓风机状态反馈 Blower status feedback CarConfig Condition CCM_Status HvacFrontBlowerType=1/2 OR SysServHvacFrontBlowerType=1/2 空调继电器状态 鼓风机状态 继电器断开 ClimRlyCmd=0 Climate Raly disconnected \ Bus_Signal FrntHvacBlowerSts=0 继电器吸合 ClimRlyCmd=1 Climate Raly connected 鼓风机开启 : Blower on Bus_Signal FrntHvacBlowerSts=1 鼓风机关闭: Blower off Bus_Signal FrntHvacBlowerSts=0 鼓风机故障状态 Blower fault Bus_Signal FrntHvacBlowerSts=3 | 适用于全部平台 1 鼓风机配置字信息 不同空调搭载的鼓风机类型会有差异，需要根据配置字进行区分，实现对应配置的鼓风机需求： Different air conditioners use different types of blowers, which need to be distinguished according to the configuration word to meet the requirements for the corresponding configuration of blowers: PARAMETER NAME VALUE(HEX) VALUE DESCRIPTION SysServHvacFrontBlowerType 00 代表LIN控（转速）控制 LIN_Speed Control 01 代表PWM控（电压）控制 PWM_Voltage Control 02 代表PWM控（转速）控制 PWM_Speed Control 03 代表Mosfet（电压）控制 Mosfet_Voltage Control 04 代表LIN控（电压）控制 LIN_Voltage Control 2 输入输出信号描述 HBMF鼓风机 Send Ports BUS Signal Port Interface DataElement DataType E2E ID Comment HvacFanSet3HvacFanIMaxMax1 HvacFanSet3HvacFanIMaxMax1 HvacFanSet3HvacFanIMaxMax1 BlowerIMAX1 CCM_LIN1 Description Fan current min limit. Port Interface DataElement DataType E2E ID Comment HvacFanSet3HvacFanIMaxMax1 HvacFanSet3HvacFanIMaxMax1 HvacFanSet3HvacFanIMaxMax1 BlowerIMAX1 CCM_LIN1 Description Fan current max limit. Port Interface DataElement DataType E2E ID Comment HvacFanSet3HvacFanIMaxMin1 HvacFanSet3HvacFanIMaxMin1 HvacFanSet3HvacFanIMaxMin1 Ampr3 CCM_LIN1 Description Fan current min limit. Port Interface DataElement DataType E2E ID Comment HvacFanSet3HvacFanKneeU1 HvacFanSet3HvacFanKneeU1 HvacFanSet3HvacFanKneeU1 U53 CCM_LIN1 Description Fan knee voltage. Port Interface DataElement DataType E2E ID Comment HvacFanSet3HvacFanRamp1 HvacFanSet3HvacFanRamp1 HvacFanSet3HvacFanRamp1 BlowerRamp CCM_LIN1 Description Fan ramp. Port Interface DataElement DataType E2E ID Comment HvacFanSet3HvacFanRxFrq1 HvacFanSet3HvacFanRxFrq1 HvacFanSet3HvacFanRxFrq1 Uint12 CCM_LIN1 Description Fan frequency. Port Interface DataElement DataType E2E ID Comment HvacFanSet3HvacFanSeln1 HvacFanSet3HvacFanSeln1 HvacFanSet3HvacFanSeln1 HvacFanSeln CCM_LIN1 Description Fan selection. Port Interface DataElement DataType E2E ID Comment HvacFanSet3HvacFanSftyRunSpd1 HvacFanSet3HvacFanSftyRunSpd1 HvacFanSet3HvacFanSftyRunSpd1 BlowerSpd CCM_LIN1 Description Fan safety run Speed. Port Interface DataElement DataType E2E ID Comment HvacFanSet3HvacFanSftyRunThd1 HvacFanSet3HvacFanSftyRunThd1 HvacFanSet3HvacFanSftyRunThd1 HvacFanSfty RunThd CCM_LIN1 Description Fan safety run voltage threshold. Port Interface DataElement DataType E2E ID Comment HvacFanSet3HvacFanSpd1 HvacFanSet3HvacFanSpd1 HvacFanSet3HvacFanSpd1 BlowerSpd CCM_LIN1 Description Fan speed. Port Interface DataElement DataType E2E ID Comment FrntHvacBlowerSts FrntHvacBlowerSts FrntHvacBlowerSts CCM_BODYCAN Description Blower status feedback Internal Signal Port Interface DataElement DataType E2E ID Comment HvacFanReqFrnt HvacFanReqFrnt HvacFanReqFrnt Internal_signal LIN+转速控制鼓风机 Description Fan speed. Port Interface DataElement DataType E2E ID Comment HvacFanVltFrntReq HvacFanVltFrntReq HvacFanVltFrntReq Internal_signal LIN+电压控制鼓风机 Description Fan Voltage Receiver Ports BUS Signal Port Interface DataElement DataType E2E ID Comment HvacFanSts3HvDetd HvacFanSts3HvDetd HvacFanSts3HvDetd Boolean HBMF_lin Description over voltage error. Port Interface DataElement DataType E2E ID Comment HvacFanSts3HvacFanBattI HvacFanSts3HvacFanBattI HvacFanSts3HvacFanBattI BlowerBattI HBMF_lin Description blower current. Port Interface DataElement DataType E2E ID Comment HvacFanSts3HvacFanBattU HvacFanSts3HvacFanBattU HvacFanSts3HvacFanBattU U10 HBMF_lin Description supply voltage. Port Interface DataElement DataType E2E ID Comment HvacFanSts3HvacFanCircShoOrMotBlkd1 HvacFanSts3HvacFanCircShoOrMotBlkd1 HvacFanSts3HvacFanCircShoOrMotBlkd1 HvacFanCircShoOrMotB lkdTyp HBMF_lin Description blower short circuit error or block error. Port Interface DataElement DataType E2E ID Comment HvacFanSts3HvacFanDiagFlag11 HvacFanSts3HvacFanDiagFlag1 HvacFanSts3HvacFanDiagFlag1 HvacFanDiagFlag HBMF_lin Description HVAC fan diagnostic flag1. Port Interface DataElement DataType E2E ID Comment HvacFanSts3HvacFanDirFd HvacFanSts3HvacFanDirFd HvacFanSts3HvacFanDirFd HvacFanDiagFlag HBMF_lin Description blower rotate direction feedback. Port Interface DataElement DataType E2E ID Comment HvacFanSts3HvacFanILimn HvacFanSts3HvacFanILimn HvacFanSts3HvacFanILimn Boolean HBMF_lin Description Current limitation active Port Interface DataElement DataType E2E ID Comment HvacFanSts3HvacFanIntErr1 HvacFanSts3HvacFanIntErr1 HvacFanSts3HvacFanIntErr1 HvacFanIntErrTyp HBMF_lin Description blower inter error Port Interface DataElement DataType E2E ID Comment HvacFanSts3HvacFanSpdFd HvacFanSts3HvacFanSpdFd HvacFanSts3HvacFanSpdFd BlowerSpd HBMF_lin Description blower speed feedback Port Interface DataElement DataType E2E ID Comment HvacFanSts3HvacFanSupplierr HvacFanSts3HvacFanSupplier HvacFanSts3HvacFanSupplier UInt4 HBMF_lin Description blower supplier information. Port Interface DataElement DataType E2E ID Comment HvacFanSts3HvacFanT HvacFanSts3HvacFanT HvacFanSts3HvacFanT T6 HBMF_lin Description blower module temperature. Port Interface DataElement DataType E2E ID Comment HvacFanSts3HvacFanTErr HvacFanSts3HvacFanTErr HvacFanSts3HvacFanTErr Boolean HBMF_lin Description over temperature error. Port Interface DataElement DataType E2E ID Comment HvacFanSts3HvacFanVersion HvacFanSts3HvacFanVersion HvacFanSts3HvacFanVersion UInt8 HBMF_lin Description blower version information. Port Interface DataElement DataType E2E ID Comment HvacFanSts3OverCurrErr HvacFanSts3OverCurrErr HvacFanSts3OverCurrErr Boolean HBMF_lin Description blower over current error. Port Interface DataElement DataType E2E ID Comment HvacFanSts3SftyModEnad HvacFanSts3SftyModEnad HvacFanSts3SftyModEnad Boolean HBMF_lin Description blower safety run enable. Port Interface DataElement DataType E2E ID Comment HvacFanSts3SpDetd HvacFanSts3SpDetd HvacFanSts3SpDetd Boolean HBMF_lin Description target speed Port Interface DataElement DataType E2E ID Comment HvacFanSts3SpdSts HvacFanSts3SpdSts HvacFanSts3SpdSts Boolean HBMF_lin Description target speed reached status. Port Interface DataElement DataType E2E ID Comment HvacFanSts3UDetdLo HvacFanSts3UDetdLo HvacFanSts3UDetdLo Boolean HBMF_lin Description blower low voltage shut off Internal Signal Port Interface DataElement DataType E2E ID Comment HvacFanSpdFrnt HvacFanSpdFrnt HvacFanSpdFrnt Internal_signal LIN+转速控制鼓风机 Description Blower feedback speed Port Interface DataElement DataType E2E ID Comment HvacFanVltFrntFB HvacFanVltFrntFB HvacFanVltFrntFB Internal_signal LIN+电压控制鼓风机 Description Blower feedback Voltage Mosfet控制鼓风机 Send Ports BUS Signal Port Interface DataElement DataType E2E ID Comment FrntHvacBlowerSts FrntHvacBlowerSts FrntHvacBlowerSts CCM_BODYCAN Description Blower status feedback Internal Signal Port Interface DataElement DataType E2E ID Comment HvacFanVltFrntReq HvacFanVltFrntReq HvacFanVltFrntReq Internal signal Description Mosfet Blower Request Voltage Receiver Ports Internal Signal Port Interface DataElement DataType E2E ID Comment IoAdSampleValue.FAN_FB_P_Value IoAdSampleValue.FAN_FB_P_Value IoAdSampleValue.FAN_FB_P_Value Internal signal Description 鼓风机正端反馈电压 Blower positive feedback voltage Port Interface DataElement DataType E2E ID Comment IoAdSampleValue.FAN_FB_N_Value IoAdSampleValue.FAN_FB_N_Value IoAdSampleValue.FAN_FB_N_Value Internal signal Description 鼓风机负端反馈电压 Blower negative feedback voltage Port Interface DataElement DataType E2E ID Comment HvacFanVltFrntFB HvacFanVltFrntFB HvacFanVltFrntFB Internal_signal LIN+电压控制鼓风机 Description Blower feedback Voltage PWM信号控制鼓风机 PWM转速控制鼓风机 Send Ports BUS Signal Port Interface DataElement DataType E2E ID Comment FrntHvacBlowerSts FrntHvacBlowerSts FrntHvacBlowerSts CCM_BODYCAN Description Blower status feedback Internal Signal Port Interface DataElement DataType E2E ID Comment HvacFanReqFrnt HvacFanReqFrnt HvacFanReqFrnt Internal_signal Description Fan speed. Receiver Ports Internal Signal Port Interface DataElement DataType E2E ID Comment HvacFanSpdFrnt HvacFanSpdFrnt HvacFanSpdFrnt Internal_signal LIN+转速控制鼓风机 Description Blower feedback speed PWM电压控制鼓风机 Send Ports BUS Signal Port Interface DataElement DataType E2E ID Comment FrntHvacBlowerSts FrntHvacBlowerSts FrntHvacBlowerSts CCM_BODYCAN Description Blower status feedback Internal Signal Port Interface DataElement DataType E2E ID Comment HvacFanVltFrntReq HvacFanVltFrntReq HvacFanVltFrntReq Internal signal Description Blower Request Voltage Receiver Ports Internal Signal Port Interface DataElement DataType E2E ID Comment HvacFanVltFrntFB HvacFanVltFrntFB HvacFanVltFrntFB Internal_signal Description Blower feedback Voltage 3 鼓风机状态反馈 HBMF鼓风机 对于LIN控制鼓风机，由于诊断需求和其他应用功能需求，空调需要反馈鼓风机的状态，并且能够通过诊断读取鼓风机的反馈转速/电压。 For LIN controlled blowers, due to diagnostic requirements and other application function requirements, the air conditioner needs to feedback the status of the blower, and can read the feedback speed/voltage of the blower through diagnosis. 鼓风机状态反馈 CarConfig Condition CCM_Status HvacFrontBlowerType=0/4 OR SysServHvacFrontBlowerType=0/4 空调继电器状态 鼓风机状态 继电器断开 ClimRlyCmd=0 \ Bus_Signal FrntHvacBlowerSts=0 继电器吸合 ClimRlyCmd=1 鼓风机开启 : Blower on HvacFanSts3HvacFanSpdFd>300 Bus_Signal FrntHvacBlowerSts=1 鼓风机关闭: Blower off HvacFanSts3HvacFanSpdFd=300 Bus_Signal FrntHvacBlowerSts=0 鼓风机故障状态： HvacFanSts3HvacFanCircShoOrMotBlkd1=1 OR HvacFanSts3HvacFanIntErr1=1 OR HvacFanSts3HvacFanTErr=1 OR HvacFanSts3OverCurrErr=1 OR HvacFanSts3HvDetd=1 OR HvacFanSts3UDetdLo=1 OR HvacFanSts3HvacFanDiagFlag1=1/2/4/8 Bus_Signal FrntHvacBlowerSts=3 鼓风机运行转速/电压反馈 输入 输出 Comment 空调收到读取LIN控鼓风机电压/转速请求： 22 98 0E The air conditioner receives a request to read the voltage/speed of the LIN controlled blower: 22 98 0E 根据鼓风机信号HvacFanSts3HvacFanSpdFd反馈鼓风机当前运行的电压/转速 Feedback the current operating voltage/speed of the blower according to the blower signal HvacFanSts3HvacFanSpdFd MOSFET鼓风机 对于MOSFET鼓风机，由于诊断需求和其他应用功能需求，空调需要反馈鼓风机的状态，并且能够通过诊断读取鼓风机的控制百分比、FB+和FB-的控制电压。 For MOSFET blowers, due to diagnostic requirements and other application function requirements, the air conditioner needs to feedback the status of the blower, and can read the blower control percentage, FB+ and FB- control voltage through diagnosis. 鼓风机状态反馈 CarConfig Condition CCM_Status HvacFrontBlowerType=3 OR SysServHvacFrontBlowerType=3 空调继电器状态 鼓风机状态 继电器断开 ClimRlyCmd=0 Climate Raly disconnected \ Bus_Signal FrntHvacBlowerSts=0 继电器吸合 ClimRlyCmd=1 Climate Raly connected 鼓风机开启 : Blower on Bus_Signal FrntHvacBlowerSts=1 鼓风机关闭: Blower off Bus_Signal FrntHvacBlowerSts=0 鼓风机故障状态 Blower fault Bus_Signal FrntHvacBlowerSts=3 PWM鼓风机 对于PWM鼓风机，由于诊断需求和其他应用功能需求，空调需要反馈鼓风机的状态，并且能够通过诊断读取鼓风机的控制百分比 For PWM blowers, due to diagnostic requirements and other application function requirements, the air conditioner needs to feedback the status of the blower and be able to read the control percentage of the blower through diagnosis 1.1 鼓风机状态反馈 Blower status feedback CarConfig Condition CCM_Status HvacFrontBlowerType=1/2 OR SysServHvacFrontBlowerType=1/2 空调继电器状态 鼓风机状态 继电器断开 ClimRlyCmd=0 Climate Raly disconnected \ Bus_Signal FrntHvacBlowerSts=0 继电器吸合 ClimRlyCmd=1 Climate Raly connected 鼓风机开启 : Blower on Bus_Signal FrntHvacBlowerSts=1 鼓风机关闭: Blower off Bus_Signal FrntHvacBlowerSts=0 鼓风机故障状态 Blower fault Bus_Signal FrntHvacBlowerSts=3 | 更新鼓风机配置字信息
160674 | HBMF diagnostics | x040000000244BB40 |  | FrntBlwIf | FrntBlwIf | (2) | (2) | Req: HBMF error control must detect and set DTCs for the following fault, even if intermittent behavior. HvacFanSts3HvDetd indicates high voltage error. HvacFanSts3UDetdLo indicates low voltage error. HvacFanSts3HvacFanCircShoOrMotBlkd1 indicates short circuit or motor block error. HvacFanSts3HvacFanDiagFlag1 indicates AD convertor error, temperature error, bridge driver over current error and bridge driver over temperature error. HvacFanSts3HvacFanIntErr1 indicates Mos, MCU ram, MCU flash error. HvacFanSts3HvacFanTErr indicates over temperature error. HvacFanSts3OverCurrErr indicates over current error. Req: Output value must be possible to read and set with diagnostics. | Req: HBMF error control must detect and set DTCs for the following fault, even if intermittent behavior. HvacFanSts3HvDetd indicates high voltage error. HvacFanSts3UDetdLo indicates low voltage error. HvacFanSts3HvacFanCircShoOrMotBlkd1 indicates short circuit or motor block error. HvacFanSts3HvacFanDiagFlag1 indicates AD convertor error, temperature error, bridge driver over current error and bridge driver over temperature error. HvacFanSts3HvacFanIntErr1 indicates Mos, MCU ram, MCU flash error. HvacFanSts3HvacFanTErr indicates over temperature error. HvacFanSts3OverCurrErr indicates over current error. Req: Output value must be possible to read and set with diagnostics.
200865 | Hardwire Blower General Electrical Failures | x0400000002447F9C |  | FrntBlwIf | FrntBlwIf | (1) | (1) | Diagnostics shall be performed for hardwire blower PWM and power supply: Circuit short to ground Circuit short to battery or open | Diagnostics shall be performed for hardwire blower PWM and power supply: Circuit short to ground Circuit short to battery or open
75700 | blower speed request | x04000000023605BB |  | FrntBlwIf | FrntBlwIf | (5) | (5) | Front blower should response blower speed request from CCM. Internal signal FrntBlwSpdReq is used to request HBMF target speed. Internal signal HwFrntBlwPwmReq is used to request hardwire blower PWM. | Front blower should response blower speed request from CCM. Internal signal FrntBlwSpdReq is used to request HBMF target speed. Internal signal HwFrntBlwPwmReq is used to request hardwire blower PWM.
75698 | status report from HBMF | x04000000023605AD |  | FrntBlwIf | FrntBlwIf | (4) | (4) | LC: FrntBlwIf should receive front blower status from HBMF. Port HvacFanSts3HvacFanBattI indicates front blower input current. Port HvacFanSts3HvacFanBattU indicates front blower input voltage. Port HvacFanSts3HvacFanDirFd indicates fan rotate direction. Port HvacFanSts3HvacFanILimn indicates current limitation active status. Port HvacFanSts3HvacFanSpdFd indicates fan speed feedback from HBMF. Port HvacFanSts3HvacFanSupplier indicates supplier information. Port HvacFanSts3HvacFanT indicates fan control module temperature. Port HvacFanSts3HvacFanVersion indicates blower software and hardware version information. Port HvacFanSts3SftyModEnad indicates safety running mode enable status. Port HvacFanSts3SpDetd indicates blower speed reach setpoint speed status. Port HvacFanSts3SpdSts indicates blower reach maximum speed status. | LC: FrntBlwIf should receive front blower status from HBMF. Port HvacFanSts3HvacFanBattI indicates front blower input current. Port HvacFanSts3HvacFanBattU indicates front blower input voltage. Port HvacFanSts3HvacFanDirFd indicates fan rotate direction. Port HvacFanSts3HvacFanILimn indicates current limitation active status. Port HvacFanSts3HvacFanSpdFd indicates fan speed feedback from HBMF. Port HvacFanSts3HvacFanSupplier indicates supplier information. Port HvacFanSts3HvacFanT indicates fan control module temperature. Port HvacFanSts3HvacFanVersion indicates blower software and hardware version information. Port HvacFanSts3SftyModEnad indicates safety running mode enable status. Port HvacFanSts3SpDetd indicates blower speed reach setpoint speed status. Port HvacFanSts3SpdSts indicates blower reach maximum speed status.
309411 | Activate block detect function | x0400000004E668CF |  | HfaActrSlv11 | HfaActrSlv11 | (1) | (1) | Port HfaMotBlockCmd sent from Master node is used to turn on block detect function. | Port HfaMotBlockCmd sent from Master node is used to turn on block detect function.
309409 | Actuator address | x0400000004E6688D |  | HfaActrSlv11 | HfaActrSlv11 | (1) | (1) | Port HfaMotAdr is used to distribute address for each lin acuator. | Port HfaMotAdr is used to distribute address for each lin acuator.
309415 | Actuator available position setting | x0400000004E668FB |  | HfaActrSlv11 | HfaActrSlv11 | (1) | (1) | HfaMotPsonAvl is used to select start position or target position. | HfaMotPsonAvl is used to select start position or target position.
309422 | Actuator moving direction | x0400000004E66F36 |  | HfaActrSlv11 | HfaActrSlv11 | (1) | (1) | HfaMotDir is used to define actuator moving direction. | HfaMotDir is used to define actuator moving direction.
309423 | Actuator running mode | x0400000004E66F3C |  | HfaActrSlv11 | HfaActrSlv11 | (1) | (1) | HfaMotMode is used to define actuator running mode. | HfaMotMode is used to define actuator running mode.
309417 | Actuator running speed select | x0400000004E6690F |  | HfaActrSlv11 | HfaActrSlv11 | (1) | (1) | HfaMotSpdSet is used to select running speed. | HfaMotSpdSet is used to select running speed.
309419 | Actuator start position | x0400000004E6691E |  | HfaActrSlv11 | HfaActrSlv11 | (1) | (1) | HfaMotStrtPson is used to set start position. | HfaMotStrtPson is used to set start position.
309418 | Actuator target position | x0400000004E66916 |  | HfaActrSlv11 | HfaActrSlv11 | (1) | (1) | HfaMotTargtPson is used to set target position. | HfaMotTargtPson is used to set target position.
309047 | Block detect status | x0400000004E39625 |  | HfaActrSlv11 | HfaActrSlv11 | (1) | (1) | Block detect satatus should be indicated by slaver module. 0x0 Block detect off 0x1 Block detect on 0x2 reversed 0x3 invalid The following ports are used: HfaActr03BlckInd, HfaActr08BlckInd, HfaActr06BlckInd, HfaActr07BlckInd, HfaActr02BlckInd, HfaActr04BlckInd, HfaActr05BlckInd, HfaActr12BlckInd, HfaActr10BlckInd, HfaActr11BlckInd, HfaActr09BlckInd, HfaActr13BlckInd, HfaActr14BlckInd, HfaActr15BlckInd, HfaActr01BlckInd | Block detect satatus should be indicated by slaver module. 0x0 Block detect off 0x1 Block detect on 0x2 reversed 0x3 invalid The following ports are used: HfaActr03BlckInd, HfaActr08BlckInd, HfaActr06BlckInd, HfaActr07BlckInd, HfaActr02BlckInd, HfaActr04BlckInd, HfaActr05BlckInd, HfaActr12BlckInd, HfaActr10BlckInd, HfaActr11BlckInd, HfaActr09BlckInd, HfaActr13BlckInd, HfaActr14BlckInd, HfaActr15BlckInd, HfaActr01BlckInd
309048 | Block error | x0400000004E39629 |  | HfaActrSlv11 | HfaActrSlv11 | (1) | (1) | Slaver node should send block error to Master node. 0x0 no block. 0x1 block 0x2 reserved 0x3 invalid The following ports are used: HfaActr01BlckSts, HfaActr02BlckSts, HfaActr03BlckSts, HfaActr04BlckSts, HfaActr05BlckSts, HfaActr06BlckSts, HfaActr07BlckSts, HfaActr08BlckSts, HfaActr09BlckSts, HfaActr10BlckSts, HfaActr11BlckSts, HfaActr12BlckSts, HfaActr13BlckSts, HfaActr14BlckSts, HfaActr15BlckSts | Slaver node should send block error to Master node. 0x0 no block. 0x1 block 0x2 reserved 0x3 invalid The following ports are used: HfaActr01BlckSts, HfaActr02BlckSts, HfaActr03BlckSts, HfaActr04BlckSts, HfaActr05BlckSts, HfaActr06BlckSts, HfaActr07BlckSts, HfaActr08BlckSts, HfaActr09BlckSts, HfaActr10BlckSts, HfaActr11BlckSts, HfaActr12BlckSts, HfaActr13BlckSts, HfaActr14BlckSts, HfaActr15BlckSts
309414 | Coil power on request | x0400000004E668F2 |  | HfaActrSlv11 | HfaActrSlv11 | (1) | (1) | Port HfaMotCoilPwrOn used to activate coil power | Port HfaMotCoilPwrOn used to activate coil power
309050 | Coil power on status | x0400000004E39635 |  | HfaActrSlv11 | HfaActrSlv11 | (1) | (1) | Coil power on status should be feedback. 0x0: Coil power off 0x1: Coil power on 0x2: Reserved 0x3: Invalid The following ports are used: HfaActr01CoilSts, HfaActr02CoilSts, HfaActr03CoilSts, HfaActr04CoilSts, HfaActr05CoilSts, HfaActr06CoilSts, HfaActr07CoilSts, HfaActr08CoilSts, HfaActr09CoilSts, HfaActr10CoilSts, HfaActr11CoilSts, HfaActr12CoilSts, HfaActr13CoilSts, HfaActr14CoilSts, HfaActr15CoilSts | Coil power on status should be feedback. 0x0: Coil power off 0x1: Coil power on 0x2: Reserved 0x3: Invalid The following ports are used: HfaActr01CoilSts, HfaActr02CoilSts, HfaActr03CoilSts, HfaActr04CoilSts, HfaActr05CoilSts, HfaActr06CoilSts, HfaActr07CoilSts, HfaActr08CoilSts, HfaActr09CoilSts, HfaActr10CoilSts, HfaActr11CoilSts, HfaActr12CoilSts, HfaActr13CoilSts, HfaActr14CoilSts, HfaActr15CoilSts
309044 | Electrical error | x0400000004E39606 |  | HfaActrSlv11 | HfaActrSlv11 | (1) | (1) | Slaver node should send electrical error to Master node. 0x0: no electrical error. 0x1: temporary electrical error. 0x2: permanent electrical error. 0x3: invalid. The following ports are used: HfaActr01ElecErr, HfaActr02ElecErr, HfaActr03ElecErr, HfaActr04ElecErr, HfaActr05ElecErr, HfaActr06ElecErr, HfaActr07ElecErr, HfaActr08ElecErr, HfaActr09ElecErr, HfaActr10ElecErr, HfaActr11ElecErr, HfaActr12ElecErr, HfaActr13ElecErr, HfaActr14ElecErr, HfaActr15ElecErr | Slaver node should send electrical error to Master node. 0x0: no electrical error. 0x1: temporary electrical error. 0x2: permanent electrical error. 0x3: invalid. The following ports are used: HfaActr01ElecErr, HfaActr02ElecErr, HfaActr03ElecErr, HfaActr04ElecErr, HfaActr05ElecErr, HfaActr06ElecErr, HfaActr07ElecErr, HfaActr08ElecErr, HfaActr09ElecErr, HfaActr10ElecErr, HfaActr11ElecErr, HfaActr12ElecErr, HfaActr13ElecErr, HfaActr14ElecErr, HfaActr15ElecErr
309421 | Emergency position | x0400000004E66F28 |  | HfaActrSlv11 | HfaActrSlv11 | (1) | (1) | HfaMotUrgcPson decide emergency running position. | HfaMotUrgcPson decide emergency running position.
309420 | Emergency running activation | x0400000004E66BAA |  | HfaActrSlv11 | HfaActrSlv11 | (1) | (1) | HfaMotUrgcUnlck is used to activate actuators emergency running status. | HfaMotUrgcUnlck is used to activate actuators emergency running status.
309412 | Flag clear request | x0400000004E668D9 |  | HfaActrSlv11 | HfaActrSlv11 | (1) | (1) | HfaMotClearReq is used to clear reset flag, emergency flag and block flag. | HfaMotClearReq is used to clear reset flag, emergency flag and block flag.
309055 | Hold torque status | x0400000004E3A20D |  | HfaActrSlv11 | HfaActrSlv11 | (1) | (1) | 0x0: Without hold torque status. 0x1: With hold torque status. 0x2: Reserved. 0x3: Invalid. The following ports are used: HfaActr01TrqSts, HfaActr02TrqSts, HfaActr03TrqSts, HfaActr04TrqSts, HfaActr05TrqSts, HfaActr06TrqSts, HfaActr07TrqSts, HfaActr08TrqSts, HfaActr09TrqSts, HfaActr10TrqSts, HfaActr11TrqSts, HfaActr12TrqSts, HfaActr13TrqSts, HfaActr14TrqSts, HfaActr15TrqSts | 0x0: Without hold torque status. 0x1: With hold torque status. 0x2: Reserved. 0x3: Invalid. The following ports are used: HfaActr01TrqSts, HfaActr02TrqSts, HfaActr03TrqSts, HfaActr04TrqSts, HfaActr05TrqSts, HfaActr06TrqSts, HfaActr07TrqSts, HfaActr08TrqSts, HfaActr09TrqSts, HfaActr10TrqSts, HfaActr11TrqSts, HfaActr12TrqSts, HfaActr13TrqSts, HfaActr14TrqSts, HfaActr15TrqSts
309053 | Motor actual position feedback | x0400000004E3A1EB |  | HfaActrSlv11 | HfaActrSlv11 | (1) | (1) | Lin slaver should send actual motoe postion to master node. The following ports are used: HfaActr01ActPson, HfaActr02ActPson, HfaActr03ActPson, HfaActr04ActPson, HfaActr05ActPson, HfaActr06ActPson, HfaActr07ActPson, HfaActr08ActPson, HfaActr09ActPson, HfaActr10ActPson, HfaActr11ActPson, HfaActr12ActPson, HfaActr13ActPson, HfaActr14ActPson, HfaActr15ActPson | Lin slaver should send actual motoe postion to master node. The following ports are used: HfaActr01ActPson, HfaActr02ActPson, HfaActr03ActPson, HfaActr04ActPson, HfaActr05ActPson, HfaActr06ActPson, HfaActr07ActPson, HfaActr08ActPson, HfaActr09ActPson, HfaActr10ActPson, HfaActr11ActPson, HfaActr12ActPson, HfaActr13ActPson, HfaActr14ActPson, HfaActr15ActPson
309060 | Motor mode | x0400000004E3A22F |  | HfaActrSlv11 | HfaActrSlv11 | (1) | (1) | 0x0: Normal mode. 0x1: Stop mode. 0x2: Reserved. 0x3: Invalid. The following ports are used: HfaActr01Mode, HfaActr02Mode, HfaActr03Mode, HfaActr05Mode, HfaActr06Mode, HfaActr07Mode, HfaActr08Mode, HfaActr09Mode, HfaActr10Mode, HfaActr11Mode, HfaActr12Mode, HfaActr13Mode, HfaActr14Mode, HfaActr04Mode, HfaActr15Mode | 0x0: Normal mode. 0x1: Stop mode. 0x2: Reserved. 0x3: Invalid. The following ports are used: HfaActr01Mode, HfaActr02Mode, HfaActr03Mode, HfaActr05Mode, HfaActr06Mode, HfaActr07Mode, HfaActr08Mode, HfaActr09Mode, HfaActr10Mode, HfaActr11Mode, HfaActr12Mode, HfaActr13Mode, HfaActr14Mode, HfaActr04Mode, HfaActr15Mode
309054 | Motor movement direction | x0400000004E3A205 |  | HfaActrSlv11 | HfaActrSlv11 | (1) | (1) | Motor movement direction should be sent to master mode. 0x0: Direct to smaller step movement. 0x1: Direct to bigger step movement. 0x2: Initialization 0x3: Invalid The following ports are used: HfaActr01DrvDir, HfaActr02DrvDir, HfaActr03DrvDir, HfaActr04DrvDir, HfaActr05DrvDir, HfaActr06DrvDir, HfaActr07DrvDir, HfaActr08DrvDir, HfaActr09DrvDir, HfaActr10DrvDir, HfaActr11DrvDir, HfaActr12DrvDir, HfaActr13DrvDir, HfaActr14DrvDir, HfaActr15DrvDir | Motor movement direction should be sent to master mode. 0x0: Direct to smaller step movement. 0x1: Direct to bigger step movement. 0x2: Initialization 0x3: Invalid The following ports are used: HfaActr01DrvDir, HfaActr02DrvDir, HfaActr03DrvDir, HfaActr04DrvDir, HfaActr05DrvDir, HfaActr06DrvDir, HfaActr07DrvDir, HfaActr08DrvDir, HfaActr09DrvDir, HfaActr10DrvDir, HfaActr11DrvDir, HfaActr12DrvDir, HfaActr13DrvDir, HfaActr14DrvDir, HfaActr15DrvDir
309051 | Motor position status | x0400000004E3965B |  | HfaActrSlv11 | HfaActrSlv11 | (1) | (1) | 0x0: Target position valid. 0x1: Start position valid. 0x2: No valid position. 0x3: Invalid. The following ports are used: HfaActr01PsonSts, HfaActr02PsonSts, HfaActr03PsonSts, HfaActr04PsonSts, HfaActr05PsonSts, HfaActr06PsonSts, HfaActr07PsonSts, HfaActr08PsonSts, HfaActr09PsonSts, HfaActr10PsonSts, HfaActr11PsonSts, HfaActr12PsonSts, HfaActr13PsonSts, HfaActr14PsonSts, HfaActr15PsonSts | 0x0: Target position valid. 0x1: Start position valid. 0x2: No valid position. 0x3: Invalid. The following ports are used: HfaActr01PsonSts, HfaActr02PsonSts, HfaActr03PsonSts, HfaActr04PsonSts, HfaActr05PsonSts, HfaActr06PsonSts, HfaActr07PsonSts, HfaActr08PsonSts, HfaActr09PsonSts, HfaActr10PsonSts, HfaActr11PsonSts, HfaActr12PsonSts, HfaActr13PsonSts, HfaActr14PsonSts, HfaActr15PsonSts
309043 | Over temperature error | x0400000004E395F9 |  | HfaActrSlv11 | HfaActrSlv11 | (1) | (1) | If over temperature error is detected, 0x1 should be sent to master. Otherwise, publish 0x0. The following ports are used: HfaActr01OvrTempErr, HfaActr02OvrTempErr, HfaActr03OvrTempErr, HfaActr04OvrTempErr, HfaActr05OvrTempErr, HfaActr06OvrTempErr, HfaActr07OvrTempErr, HfaActr08OvrTempErr, HfaActr09OvrTempErr, HfaActr10OvrTempErr, HfaActr11OvrTempErr, HfaActr12OvrTempErr, HfaActr13OvrTempErr, HfaActr14OvrTempErr, HfaActr15OvrTempErr | If over temperature error is detected, 0x1 should be sent to master. Otherwise, publish 0x0. The following ports are used: HfaActr01OvrTempErr, HfaActr02OvrTempErr, HfaActr03OvrTempErr, HfaActr04OvrTempErr, HfaActr05OvrTempErr, HfaActr06OvrTempErr, HfaActr07OvrTempErr, HfaActr08OvrTempErr, HfaActr09OvrTempErr, HfaActr10OvrTempErr, HfaActr11OvrTempErr, HfaActr12OvrTempErr, HfaActr13OvrTempErr, HfaActr14OvrTempErr, HfaActr15OvrTempErr
309057 | Report slaver node address | x0400000004E3A21A |  | HfaActrSlv11 | HfaActrSlv11 | (1) | (1) | Each motor address should be sent to master node. The following ports are used: HfaActr01BusAdr, HfaActr02BusAdr, HfaActr03BusAdr, HfaActr04BusAdr, HfaActr05BusAdr, HfaActr06BusAdr, HfaActr07BusAdr, HfaActr08BusAdr, HfaActr09BusAdr, HfaActr10BusAdr, HfaActr11BusAdr, HfaActr12BusAdr, HfaActr13BusAdr, HfaActr14BusAdr, HfaActr15BusAdr | Each motor address should be sent to master node. The following ports are used: HfaActr01BusAdr, HfaActr02BusAdr, HfaActr03BusAdr, HfaActr04BusAdr, HfaActr05BusAdr, HfaActr06BusAdr, HfaActr07BusAdr, HfaActr08BusAdr, HfaActr09BusAdr, HfaActr10BusAdr, HfaActr11BusAdr, HfaActr12BusAdr, HfaActr13BusAdr, HfaActr14BusAdr, HfaActr15BusAdr
309049 | Reset flag | x0400000004E3962F |  | HfaActrSlv11 | HfaActrSlv11 | (1) | (1) | Lin slaver should send reset flag to master node. 0x0: No reset 0x1: Reset 0x2: Reserved 0x3: Invalid The following ports are used: HfaActr01ResetSts, HfaActr02ResetSts, HfaActr03ResetSts, HfaActr04ResetSts, HfaActr05ResetSts, HfaActr06ResetSts, HfaActr07ResetSts, HfaActr08ResetSts, HfaActr09ResetSts, HfaActr10ResetSts, HfaActr11ResetSts, HfaActr12ResetSts, HfaActr13ResetSts, HfaActr14ResetSts, HfaActr15ResetSts | Lin slaver should send reset flag to master node. 0x0: No reset 0x1: Reset 0x2: Reserved 0x3: Invalid The following ports are used: HfaActr01ResetSts, HfaActr02ResetSts, HfaActr03ResetSts, HfaActr04ResetSts, HfaActr05ResetSts, HfaActr06ResetSts, HfaActr07ResetSts, HfaActr08ResetSts, HfaActr09ResetSts, HfaActr10ResetSts, HfaActr11ResetSts, HfaActr12ResetSts, HfaActr13ResetSts, HfaActr14ResetSts, HfaActr15ResetSts
309059 | Rotate direction | x0400000004E3A226 |  | HfaActrSlv11 | HfaActrSlv11 | (1) | (1) | 0x0: CW 0x1:CCW 0x2: Reserved 0x3: Invalid The following ports are used: HfaActr01MovDir, HfaActr02MovDir, HfaActr03MovDir, HfaActr04MovDir, HfaActr05MovDir, HfaActr06MovDir, HfaActr07MovDir, HfaActr08MovDir, HfaActr09MovDir, HfaActr10MovDir, HfaActr11MovDir, HfaActr12MovDir, HfaActr13MovDir, HfaActr14MovDir, HfaActr15MovDir | 0x0: CW 0x1:CCW 0x2: Reserved 0x3: Invalid The following ports are used: HfaActr01MovDir, HfaActr02MovDir, HfaActr03MovDir, HfaActr04MovDir, HfaActr05MovDir, HfaActr06MovDir, HfaActr07MovDir, HfaActr08MovDir, HfaActr09MovDir, HfaActr10MovDir, HfaActr11MovDir, HfaActr12MovDir, HfaActr13MovDir, HfaActr14MovDir, HfaActr15MovDir
309410 | Save data request | x0400000004E668AC |  | HfaActrSlv11 | HfaActrSlv11 | (1) | (1) | Port HfaMotSaveData is used to save programme data. | Port HfaMotSaveData is used to save programme data.
309056 | Special function | x0400000004E3A214 |  | HfaActrSlv11 | HfaActrSlv11 | (1) | (1) | 0x0: No special function 0x1: Special function activation 0x2: Reserved 0x3: Invalid The following ports are used: HfaActr01SpclFct, HfaActr02SpclFct, HfaActr03SpclFct, HfaActr04SpclFct, HfaActr05SpclFct, HfaActr06SpclFct, HfaActr07SpclFct, HfaActr08SpclFct, HfaActr09SpclFct, HfaActr10SpclFct, HfaActr11SpclFct, HfaActr12SpclFct, HfaActr13SpclFct, HfaActr14SpclFct, HfaActr15SpclFct | 0x0: No special function 0x1: Special function activation 0x2: Reserved 0x3: Invalid The following ports are used: HfaActr01SpclFct, HfaActr02SpclFct, HfaActr03SpclFct, HfaActr04SpclFct, HfaActr05SpclFct, HfaActr06SpclFct, HfaActr07SpclFct, HfaActr08SpclFct, HfaActr09SpclFct, HfaActr10SpclFct, HfaActr11SpclFct, HfaActr12SpclFct, HfaActr13SpclFct, HfaActr14SpclFct, HfaActr15SpclFct
309052 | Speed status | x0400000004E3A1D1 |  | HfaActrSlv11 | HfaActrSlv11 | (1) | (1) | 0x0: Motor stop. 0x1: level 1 speed 0x2: level 2 speed 0x3: level 3 speed 0x4: level 4 speed 0x5: auto speed 0x6....0xE: Reserved 0xF: Invalid The following ports are used: HfaActr01SpdSts, HfaActr02SpdSts, HfaActr03SpdSts, HfaActr04SpdSts, HfaActr05SpdSts, HfaActr06SpdSts, HfaActr07SpdSts, HfaActr08SpdSts, HfaActr09SpdSts, HfaActr10SpdSts, HfaActr11SpdSts, HfaActr12SpdSts, HfaActr13SpdSts, HfaActr14SpdSts, HfaActr15SpdSts | 0x0: Motor stop. 0x1: level 1 speed 0x2: level 2 speed 0x3: level 3 speed 0x4: level 4 speed 0x5: auto speed 0x6....0xE: Reserved 0xF: Invalid The following ports are used: HfaActr01SpdSts, HfaActr02SpdSts, HfaActr03SpdSts, HfaActr04SpdSts, HfaActr05SpdSts, HfaActr06SpdSts, HfaActr07SpdSts, HfaActr08SpdSts, HfaActr09SpdSts, HfaActr10SpdSts, HfaActr11SpdSts, HfaActr12SpdSts, HfaActr13SpdSts, HfaActr14SpdSts, HfaActr15SpdSts
309046 | Urgency running status | x0400000004E39621 |  | HfaActrSlv11 | HfaActrSlv11 | (1) | (1) | Slaver node should send urgency running status to Master node. 0x0: No urgency running 0x1: Urgency runnning 0x2: Reserved 0x3: Invalid The following ports are used: HfaActr01UrgcExist, HfaActr02UrgcExist, HfaActr03UrgcExist, HfaActr04UrgcExist, HfaActr05UrgcExist, HfaActr06UrgcExist, HfaActr07UrgcExist, HfaActr08UrgcExist, HfaActr09UrgcExist, HfaActr10UrgcExist, HfaActr11UrgcExist, HfaActr12UrgcExist, HfaActr13UrgcExist, HfaActr14UrgcExist, HfaActr15UrgcExist | Slaver node should send urgency running status to Master node. 0x0: No urgency running 0x1: Urgency runnning 0x2: Reserved 0x3: Invalid The following ports are used: HfaActr01UrgcExist, HfaActr02UrgcExist, HfaActr03UrgcExist, HfaActr04UrgcExist, HfaActr05UrgcExist, HfaActr06UrgcExist, HfaActr07UrgcExist, HfaActr08UrgcExist, HfaActr09UrgcExist, HfaActr10UrgcExist, HfaActr11UrgcExist, HfaActr12UrgcExist, HfaActr13UrgcExist, HfaActr14UrgcExist, HfaActr15UrgcExist
309058 | Urgency running switch and position | x0400000004E3A220 |  | HfaActrSlv11 | HfaActrSlv11 | (1) | (1) | Urgency running switch and position should be sent to master node. The following ports are used: HfaActr01UrgcSts, HfaActr01UrgcPson, HfaActr02UrgcSts, HfaActr02UrgcPson, HfaActr03UrgcSts, HfaActr03UrgcPson, HfaActr04UrgcSts, HfaActr04UrgcPson, HfaActr05UrgcSts, HfaActr05UrgcPson, HfaActr06UrgcSts, HfaActr06UrgcPson, HfaActr07UrgcSts, HfaActr07UrgcPson, HfaActr08UrgcSts, HfaActr08UrgcPson, HfaActr09UrgcSts, HfaActr09UrgcPson, HfaActr10UrgcSts, HfaActr10UrgcPson, HfaActr11UrgcSts, HfaActr11UrgcPson, HfaActr12UrgcSts, HfaActr12UrgcPson, HfaActr13UrgcSts, HfaActr13UrgcPson, HfaActr14UrgcSts, HfaActr14UrgcPson, HfaActr15UrgcSts, HfaActr15UrgcPson | Urgency running switch and position should be sent to master node. The following ports are used: HfaActr01UrgcSts, HfaActr01UrgcPson, HfaActr02UrgcSts, HfaActr02UrgcPson, HfaActr03UrgcSts, HfaActr03UrgcPson, HfaActr04UrgcSts, HfaActr04UrgcPson, HfaActr05UrgcSts, HfaActr05UrgcPson, HfaActr06UrgcSts, HfaActr06UrgcPson, HfaActr07UrgcSts, HfaActr07UrgcPson, HfaActr08UrgcSts, HfaActr08UrgcPson, HfaActr09UrgcSts, HfaActr09UrgcPson, HfaActr10UrgcSts, HfaActr10UrgcPson, HfaActr11UrgcSts, HfaActr11UrgcPson, HfaActr12UrgcSts, HfaActr12UrgcPson, HfaActr13UrgcSts, HfaActr13UrgcPson, HfaActr14UrgcSts, HfaActr14UrgcPson, HfaActr15UrgcSts, HfaActr15UrgcPson
309045 | Voltage range error | x0400000004E39610 |  | HfaActrSlv11 | HfaActrSlv11 | (1) | (1) | Slaver node should send under or over voltage error to Master node. 0x0: No error 0x1: Under voltage error 0x2: Over voltage error 0x3: Invalid. The following ports are used: HfaActr01VoltErr, HfaActr02VoltErr, HfaActr03VoltErr, HfaActr04VoltErr, HfaActr05VoltErr, HfaActr06VoltErr, HfaActr07VoltErr, HfaActr08VoltErr, HfaActr09VoltErr, HfaActr10VoltErr, HfaActr11VoltErr, HfaActr12VoltErr, HfaActr13VoltErr, HfaActr14VoltErr, HfaActr15VoltErr | Slaver node should send under or over voltage error to Master node. 0x0: No error 0x1: Under voltage error 0x2: Over voltage error 0x3: Invalid. The following ports are used: HfaActr01VoltErr, HfaActr02VoltErr, HfaActr03VoltErr, HfaActr04VoltErr, HfaActr05VoltErr, HfaActr06VoltErr, HfaActr07VoltErr, HfaActr08VoltErr, HfaActr09VoltErr, HfaActr10VoltErr, HfaActr11VoltErr, HfaActr12VoltErr, HfaActr13VoltErr, HfaActr14VoltErr, HfaActr15VoltErr
674862 | Automatic seat ventilation control logic | x040000001ECC6249 |  | SeatClimaForPassVentilation | SeatClimaForPassVentilation | 3.0 25R1(1a4) | 3.0 25R1(1a4) | For L946 and non-L946 project , the temperature values for activate/deactivate automatic seat ventilation are different, If Carconfig VEHICLE TYPE (CC #1) =0x90, It is L946. Precondition 1 - CCP meets requirements REQ134529Seat ventilation first row, car configuration 2 AND CCP meets requirements REQ659407Automatic seat climate ，car configuration Activate 1 - HmiSeatVentAutStrtPass == On 2 AND VMM meets requirements REQ146726Passenger seat ventilation availability 3 AND L946: AmbTEstimd.AmbTEstimd ＞ 28℃ Non-L946: AmbTEstimd.AmbTEstimd ＞ 26℃ 4 AND L946: CmptmtTFrnt.CmptmtTFrnt ＞ 26℃ Non-L946:CmptmtTFrnt.CmptmtTFrnt ＞ 24℃ 5 AND Flg AutoActvn = 0 (*1) 6 AND PassSeatSnsrSts2 = 0：OKNokDi_OK 传感器信号可用 AND PassSeatSts2 = 2：OccptPreSt1_OccptPrsnt : 该座位有人 7 AND PassSeatVentnAutoSts = 0x0 off 8 AND HmiSeatVentLvlPass request off Deactivate 1 HmiSeatVentAutStrtPass = Off 2 OR 本次激活时长达3h 3 OR L946: CmptmtTFrnt.CmptmtTFrnt ＜ 24℃ Non-L946: CmptmtTFrnt.CmptmtTFrnt ＜ 20℃ 4 OR 故障 or 能量限制 or 加热互斥 or VMM不满足 与REQ145184Passenger seat ventilation stop control中部分条件同义 5 OR PassSeatSnsrSts2 = 0：OKNokDi_OK 传感器信号可用 AND PassSeatSts2 = 1：OccptPreSt1_OccptNotPrsnt : 该座位无人 for 2min（TBD） 6 OR HmiSeatVentLvlPass is changed to off\lvl1\lvl2\lvl3 Action No. Condition Action 1 Activate - 根据内温选择挡位，升降挡设置2℃回滞区间； 内温区间（TBD） CmptmtTFrnt.CmptmtTFrnt 执行挡位 PassSeatVentnLvlSts L946: 30℃以上 Non-L946: 28℃以上 Lvl3 L946: 28-30℃ Non-L946: 26-28℃ Lvl2 L946: 28℃以下 Non-L946: 26℃以下 Lvl1 （2℃回滞） 2 Flg AutoActvn = 1 (*1) 3 PassSeatVentnAutoSts = 0x0 on 4 Deactivate NO.5占位无人 Flg AutoActvn = 0 (*1) 5 ALL PassSeatVentnAutoSts = 0x0 off  *1 Flg AutoActvn ：Auto激活标志位；仅用于本需求； value Description condition 0 可激活（尚未激活） usagemode from unavailable to available（refer to REQ134601） OR HmiSeatVentAutStrtPass from off to on OR refer to Deactivate Action No.4 1 不再次激活（已激活过） refer to activate Action No.2 Note: 1. Auto seat ventilation function only could be activeated once in one driving cycel. A new driving cycle is initiated, i.e. VehModMngtGlbSafe1_UsgModSts1 changes from "abandon" to any other value and then changes back to "abandon" again. | For L946 and non-L946 project , the temperature values for activate/deactivate automatic seat ventilation are different, If Carconfig VEHICLE TYPE (CC #1) =0x90, It is L946. Precondition 1 - CCP meets requirements REQ134529Seat ventilation first row, car configuration 2 AND CCP meets requirements REQ659407Automatic seat climate ，car configuration Activate 1 - HmiSeatVentAutStrtPass == On 2 AND VMM meets requirements REQ146726Passenger seat ventilation availability 3 AND L946: AmbTEstimd.AmbTEstimd ＞ 28℃ Non-L946: AmbTEstimd.AmbTEstimd ＞ 26℃ 4 AND L946: CmptmtTFrnt.CmptmtTFrnt ＞ 26℃ Non-L946:CmptmtTFrnt.CmptmtTFrnt ＞ 24℃ 5 AND Flg AutoActvn = 0 (*1) 6 AND PassSeatSnsrSts2 = 0：OKNokDi_OK 传感器信号可用 AND PassSeatSts2 = 2：OccptPreSt1_OccptPrsnt : 该座位有人 7 AND PassSeatVentnAutoSts = 0x0 off 8 AND HmiSeatVentLvlPass request off Deactivate 1 HmiSeatVentAutStrtPass = Off 2 OR 本次激活时长达3h 3 OR L946: CmptmtTFrnt.CmptmtTFrnt ＜ 24℃ Non-L946: CmptmtTFrnt.CmptmtTFrnt ＜ 20℃ 4 OR 故障 or 能量限制 or 加热互斥 or VMM不满足 与REQ145184Passenger seat ventilation stop control中部分条件同义 5 OR PassSeatSnsrSts2 = 0：OKNokDi_OK 传感器信号可用 AND PassSeatSts2 = 1：OccptPreSt1_OccptNotPrsnt : 该座位无人 for 2min（TBD） 6 OR HmiSeatVentLvlPass is changed to off\lvl1\lvl2\lvl3 Action No. Condition Action 1 Activate - 根据内温选择挡位，升降挡设置2℃回滞区间； 内温区间（TBD） CmptmtTFrnt.CmptmtTFrnt 执行挡位 PassSeatVentnLvlSts L946: 30℃以上 Non-L946: 28℃以上 Lvl3 L946: 28-30℃ Non-L946: 26-28℃ Lvl2 L946: 28℃以下 Non-L946: 26℃以下 Lvl1 （2℃回滞） 2 Flg AutoActvn = 1 (*1) 3 PassSeatVentnAutoSts = 0x0 on 4 Deactivate NO.5占位无人 Flg AutoActvn = 0 (*1) 5 ALL PassSeatVentnAutoSts = 0x0 off  *1 Flg AutoActvn ：Auto激活标志位；仅用于本需求； value Description condition 0 可激活（尚未激活） usagemode from unavailable to available（refer to REQ134601） OR HmiSeatVentAutStrtPass from off to on OR refer to Deactivate Action No.4 1 不再次激活（已激活过） refer to activate Action No.2 Note: 1. Auto seat ventilation function only could be activeated once in one driving cycel. A new driving cycle is initiated, i.e. VehModMngtGlbSafe1_UsgModSts1 changes from "abandon" to any other value and then changes back to "abandon" again. | 增加自动加热/通风一个driving cycle只激活一次的描述，软件已经实现无需更改。
652384 | Automatic seat ventilation signal interface for passenger | x040000001C1667E4 |  | SeatClimaForPassVentilation | SeatClimaForPassVentilation | 3.0-24R3U1-SMF2(3a4a1) | 3.0-24R3U1-SMF2(3a4a1) | 1.PassSeatVentnAutoSts2: Automatic status feedback signal for seats ventilation of first row right. value description logic off 自动通风未执行 自动通风未执行 on 自动通风执行中 自动通风执行中 error 传感器失效 VMM满足2秒后 2 seconds after the VMM is satisfied AND { CmptmtTFrnt.CmptmtTFrntQf != 0x3 SnsrDataOk OR AmbTEstimd.AmbTEstimdQf != 0x1 SnsrDataOk } 2.CmptmtTFrnt.CmptmtTFrnt: Measured temperature in compartment. 3.AmbTEstimd.AmbTEstimd: amibient temperature. 4.HmiSeatVentAutStrtPass：HMI自动通风设置项 | 1.PassSeatVentnAutoSts2: Automatic status feedback signal for seats ventilation of first row right. value description logic off 自动通风未执行 自动通风未执行 on 自动通风执行中 自动通风执行中 error 传感器失效 VMM满足2秒后 2 seconds after the VMM is satisfied AND { CmptmtTFrnt.CmptmtTFrntQf != 0x3 SnsrDataOk OR AmbTEstimd.AmbTEstimdQf != 0x1 SnsrDataOk } 2.CmptmtTFrnt.CmptmtTFrnt: Measured temperature in compartment. 3.AmbTEstimd.AmbTEstimd: amibient temperature. 4.HmiSeatVentAutStrtPass：HMI自动通风设置项 | E22H-A2增加前排通风模块SMF2
146045 | Fan failure detection | x040000000CC6B628 |  | SeatClimaForPassVentilation | SeatClimaForPassVentilation | (4) | (4) | Seat ventilation Fan failure detection Two cases ventilation power supply by SMP chip ventilation power supply not by SMP chip diagnostics requirement as below no need to do diagnostics service Component must monitor cushion and back fan for possible failures. If failure is detected then normal control can be resumed when failure is no longer present. Both cushion and back fan fault as below can be read out by diagnostic tools and corresponding DTCs should be stored. Open circuit error Short to GND error Short to Batt error Backrest fan failure Seat cushion fan failure | Seat ventilation Fan failure detection Two cases ventilation power supply by SMP chip ventilation power supply not by SMP chip diagnostics requirement as below no need to do diagnostics service Component must monitor cushion and back fan for possible failures. If failure is detected then normal control can be resumed when failure is no longer present. Both cushion and back fan fault as below can be read out by diagnostic tools and corresponding DTCs should be stored. Open circuit error Short to GND error Short to Batt error Backrest fan failure Seat cushion fan failure
134653 | Fan speed conversion | x0400000002A94FCD |  | SeatClimaForPassVentilation | SeatClimaForPassVentilation | (5) | (5) | The requested speed fan signal can be taken over one to one into the duty cycle to control the fan speed. this means 0-100% signal value shall be convert to 0-100% PWM duty cycle. The fan control output shall be set according to the signal value: Value PWM level RPM 0 tbd off 1 tbd tbd 2 tbd tbd 3 tbd tbd 4 tbd tbd 5 tbd tbd 6 tbd tbd 7 tbd tbd | The requested speed fan signal can be taken over one to one into the duty cycle to control the fan speed. this means 0-100% signal value shall be convert to 0-100% PWM duty cycle. The fan control output shall be set according to the signal value: Value PWM level RPM 0 tbd off 1 tbd tbd 2 tbd tbd 3 tbd tbd 4 tbd tbd 5 tbd tbd 6 tbd tbd 7 tbd tbd
146052 | Handing of Fan Element Errors | x0400000020894BB1 |  | SeatClimaForPassVentilation | SeatClimaForPassVentilation | (5) | (5) | When an error occurs on the seat back or cushion fan mat then the seat fan shall be turned off until the ECU has received an external request to stop the seat fan (PWM is Off) and start it again (PWM is On) . If ten attempts have been made during one driving cycle and each attempt has failed the ECU shall not attempt to start the seat fan again until there is a new driving cycle. Note:A new driving cycle is initiated, i.e. UsgModSts1 changes from "abandon" to any other value and then changes back to "abandon" again. | When an error occurs on the seat back or cushion fan mat then the seat fan shall be turned off until the ECU has received an external request to stop the seat fan (PWM is Off) and start it again (PWM is On) . If ten attempts have been made during one driving cycle and each attempt has failed the ECU shall not attempt to start the seat fan again until there is a new driving cycle. Note:A new driving cycle is initiated, i.e. UsgModSts1 changes from "abandon" to any other value and then changes back to "abandon" again. | 更改retry次数（FDA2508190009）
856260 | Passenger Seat Ventilation power consumption during engine stop start | x040000001C812102 |  | SeatClimaForPassVentilation | SeatClimaForPassVentilation | 3.0-24R3U1-SMF2(1) | 3.0-24R3U1-SMF2(1) | There must be an estimation of how much power consumption the seat Ventilation functionality will desire to use in case of an engine stop start event. This shall be performed continuously, so that VMM can calculate whether or not to enter engine stop start mode. For traditional ICE vehicle type, using car config parameter #13 PROPULSION TYPE == 0×1 or 0×80, if Stop mode is activated during driving mode ( signal EngSt1WdSts == 0x06 RunngStb), the allowed power shall be set zero, so actual seat ventilation should stop. Seat ventilation should be restored after this Stop/Start when desired power is allowed again. During Stop/Start, seat ventilation level PassSeatVentnLvlSts2 and should be kept with request level, and status PassSeatVentAvlSts2, should be set 0×01 On if no error occur.PHEV, EREV,BEV or HEV vehicle type referring to 196260, engine silent idle (stop during driving usage mode) limitation for seat heating and seat ventilation should be cancelled, seat heating and seat ventilation can be activated as long as high voltage is available. The seat must track if the heating mat was on before the Stop/Start was activated so that if the seat heating is resumed then the temperature overshoot is not applied. | There must be an estimation of how much power consumption the seat Ventilation functionality will desire to use in case of an engine stop start event. This shall be performed continuously, so that VMM can calculate whether or not to enter engine stop start mode. For traditional ICE vehicle type, using car config parameter #13 PROPULSION TYPE == 0×1 or 0×80, if Stop mode is activated during driving mode ( signal EngSt1WdSts == 0x06 RunngStb), the allowed power shall be set zero, so actual seat ventilation should stop. Seat ventilation should be restored after this Stop/Start when desired power is allowed again. During Stop/Start, seat ventilation level PassSeatVentnLvlSts2 and should be kept with request level, and status PassSeatVentAvlSts2, should be set 0×01 On if no error occur.PHEV, EREV,BEV or HEV vehicle type referring to 196260, engine silent idle (stop during driving usage mode) limitation for seat heating and seat ventilation should be cancelled, seat heating and seat ventilation can be activated as long as high voltage is available. The seat must track if the heating mat was on before the Stop/Start was activated so that if the seat heating is resumed then the temperature overshoot is not applied. | E22H-A2增加前排通风模块SMF2
146726 | Passenger seat ventilation availability | x0400000014C3ACFC |  | SeatClimaForPassVentilation | SeatClimaForPassVentilation | 3.0 23R4(7a3) | 3.0 23R4(7a3) | Normal Factory Transport Crash Dyno Abandon Inactive Convenience Active Driving Passenger seat ventilation NO Yes, only available for remote climate . Yes，if the car is PHEV and EREV HvSysRlySts.HvSysRlySts= 0x1 close or BEV. Yes，if the car is PHEV and EREV HvSysRlySts.HvSysRlySts= 0x1 close or BEV. Yes NO NO NO same with normal Usage mode availability. Climate control system must listen to port VehModMngtGlbSafe1 which publish car mode and usage mode status. In inactive usage mode, only remote seat ventilation is available, SMP should listen to SeatClimaDurgClima. In convenience, active and driving usage mode, seat ventilation activation should listen to HmiSeatVentLvlPass and auto logic. Car mode availability. Only Normal and Dyno car mode is available for passenger seat ventilation. | Normal Factory Transport Crash Dyno Abandon Inactive Convenience Active Driving Passenger seat ventilation NO Yes, only available for remote climate . Yes，if the car is PHEV and EREV HvSysRlySts.HvSysRlySts= 0x1 close or BEV. Yes，if the car is PHEV and EREV HvSysRlySts.HvSysRlySts= 0x1 close or BEV. Yes NO NO NO same with normal Usage mode availability. Climate control system must listen to port VehModMngtGlbSafe1 which publish car mode and usage mode status. In inactive usage mode, only remote seat ventilation is available, SMP should listen to SeatClimaDurgClima. In convenience, active and driving usage mode, seat ventilation activation should listen to HmiSeatVentLvlPass and auto logic. Car mode availability. Only Normal and Dyno car mode is available for passenger seat ventilation. | 增加EREV车型等，该车型下同于PHEV车型
144045 | Passenger seat ventilation level | x040000001131AB45 |  | SeatClimaForPassVentilation | SeatClimaForPassVentilation | 2.0+23R1(2)(6a1) | 2.0+23R1(2)(6a1) | SeatClimaForPass shall activate seat ventilation according to: 1、HmiSeatVentLvlPass from HMI 0x0 To turn off driver seat ventilation. 0x1 To activate passenger seat level 1 0x2 To activate passenger seat level 2 0x3 To activate passenger seat level 3 0x4\5\6 无效 0x7 Idle HmiSeatVentLvlPass request values(0x0, 0x1, 0x2, 0x3) will send 3 frames, then back to idle(0x7). 2、SeatClimaDurgClima from climate control system 3、auto logic Seat ventilation level is one of the following: 0% indicates seat ventilation fan speed 0, 100% indicates maximum seat ventilation fan speed. Fan speed corresponding different level as below should be calibrated according to different seats. Back fan and cushion fan speed request should be independent, they shall be calibrated according to comfort and NVH. Back Fan Cushion Fan Level Request Fan Speed / % Level Request Fan Speed / % 0 0% 0 0% level 1 60% (TBD) level 1 60% (TBD) level 2 80% (TBD) level 2 80% (TBD) level 3 100% (TBD) level 3 100% (TBD) If level is changed, both back and cushion fan ramp speed shall be calibratable value. | SeatClimaForPass shall activate seat ventilation according to: 1、HmiSeatVentLvlPass from HMI 0x0 To turn off driver seat ventilation. 0x1 To activate passenger seat level 1 0x2 To activate passenger seat level 2 0x3 To activate passenger seat level 3 0x4\5\6 无效 0x7 Idle HmiSeatVentLvlPass request values(0x0, 0x1, 0x2, 0x3) will send 3 frames, then back to idle(0x7). 2、SeatClimaDurgClima from climate control system 3、auto logic Seat ventilation level is one of the following: 0% indicates seat ventilation fan speed 0, 100% indicates maximum seat ventilation fan speed. Fan speed corresponding different level as below should be calibrated according to different seats. Back fan and cushion fan speed request should be independent, they shall be calibrated according to comfort and NVH. Back Fan Cushion Fan Level Request Fan Speed / % Level Request Fan Speed / % 0 0% 0 0% level 1 60% (TBD) level 1 60% (TBD) level 2 80% (TBD) level 2 80% (TBD) level 3 100% (TBD) level 3 100% (TBD) If level is changed, both back and cushion fan ramp speed shall be calibratable value.
144046 | Passenger seat ventilation start | x040000001131AB68 |  | SeatClimaForPassVentilation | SeatClimaForPassVentilation | 2.0+23R1(2)(7a1) | 2.0+23R1(2)(7a1) | To start passenger seat ventilation function, seat ventilation level are needed. SeatClimaDurgClima, HmiSeatVentLvlPass和auto使用相同的0\1\2\3挡； | To start passenger seat ventilation function, seat ventilation level are needed. SeatClimaDurgClima, HmiSeatVentLvlPass和auto使用相同的0\1\2\3挡；
145184 | Passenger seat ventilation stop control | x040000001137EFD9 |  | SeatClimaForPassVentilation | SeatClimaForPassVentilation | 2.0+23R1(2)(7a1) | 2.0+23R1(2)(7a1) | There are several conditions can stop seat ventilation function. User select 'off' to stop seat ventilation by HMI or climate control system. Usage mode or car mode change. Seat ventilation module fault. Energy limitation. New driving cycle. Passenger seat heating open. Seat ventilation should stop once seat ventilation module receiving 'off' level signals from Hmi or climate control system. If seat heating function is activated, seat ventilation should be deactivation. Seat ventilation should stop if car mode or usage mode changed to the mode that seat ventilation can not be activation. Seat ventilation should also be deactivated when seat ventilation module error. Climate energy managment module shall limit seat ventilation level when vehicle energy is low. Last driving cycle seat ventilation level shall not be memory, so seat ventilation shall be stop when current driving cycle end. Heating and ventilation for the same seat are mutually exclusive.Turning on heating leads to turning off ventilation; And vice versa. | There are several conditions can stop seat ventilation function. User select 'off' to stop seat ventilation by HMI or climate control system. Usage mode or car mode change. Seat ventilation module fault. Energy limitation. New driving cycle. Passenger seat heating open. Seat ventilation should stop once seat ventilation module receiving 'off' level signals from Hmi or climate control system. If seat heating function is activated, seat ventilation should be deactivation. Seat ventilation should stop if car mode or usage mode changed to the mode that seat ventilation can not be activation. Seat ventilation should also be deactivated when seat ventilation module error. Climate energy managment module shall limit seat ventilation level when vehicle energy is low. Last driving cycle seat ventilation level shall not be memory, so seat ventilation shall be stop when current driving cycle end. Heating and ventilation for the same seat are mutually exclusive.Turning on heating leads to turning off ventilation; And vice versa.
856258 | Power limitation | x040000001C8120CD |  | SeatClimaForPassVentilation | SeatClimaForPassVentilation | 3.0-24R3U1-SMF2(1) | 3.0-24R3U1-SMF2(1) | If PassSeatHeatgPwrAllwd is lower than PassSeatHeatgDesPwrCns, passenger seat heating should be stop, and then PassSeatHeatgAvlSts == 0x5 should be report. If PassSeatVentnPwrAllwd is lower than PassSeatVentnDesPwrCns, passenger seat ventilation should be stop, and PassSeatVentAvlSts == 0x5 should be report. Passenger seat component must listen to PassSeatHeatgPwrAllwd and PassSeatVentnPwrAllwd signal sent from CCM. Only when allowed power is higher than or equal to desired power, can seat heating or seat ventilation be activated. But there is about 2000 ms delay from VMM dynamic power management and about 700 ms delay from CAN bus when desired power increasing, so both allowed power delay time and network delay time should be considered when seat heating and ventilation activated or changing level. When seat module receive heating or ventilation level request from HMI (using port HmiSeatHeatLvlPass, HmiSeatVentLvlPass) and telematics (using port SeatClimaDurgClima), seat module should response corresponding level status immediately via port PassSeatHeatgLvlSts and PassSeatVentnLvlSts or PassSeatVentnLvlSts2 without any delay although seat heating or ventilation may not be activated successfully due to power limited. And virtual seat heating or ventilation actual level and status should be kept until desired power is allowed. If PassSeatHeatgDesPwrCns is continuously lower than PassSeatHeatgPwrAllwd exceed PassSeatHeatgPwrDelayTi (one calibratable time, default 10s), passenger seat heating should stop, and then PassSeatHeatgAvlSts == 0x05 and PassSeatHeatgLvlSts == 0x0 Off should be published. During the waiting time, the request seat heating level should be realized once desired power is allowed. If PassSeatVentnDesPwrCns or PassSeatVentnDesPwrCns2 is continuously lower than PassSeatVentnPwrAllwd exceed PassSeatVentPwrDelayTi (one calibratable time, default 10s), passenger seat ventilation should stop, and then PassSeatVentAvlSts or PassSeatVentAvlSts2 == 0x05 and PassSeatVentnLvlSts or PassSeatVentnLvlSts2 == 0x0 Off should be published. During the waiting time, the request seat ventilation level should be realized once desired power is allowed. If desired power is not allowed unexpectedly after seat heating or ventilation is normally activated as request level, seat heating or ventilation should stop right now. And it can be restored when desired power is allowed again within one calibratable time PassSeatAntiShakeTi (default 10s). If the stop time under PassSeatAntiShakeTi, SMP should still report current heating or ventilation level by PassSeatHeatgLvlSts or PassSeatVentnLvlSts or PassSeatVentnLvlSts2 in accordance with request level and report PassSeatHeatgAvlSts or PassSeatVentAvlSts or PassSeatVentAvlSts2 as 0x1 On status. If the stop time is equal to or exceed PassSeatAntiShakeTi, seat heating or ventilation should stop and publish 0x0 off in PassSeatHeatgLvlSts or PassSeatVentnLvlSts or PassSeatVentnLvlSts2 and 0x05 in PassSeatHeatgAvlSts or PassSeatVentAvlSts or PassSeatVentAvlSts2. | If PassSeatHeatgPwrAllwd is lower than PassSeatHeatgDesPwrCns, passenger seat heating should be stop, and then PassSeatHeatgAvlSts == 0x5 should be report. If PassSeatVentnPwrAllwd is lower than PassSeatVentnDesPwrCns, passenger seat ventilation should be stop, and PassSeatVentAvlSts == 0x5 should be report. Passenger seat component must listen to PassSeatHeatgPwrAllwd and PassSeatVentnPwrAllwd signal sent from CCM. Only when allowed power is higher than or equal to desired power, can seat heating or seat ventilation be activated. But there is about 2000 ms delay from VMM dynamic power management and about 700 ms delay from CAN bus when desired power increasing, so both allowed power delay time and network delay time should be considered when seat heating and ventilation activated or changing level. When seat module receive heating or ventilation level request from HMI (using port HmiSeatHeatLvlPass, HmiSeatVentLvlPass) and telematics (using port SeatClimaDurgClima), seat module should response corresponding level status immediately via port PassSeatHeatgLvlSts and PassSeatVentnLvlSts or PassSeatVentnLvlSts2 without any delay although seat heating or ventilation may not be activated successfully due to power limited. And virtual seat heating or ventilation actual level and status should be kept until desired power is allowed. If PassSeatHeatgDesPwrCns is continuously lower than PassSeatHeatgPwrAllwd exceed PassSeatHeatgPwrDelayTi (one calibratable time, default 10s), passenger seat heating should stop, and then PassSeatHeatgAvlSts == 0x05 and PassSeatHeatgLvlSts == 0x0 Off should be published. During the waiting time, the request seat heating level should be realized once desired power is allowed. If PassSeatVentnDesPwrCns or PassSeatVentnDesPwrCns2 is continuously lower than PassSeatVentnPwrAllwd exceed PassSeatVentPwrDelayTi (one calibratable time, default 10s), passenger seat ventilation should stop, and then PassSeatVentAvlSts or PassSeatVentAvlSts2 == 0x05 and PassSeatVentnLvlSts or PassSeatVentnLvlSts2 == 0x0 Off should be published. During the waiting time, the request seat ventilation level should be realized once desired power is allowed. If desired power is not allowed unexpectedly after seat heating or ventilation is normally activated as request level, seat heating or ventilation should stop right now. And it can be restored when desired power is allowed again within one calibratable time PassSeatAntiShakeTi (default 10s). If the stop time under PassSeatAntiShakeTi, SMP should still report current heating or ventilation level by PassSeatHeatgLvlSts or PassSeatVentnLvlSts or PassSeatVentnLvlSts2 in accordance with request level and report PassSeatHeatgAvlSts or PassSeatVentAvlSts or PassSeatVentAvlSts2 as 0x1 On status. If the stop time is equal to or exceed PassSeatAntiShakeTi, seat heating or ventilation should stop and publish 0x0 off in PassSeatHeatgLvlSts or PassSeatVentnLvlSts or PassSeatVentnLvlSts2 and 0x05 in PassSeatHeatgAvlSts or PassSeatVentAvlSts or PassSeatVentAvlSts2. | E22H-A2增加前排通风模块SMF2
196260 | Propulsion type, car configuration | x040000001475799C |  | SeatClimaForPassVentilation | SeatClimaForPassVentilation | 3.0 23R4(5) | 3.0 23R4(5) | Following car configurations defines propulsion. Parameter info Parameter values Number Item Value Value comments 13 PROPULSION TYPE 01 Combustion engine only 02 Hybrid vehicle 03 Plugin hybrid vehicle 04 Battery electric vehicle 80 MHEV 81 Extended range electric vehicles 22 START DEVICE DIM need to know to be able to show correct start related message that mention the type of start device. 01 Start knob two rotation directions 02 Start knob one rotation direction 03 Start button 04 No Physical device （no Start botton） Port VehCfgPrm can be used to distinguish Propulsion type configuration information. If Carconfig PROPULSION TYPE (CC #13) is set to 0x01 Combustion engine only, then port EngSt1WdSts is used to judge if seat heating or ventilation can be activated. If Carconfig PROPULSION TYPE (CC #13) is set to 0x02 Hybrid vehicle, then port HvSysRlySts is used to judge if seat heating or ventilation can be activated. If Carconfig PROPULSION TYPE (CC #13) is set to 0x03 Plugin hybrid vehicle, then port HvSysRlySts is used to judge if seat heating or ventilation can be activated. If Carconfig PROPULSION TYPE (CC #13) is set to 0x04 Battery electric vehicle, then port HvSysRlySts is used to judge if seat heating or ventilation can be activated. If Carconfig PROPULSION TYPE (CC #13) is set to 0x80 MHEV, then port EngSt1WdSts is used to judge if seat heating or ventilation can be activated. If Carconfig PROPULSION TYPE (CC #13) is set to 0x81 Extended range electric vehicles, then port HvSysRlySts is used to judge if seat heating or ventilation can be activated. Besides, seat heating or seat ventilation can not be activated if HvSysRlySts != 0x1 Clsd when usagemode is convenience or active for PHEV/HEV. Note:CCP#13==03 and CCP#22==04 means PHEV propulsion type with high battary volume （no SSB button）. CCP#13 PROPULSION TYPE, value 0x04 BEV, means BEV propulsion type, only HV remote function is available. CCP#13 PROPULSION TYPE, value 0x80 MHEV, means tranditional ICE propulsion type, only ERS remote function is available. | Following car configurations defines propulsion. Parameter info Parameter values Number Item Value Value comments 13 PROPULSION TYPE 01 Combustion engine only 02 Hybrid vehicle 03 Plugin hybrid vehicle 04 Battery electric vehicle 80 MHEV 81 Extended range electric vehicles 22 START DEVICE DIM need to know to be able to show correct start related message that mention the type of start device. 01 Start knob two rotation directions 02 Start knob one rotation direction 03 Start button 04 No Physical device （no Start botton） Port VehCfgPrm can be used to distinguish Propulsion type configuration information. If Carconfig PROPULSION TYPE (CC #13) is set to 0x01 Combustion engine only, then port EngSt1WdSts is used to judge if seat heating or ventilation can be activated. If Carconfig PROPULSION TYPE (CC #13) is set to 0x02 Hybrid vehicle, then port HvSysRlySts is used to judge if seat heating or ventilation can be activated. If Carconfig PROPULSION TYPE (CC #13) is set to 0x03 Plugin hybrid vehicle, then port HvSysRlySts is used to judge if seat heating or ventilation can be activated. If Carconfig PROPULSION TYPE (CC #13) is set to 0x04 Battery electric vehicle, then port HvSysRlySts is used to judge if seat heating or ventilation can be activated. If Carconfig PROPULSION TYPE (CC #13) is set to 0x80 MHEV, then port EngSt1WdSts is used to judge if seat heating or ventilation can be activated. If Carconfig PROPULSION TYPE (CC #13) is set to 0x81 Extended range electric vehicles, then port HvSysRlySts is used to judge if seat heating or ventilation can be activated. Besides, seat heating or seat ventilation can not be activated if HvSysRlySts != 0x1 Clsd when usagemode is convenience or active for PHEV/HEV. Note:CCP#13==03 and CCP#22==04 means PHEV propulsion type with high battary volume （no SSB button）. CCP#13 PROPULSION TYPE, value 0x04 BEV, means BEV propulsion type, only HV remote function is available. CCP#13 PROPULSION TYPE, value 0x80 MHEV, means tranditional ICE propulsion type, only ERS remote function is available. | 增加EREV车型CC13=81
146782 | Remote passenger seat ventilation activation | x040000000C141947 |  | SeatClimaForPassVentilation | SeatClimaForPassVentilation | (5) | (5) | Passenger seat ventilation can be activated by mobile app during inactive usage mode. Port SeatClimaDurgClima from CCM is used to activate remote passenger seat ventilation. Timer is not needed for passenger seat ventilation in SMP during remote seat ventilation. The seat ventilation deactivated is also listen to port SeatClimaDurgClima. 0x0 To turn off passenger seat ventilation. 0x1 To activate passenger seat ventilation level 1 0x2 To activate passenger seat ventilation level 2 0x3 To activate passenger seat ventilation level 3 | Passenger seat ventilation can be activated by mobile app during inactive usage mode. Port SeatClimaDurgClima from CCM is used to activate remote passenger seat ventilation. Timer is not needed for passenger seat ventilation in SMP during remote seat ventilation. The seat ventilation deactivated is also listen to port SeatClimaDurgClima. 0x0 To turn off passenger seat ventilation. 0x1 To activate passenger seat ventilation level 1 0x2 To activate passenger seat ventilation level 2 0x3 To activate passenger seat ventilation level 3
196721 | Reserved | x0400000002349E93 |  | SeatClimaForPassVentilation | SeatClimaForPassVentilation | (1) | (1) | These signals are not used, CmptmtTFrnt, and VehBattU. | These signals are not used, CmptmtTFrnt, and VehBattU.
146055 | Reset Error latch | x0400000002A98D34 |  | SeatClimaForPassVentilation | SeatClimaForPassVentilation | (3) | (3) | Seat ventilation should be able to reset if many errors that need to reset appeared. And seat ventilation module can also be reset via diagnostic tool. | Seat ventilation should be able to reset if many errors that need to reset appeared. And seat ventilation module can also be reset via diagnostic tool.
230311 | Seat Ventilation Ramp | x040000001577DCC4 |  | SeatClimaForPassVentilation | SeatClimaForPassVentilation | 3.0 24R1(2) | 3.0 24R1(2) | There shall be a calibratable parameter CFG_VENT_RAMP (Configuration of Ventilation Ramp) to control if the seat ventilation ramp up shall be fast or slow. CFG_VENT_RAMP = 0x00 Fast ramp = Apply the PWM value immediately CFG_VENT_RAMP = 0x01 (Default value) Slow ramp = increase from 0 to PWM value in steps of one calibratable parameter with 1 second delay between each step, PassSeatBackFanRampUp and PassSeatCushFanRampUp are used respectively for cushion fan and back fan slow ramp parameter. | There shall be a calibratable parameter CFG_VENT_RAMP (Configuration of Ventilation Ramp) to control if the seat ventilation ramp up shall be fast or slow. CFG_VENT_RAMP = 0x00 Fast ramp = Apply the PWM value immediately CFG_VENT_RAMP = 0x01 (Default value) Slow ramp = increase from 0 to PWM value in steps of one calibratable parameter with 1 second delay between each step, PassSeatBackFanRampUp and PassSeatCushFanRampUp are used respectively for cushion fan and back fan slow ramp parameter.
146047 | Seat back fan control | x0400000002A98D1B |  | SeatClimaForPassVentilation | SeatClimaForPassVentilation | (3) | (3) | Component must listen to back fan request from seat ventilation control module. Request will be in Percent.component must be controlled to reach requested speed. And fan speed ramp must can be calibrated. Parameter PassSeatBackFanRampUp will decide if fast or slow ramp up/down shall be used, default 10% (TBD). | Component must listen to back fan request from seat ventilation control module. Request will be in Percent.component must be controlled to reach requested speed. And fan speed ramp must can be calibrated. Parameter PassSeatBackFanRampUp will decide if fast or slow ramp up/down shall be used, default 10% (TBD).
146048 | Seat cushion fan control | x0400000002A98D20 |  | SeatClimaForPassVentilation | SeatClimaForPassVentilation | (3) | (3) | Component must listen to cushion fan request from seat ventilation control module. Request will be in Percent. Component must be controlled to reach requested speed. And fan speed ramp must can be calibrated. Parameter PassSeatCushFanRampUp will decide if fast or slow ramp up/down shall be used, default 10% (TBD). | Component must listen to cushion fan request from seat ventilation control module. Request will be in Percent. Component must be controlled to reach requested speed. And fan speed ramp must can be calibrated. Parameter PassSeatCushFanRampUp will decide if fast or slow ramp up/down shall be used, default 10% (TBD).
146050 | Seat fan feedback | x0400000002A98D25 |  | SeatClimaForPassVentilation | SeatClimaForPassVentilation | (3) | (3) | Component must feedback to seat control module back fan and cushion fan status. Driver seat back and cushion fan actual speed and status can be read out via diagnostics. | Component must feedback to seat control module back fan and cushion fan status. Driver seat back and cushion fan actual speed and status can be read out via diagnostics.
146053 | Seat fan feedback | x0400000002A98D2F |  | SeatClimaForPassVentilation | SeatClimaForPassVentilation | (3) | (3) | It shall be possible to read the current state (on/off/levels) of both the Backrest Ventilation Fan and the Cushion Ventilation Fan via diagnostic requests. | It shall be possible to read the current state (on/off/levels) of both the Backrest Ventilation Fan and the Cushion Ventilation Fan via diagnostic requests.
134529 | Seat ventilation first row, car configuration | x040000001ED28B32 |  | SeatClimaForPassVentilation | SeatClimaForPassVentilation | 3.0-25R1(9) | 3.0-25R1(9) | Following car configurations defines seat ventilation first row. Parameter info Parameter values Number Item Value Value comments 179 FRONT SEAT VENTILATION 0x01 Without ventilated seats 0x02 Ventilated seat 0x03 Driver seat Ventilation 0x80 Ventilated seat, passenger seat 0x81 Ventilated seats(cushion only) 0x82 Ventilated seat, driver seat(cushion only) 0x83 Ventilated seat, passenger seat(cushion only) 0x84 Ventilated seats(backrest only) 0x85 Ventilated seat, driver seat(backrest only) 0x86 Ventilated seat, passenger seat(backrest only) 0x89 Ventilated seats(cushion only) with SMF2 0x8A Ventilated seats(backrest only) with SMF2 0x8B Ventilated seat, driver seat(backrest only) with SMF2 0x8C Ventilated seat, passenger seat(backrest only) with SMF2 0x8D Ventilated seat, driver seat(cushion only) with SMF2 0x8E Ventilated seat, passenger seat(cushion only) with SMF2 0x8F Ventilated seats with SMF2 0x90 Ventilated seat, driver seat with SMF2 0x91 Ventilated seat, passenger seat with SMF2 Port VehCfgPrm can be used to distinguish front seat ventilation configuration information. If Carconfig FRONT SEAT VENTILATION (CC #179) is set to 0x91 passenger seat with SMF2, then passenger seat is available and all requirements related to passenger seat should be realized on SMF2. If Carconfig FRONT SEAT VENTILATION (CC #179) is set to 0x90 driver seat with SMF2, then driver seat is available and all requirements related to driver seat should be realized on SMF2. If Carconfig FRONT SEAT VENTILATION (CC #179) is set to 0x8F Ventilated seats with SMF2, then Ventilated seats is available and all requirements related to Ventilated seats should be realized on SMF2. If Carconfig FRONT SEAT VENTILATION (CC #179) is set to 0x8E passenger seat(cushion only) with SMF2, then passenger seat(cushion only) is available and all requirements related to passenger seat(cushion only) should be realized on SMF2. If Carconfig FRONT SEAT VENTILATION (CC #179) is set to 0x8D driver seat(cushion only) with SMF2, then driver seat(cushion only) is available and all requirements related to driver seat(cushion only) should be realized on SMF2. If Carconfig FRONT SEAT VENTILATION (CC #179) is set to 0x8C passenger seat(backrest only) with SMF2, then passenger seat(backrest only) is available and all requirements related to passenger seat(backrest only) should be realized on SMF2. If Carconfig FRONT SEAT VENTILATION (CC #179) is set to 0x8B driver seat(backrest only) with SMF2, then driver seat(backrest only) is available and all requirements related to driver seat(backrest only) should be realized on SMF2. If Carconfig FRONT SEAT VENTILATION (CC #179) is set to 0x8A Ventilated seats(backrest only) with SMF2, then Ventilated seats(backrest only) is available and all requirements related to Ventilated seats(backrest only) should be realized on SMF2. If Carconfig FRONT SEAT VENTILATION (CC #179) is set to 0x89 Ventilated seats(cushion only) with SMF2, then Ventilated seats(cushion only) is available and all requirements related to Ventilated seats(cushion only) should be realized on SMF2. If Carconfig FRONT SEAT VENTILATION (CC #179) is set to 0x86 Ventilated seat, passenger seat(backrest only), then passenger seat(backrest only) ventilation function is available and all requirements related to passenger seat(backrest only) ventilation should be realized. If Carconfig FRONT SEAT VENTILATION (CC #179) is set to 0x83 Ventilated seat, passenger seat(cushion only), then passenger seat(cushion only) ventilation function is available and all requirements related to passenger seat(cushion only) ventilation should be realized. If Carconfig FRONT SEAT VENTILATION (CC #179) is set to 0x82 Ventilated seat, driver seat(cushion only), then only driver seat(cushion only) ventilation function is available and all requirements related to driver seat(cushion only) ventilation should be realized. If Carconfig FRONT SEAT VENTILATION (CC #179) is set to 0x81 Ventilated seats(cushion only), then only cushion seat ventilation function is available and all requirements related to cushion seat ventilation should be realized. If Carconfig FRONT SEAT VENTILATION (CC #179) is set to 0x80 Ventilated seat, passenger seat, then only passenger seat ventilation function is available and all requirements related to passenger seat ventilation should be realized. If Carconfig FRONT SEAT VENTILATION (CC #179) is set to 0x03 Driver seat Ventilation, then only driver seat ventilation function is available and all requirements related to driver seat ventilation should be realized. If Carconfig FRONT SEAT VENTILATION (CC #179) is set to 0x02 Ventilated seat, then both driver seat and passenger seat ventilation function are available and all requirements related to driver and passenger seat ventilation should be realized. If Carconfig FRONT SEAT VENTILATION (CC #179) is set to 0x01 Without ventilated seats, then driver and passenger seat ventilation function is unavailable and the requirements related to driver and passenger seat ventilation can be ignored. | Following car configurations defines seat ventilation first row. Parameter info Parameter values Number Item Value Value comments 179 FRONT SEAT VENTILATION 0x01 Without ventilated seats 0x02 Ventilated seat 0x03 Driver seat Ventilation 0x80 Ventilated seat, passenger seat 0x81 Ventilated seats(cushion only) 0x82 Ventilated seat, driver seat(cushion only) 0x83 Ventilated seat, passenger seat(cushion only) 0x84 Ventilated seats(backrest only) 0x85 Ventilated seat, driver seat(backrest only) 0x86 Ventilated seat, passenger seat(backrest only) 0x89 Ventilated seats(cushion only) with SMF2 0x8A Ventilated seats(backrest only) with SMF2 0x8B Ventilated seat, driver seat(backrest only) with SMF2 0x8C Ventilated seat, passenger seat(backrest only) with SMF2 0x8D Ventilated seat, driver seat(cushion only) with SMF2 0x8E Ventilated seat, passenger seat(cushion only) with SMF2 0x8F Ventilated seats with SMF2 0x90 Ventilated seat, driver seat with SMF2 0x91 Ventilated seat, passenger seat with SMF2 Port VehCfgPrm can be used to distinguish front seat ventilation configuration information. If Carconfig FRONT SEAT VENTILATION (CC #179) is set to 0x91 passenger seat with SMF2, then passenger seat is available and all requirements related to passenger seat should be realized on SMF2. If Carconfig FRONT SEAT VENTILATION (CC #179) is set to 0x90 driver seat with SMF2, then driver seat is available and all requirements related to driver seat should be realized on SMF2. If Carconfig FRONT SEAT VENTILATION (CC #179) is set to 0x8F Ventilated seats with SMF2, then Ventilated seats is available and all requirements related to Ventilated seats should be realized on SMF2. If Carconfig FRONT SEAT VENTILATION (CC #179) is set to 0x8E passenger seat(cushion only) with SMF2, then passenger seat(cushion only) is available and all requirements related to passenger seat(cushion only) should be realized on SMF2. If Carconfig FRONT SEAT VENTILATION (CC #179) is set to 0x8D driver seat(cushion only) with SMF2, then driver seat(cushion only) is available and all requirements related to driver seat(cushion only) should be realized on SMF2. If Carconfig FRONT SEAT VENTILATION (CC #179) is set to 0x8C passenger seat(backrest only) with SMF2, then passenger seat(backrest only) is available and all requirements related to passenger seat(backrest only) should be realized on SMF2. If Carconfig FRONT SEAT VENTILATION (CC #179) is set to 0x8B driver seat(backrest only) with SMF2, then driver seat(backrest only) is available and all requirements related to driver seat(backrest only) should be realized on SMF2. If Carconfig FRONT SEAT VENTILATION (CC #179) is set to 0x8A Ventilated seats(backrest only) with SMF2, then Ventilated seats(backrest only) is available and all requirements related to Ventilated seats(backrest only) should be realized on SMF2. If Carconfig FRONT SEAT VENTILATION (CC #179) is set to 0x89 Ventilated seats(cushion only) with SMF2, then Ventilated seats(cushion only) is available and all requirements related to Ventilated seats(cushion only) should be realized on SMF2. If Carconfig FRONT SEAT VENTILATION (CC #179) is set to 0x86 Ventilated seat, passenger seat(backrest only), then passenger seat(backrest only) ventilation function is available and all requirements related to passenger seat(backrest only) ventilation should be realized. If Carconfig FRONT SEAT VENTILATION (CC #179) is set to 0x83 Ventilated seat, passenger seat(cushion only), then passenger seat(cushion only) ventilation function is available and all requirements related to passenger seat(cushion only) ventilation should be realized. If Carconfig FRONT SEAT VENTILATION (CC #179) is set to 0x82 Ventilated seat, driver seat(cushion only), then only driver seat(cushion only) ventilation function is available and all requirements related to driver seat(cushion only) ventilation should be realized. If Carconfig FRONT SEAT VENTILATION (CC #179) is set to 0x81 Ventilated seats(cushion only), then only cushion seat ventilation function is available and all requirements related to cushion seat ventilation should be realized. If Carconfig FRONT SEAT VENTILATION (CC #179) is set to 0x80 Ventilated seat, passenger seat, then only passenger seat ventilation function is available and all requirements related to passenger seat ventilation should be realized. If Carconfig FRONT SEAT VENTILATION (CC #179) is set to 0x03 Driver seat Ventilation, then only driver seat ventilation function is available and all requirements related to driver seat ventilation should be realized. If Carconfig FRONT SEAT VENTILATION (CC #179) is set to 0x02 Ventilated seat, then both driver seat and passenger seat ventilation function are available and all requirements related to driver and passenger seat ventilation should be realized. If Carconfig FRONT SEAT VENTILATION (CC #179) is set to 0x01 Without ventilated seats, then driver and passenger seat ventilation function is unavailable and the requirements related to driver and passenger seat ventilation can be ignored. | CC179增加配置项
146783 | Seat ventilation status feedback | x040000002089506D |  | SeatClimaForPassVentilation | SeatClimaForPassVentilation | (6a3) | (6a3) | LC SeatClimaForPass should provide passenger seat actual ventilation level status to HMI, telematics and climate control system. The port PassSeatVentnLvlSts can indicate seat ventilation level including off, level 1, level 2, level 3 as below table. Value PassSeatVentnLvlSts Description 0x0 Off Passenger seat ventilation is off status. 0x1 level 1 Passenger seat ventilation is running in level 1. 0x2 level 2 Passenger seat ventilation is running in level 2. 0x3 level 3 Passenger seat ventilation is running in level 3. And SeatClimaForPass should also provide seat ventilation status to HMI, telematics and climate control system to indicate seat module off, on, error, function limited and energy limited. The port PassSeatVentAvlSts can be used to show above seat climatization status. Value PassSeatVentAvlSts Description 0x0 None Without seat ventilation function in the car. 0x0 should be sent out. 0x1 On The car is equipped with seat ventilation function. And seat is in ventilation status, 0x1 should be sent out. 0x2 Off The car is equipped with seat ventilation function. But seat is not in ventilation status or ventilation time finished, 0x2 should be sent out. 0x3 Error The car is equipped with seat ventilation function. Any DTC of seat ventilation happened, 0x3 should be sent out. Note：send 5s(TBD)，then back to 0x2 off 0x4 Funcationallimit Reserved. 0x5 Energylimit 0x5 should be sent out, if seat ventilation stop due to desired power consumption PassSeatVentnDesPwrCns exceed allowed power consumption PassSeatVentnPwrAllwd. Note：send 5 min(TBD)，then back to 0x2 off 0x6 Resvd1 Reserved. 0x7 Resvd2 Reserved. Note:SMP publish seat ventialtion level and available status should consider allowed power delay time, refer to REQ ID:146792. This signal PassSeatVentnLvlSts and PassSeatVentAvlSts must be maintained for 3 frames after being sent to ensure that the receiving end can receive the signal。 | LC SeatClimaForPass should provide passenger seat actual ventilation level status to HMI, telematics and climate control system. The port PassSeatVentnLvlSts can indicate seat ventilation level including off, level 1, level 2, level 3 as below table. Value PassSeatVentnLvlSts Description 0x0 Off Passenger seat ventilation is off status. 0x1 level 1 Passenger seat ventilation is running in level 1. 0x2 level 2 Passenger seat ventilation is running in level 2. 0x3 level 3 Passenger seat ventilation is running in level 3. And SeatClimaForPass should also provide seat ventilation status to HMI, telematics and climate control system to indicate seat module off, on, error, function limited and energy limited. The port PassSeatVentAvlSts can be used to show above seat climatization status. Value PassSeatVentAvlSts Description 0x0 None Without seat ventilation function in the car. 0x0 should be sent out. 0x1 On The car is equipped with seat ventilation function. And seat is in ventilation status, 0x1 should be sent out. 0x2 Off The car is equipped with seat ventilation function. But seat is not in ventilation status or ventilation time finished, 0x2 should be sent out. 0x3 Error The car is equipped with seat ventilation function. Any DTC of seat ventilation happened, 0x3 should be sent out. Note：send 5s(TBD)，then back to 0x2 off 0x4 Funcationallimit Reserved. 0x5 Energylimit 0x5 should be sent out, if seat ventilation stop due to desired power consumption PassSeatVentnDesPwrCns exceed allowed power consumption PassSeatVentnPwrAllwd. Note：send 5 min(TBD)，then back to 0x2 off 0x6 Resvd1 Reserved. 0x7 Resvd2 Reserved. Note:SMP publish seat ventialtion level and available status should consider allowed power delay time, refer to REQ ID:146792. This signal PassSeatVentnLvlSts and PassSeatVentAvlSts must be maintained for 3 frames after being sent to ensure that the receiving end can receive the signal。 | 更改Error 反馈时间为5s
909083 | Stop seat ventilation during seat folding for passenger | x040000001F187DC0 |  | SeatClimaForPassVentilation | SeatClimaForPassVentilation | 3.0 25R1(2) | 3.0 25R1(2) | 针对副驾座椅配置座椅折叠功能： 座椅折叠时，禁止开启座椅通风。 如果座椅通风已经激活，则关闭座椅通风，折叠恢复后不自动恢复座椅通风，直到收到下一次有效通风请求。 备注： 1. 座椅自动通风在被折叠打断后，一个Driving Cycle内不再重新激活。 2. 座椅折叠时，诊断可以开启座椅通风。 For Carconfig FRONT SEATS LIE FLAT (CC #779) is 0x02 With Passenger Seat Folding When seat folding(PassSeatCushDownPosPerc.SeatPosQf=03 and PassSeatCushDownPosPerc.SeatPosPerc!=100%)，Seat ventilation can not be activate。 If the seat ventilation is already activated, turn off the seat ventilation. After folding, the seat ventilation will not automatically resume until the next valid ventilation request is received. Note: 1.The auto seat ventilation will not be reactivated within one driving cycle after being broken by the seat folding. 2.When seat folding, diagnosis can activate the seat ventilation. | 针对副驾座椅配置座椅折叠功能： 座椅折叠时，禁止开启座椅通风。 如果座椅通风已经激活，则关闭座椅通风，折叠恢复后不自动恢复座椅通风，直到收到下一次有效通风请求。 备注： 1. 座椅自动通风在被折叠打断后，一个Driving Cycle内不再重新激活。 2. 座椅折叠时，诊断可以开启座椅通风。 For Carconfig FRONT SEATS LIE FLAT (CC #779) is 0x02 With Passenger Seat Folding When seat folding(PassSeatCushDownPosPerc.SeatPosQf=03 and PassSeatCushDownPosPerc.SeatPosPerc!=100%)，Seat ventilation can not be activate。 If the seat ventilation is already activated, turn off the seat ventilation. After folding, the seat ventilation will not automatically resume until the next valid ventilation request is received. Note: 1.The auto seat ventilation will not be reactivated within one driving cycle after being broken by the seat folding. 2.When seat folding, diagnosis can activate the seat ventilation.
1031288 | VFC ParkingDrivingClimatization-PassSeatVentilationRequest2 | x0400000020AEB4D6 |  | SeatClimaForPassVentilation | SeatClimaForPassVentilation | (1) | (1) | VMM for Seat ventilation Requirement criteria: Passenger seat ventilation availability | VMM for Seat ventilation Requirement criteria: Passenger seat ventilation availability
856257 | power calculation for seat Ventilation | x040000001C812078 |  | SeatClimaForPassVentilation | SeatClimaForPassVentilation | 3.0-24R3U1-SMF2(1) | 3.0-24R3U1-SMF2(1) | SeatClimaForPass must calculate an estimated power PassSeatVentnDesPwrCns2 for passenger seat ventilation . Seat ventilation power calculation Two cases ventilation power supply by SMP chip ventilation power supply not by SMP chip Actual power consumption If no error exists in seat fans, then power usage for each fan can be estimated as a calibratable value depending of requested speed. And actual power PassSeatVentnActlPwrCns2 must also be calculated for driver seat ventilation. each fan set a fixed value:35W (not matter fan level is at low ,middle or high) The maximum power consumption for the seat ventilation shall be 50W (TBD). The maximum power consumption for the seat heaters of front driver side shall be 120W (TBD). | SeatClimaForPass must calculate an estimated power PassSeatVentnDesPwrCns2 for passenger seat ventilation . Seat ventilation power calculation Two cases ventilation power supply by SMP chip ventilation power supply not by SMP chip Actual power consumption If no error exists in seat fans, then power usage for each fan can be estimated as a calibratable value depending of requested speed. And actual power PassSeatVentnActlPwrCns2 must also be calculated for driver seat ventilation. each fan set a fixed value:35W (not matter fan level is at low ,middle or high) The maximum power consumption for the seat ventilation shall be 50W (TBD). The maximum power consumption for the seat heaters of front driver side shall be 120W (TBD). | E22H-A2增加前排通风模块SMF2
196694 | priority | x0400000017DB936C |  | SeatClimaForPassVentilation | SeatClimaForPassVentilation | 3.0 24R2(3b3) | 3.0 24R2(3b3) | Manual＞auto | Manual＞auto | 将中文”手动“修改为英文”manual“
135787 | Block detect status | x0400000008B7BDA4 |  | SwgMotSlv15 | SwgMotSlv15 | (6) | (6) | Block detect satatus should be indicated by slaver module. 0x0 Block detect off 0x1 Block detect on 0x2 reversed 0x3 invalid The following ports are used: VentnActr08BlckInd, VentnActr07BlckInd, VentnActr06BlckInd, VentnActr05BlckInd, VentnActr04BlckInd, VentnActr03BlckInd, VentnActr02BlckInd, VentnActr01BlckInd, VentnActr09BlckInd, VentnActr10BlckInd, VentnActr11BlckInd, VentnActr12BlckInd, VentnActr13BlckInd, VentnActr14BlckInd, VentnActr15BlckInd, VentnActr16BlckInd, VentnActr17BlckInd, VentnActr18BlckInd, VentnActr19BlckInd, VentnActr20BlckInd | Block detect satatus should be indicated by slaver module. 0x0 Block detect off 0x1 Block detect on 0x2 reversed 0x3 invalid The following ports are used: VentnActr08BlckInd, VentnActr07BlckInd, VentnActr06BlckInd, VentnActr05BlckInd, VentnActr04BlckInd, VentnActr03BlckInd, VentnActr02BlckInd, VentnActr01BlckInd, VentnActr09BlckInd, VentnActr10BlckInd, VentnActr11BlckInd, VentnActr12BlckInd, VentnActr13BlckInd, VentnActr14BlckInd, VentnActr15BlckInd, VentnActr16BlckInd, VentnActr17BlckInd, VentnActr18BlckInd, VentnActr19BlckInd, VentnActr20BlckInd
142966 | Block error | x0400000008B7BDC2 |  | SwgMotSlv15 | SwgMotSlv15 | (5) | (5) | Slaver node should send block error to Master node. 0x0 no block. 0x1 block 0x2 reserved 0x3 invalid The following ports are used: VentnActr08BlckSts, VentnActr07BlckSts, VentnActr06BlckSts, VentnActr05BlckSts, VentnActr04BlckSts, VentnActr03BlckSts, VentnActr02BlckSts, VentnActr01BlckSts, VentnActr09BlckSts, VentnActr10BlckSts, VentnActr11BlckSts, VentnActr12BlckSts, VentnActr13BlckSts, VentnActr14BlckSts, VentnActr15BlckSts, VentnActr16BlckSts, VentnActr17BlckSts, VentnActr18BlckSts, VentnActr19BlckSts, VentnActr20BlckSts | Slaver node should send block error to Master node. 0x0 no block. 0x1 block 0x2 reserved 0x3 invalid The following ports are used: VentnActr08BlckSts, VentnActr07BlckSts, VentnActr06BlckSts, VentnActr05BlckSts, VentnActr04BlckSts, VentnActr03BlckSts, VentnActr02BlckSts, VentnActr01BlckSts, VentnActr09BlckSts, VentnActr10BlckSts, VentnActr11BlckSts, VentnActr12BlckSts, VentnActr13BlckSts, VentnActr14BlckSts, VentnActr15BlckSts, VentnActr16BlckSts, VentnActr17BlckSts, VentnActr18BlckSts, VentnActr19BlckSts, VentnActr20BlckSts
142968 | Coil power on status | x0400000008B7BE02 |  | SwgMotSlv15 | SwgMotSlv15 | (6) | (6) | Coil power on status should be feedback. 0x0: Coil power off 0x1: Coil power on 0x2: Reserved 0x3: Invalid The following ports are used: VentnActr08CoilSts, VentnActr07CoilSts, VentnActr06CoilSts, VentnActr05CoilSts, VentnActr04CoilSts, VentnActr03CoilSts, VentnActr02CoilSts, VentnActr01CoilSts, VentnActr09CoilSts, VentnActr10CoilSts, VentnActr11CoilSts, VentnActr12CoilSts, VentnActr13CoilSts, VentnActr14CoilSts, VentnActr15CoilSts, VentnActr16CoilSts, VentnActr17CoilSts, VentnActr18CoilSts, VentnActr19CoilSts, VentnActr20CoilSts | Coil power on status should be feedback. 0x0: Coil power off 0x1: Coil power on 0x2: Reserved 0x3: Invalid The following ports are used: VentnActr08CoilSts, VentnActr07CoilSts, VentnActr06CoilSts, VentnActr05CoilSts, VentnActr04CoilSts, VentnActr03CoilSts, VentnActr02CoilSts, VentnActr01CoilSts, VentnActr09CoilSts, VentnActr10CoilSts, VentnActr11CoilSts, VentnActr12CoilSts, VentnActr13CoilSts, VentnActr14CoilSts, VentnActr15CoilSts, VentnActr16CoilSts, VentnActr17CoilSts, VentnActr18CoilSts, VentnActr19CoilSts, VentnActr20CoilSts
651702 | Command for 2nd Lin bus | x040000000DA8FCDA |  | SwgMotSlv15 | SwgMotSlv15 | (1) | (1) | VentnMotAdr2 is used to distribute address. VentnMotSaveData2 is used to save programme data. VentnMotBlockCmd2 sent from Master node is used to turn on block detect function. VentnMotClearReq2 is used to clear reset flag, emergency flag and block flag. VentnMotCoilPwrOn2 used to activate coil power VentnMotPsonAvl2 is used to select start position or target position. VentnMotSpdSet2 is used to select running speed. VentnMotTargtPson2 is used to set target position. VentnMotStrtPson2 is used to set start position. VentnMotUrgcUnlck2 is used to activate actuators emergency running status. VentnMotUrgcPson2 decide emergency running position. VentnMotDir2 is used to define actuator moving direction. VentnMotMode2 is used to define actuator running mode. | VentnMotAdr2 is used to distribute address. VentnMotSaveData2 is used to save programme data. VentnMotBlockCmd2 sent from Master node is used to turn on block detect function. VentnMotClearReq2 is used to clear reset flag, emergency flag and block flag. VentnMotCoilPwrOn2 used to activate coil power VentnMotPsonAvl2 is used to select start position or target position. VentnMotSpdSet2 is used to select running speed. VentnMotTargtPson2 is used to set target position. VentnMotStrtPson2 is used to set start position. VentnMotUrgcUnlck2 is used to activate actuators emergency running status. VentnMotUrgcPson2 decide emergency running position. VentnMotDir2 is used to define actuator moving direction. VentnMotMode2 is used to define actuator running mode.
135577 | Electrical error | x0400000008B7BD34 |  | SwgMotSlv15 | SwgMotSlv15 | (7) | (7) | Slaver node should send electrical error to Master node. 0x0: no electrical error. 0x1: temporary electrical error. 0x2: permanent electrical error. 0x3: invalid. The following ports are used: VentnActr08ElecErr, VentnActr07ElecErr, VentnActr06ElecErr, VentnActr05ElecErr, VentnActr04ElecErr, VentnActr03ElecErr, VentnActr02ElecErr, VentnActr01ElecErr, VentnActr09ElecErr, VentnActr10ElecErr, VentnActr11ElecErr, VentnActr12ElecErr, VentnActr13ElecErr, VentnActr14ElecErr, VentnActr15ElecErr, VentnActr16ElecErr, VentnActr17ElecErr, VentnActr18ElecErr, VentnActr19ElecErr, VentnActr20ElecErr | Slaver node should send electrical error to Master node. 0x0: no electrical error. 0x1: temporary electrical error. 0x2: permanent electrical error. 0x3: invalid. The following ports are used: VentnActr08ElecErr, VentnActr07ElecErr, VentnActr06ElecErr, VentnActr05ElecErr, VentnActr04ElecErr, VentnActr03ElecErr, VentnActr02ElecErr, VentnActr01ElecErr, VentnActr09ElecErr, VentnActr10ElecErr, VentnActr11ElecErr, VentnActr12ElecErr, VentnActr13ElecErr, VentnActr14ElecErr, VentnActr15ElecErr, VentnActr16ElecErr, VentnActr17ElecErr, VentnActr18ElecErr, VentnActr19ElecErr, VentnActr20ElecErr
142973 | Hold torque status | x0400000008B7BE98 |  | SwgMotSlv15 | SwgMotSlv15 | (5) | (5) | 0x0: Without hold torque status. 0x1: With hold torque status. 0x2: Reserved. 0x3: Invalid. The following ports are used: VentnActr08TrqSts, VentnActr07TrqSts, VentnActr06TrqSts, VentnActr05TrqSts, VentnActr04TrqSts, VentnActr03TrqSts, VentnActr02TrqSts, VentnActr01TrqSts, VentnActr09TrqSts, VentnActr10TrqSts, VentnActr11TrqSts, VentnActr12TrqSts, VentnActr13TrqSts, VentnActr14TrqSts, VentnActr15TrqSts, VentnActr16TrqSts, VentnActr17TrqSts, VentnActr18TrqSts, VentnActr19TrqSts, VentnActr20TrqSts | 0x0: Without hold torque status. 0x1: With hold torque status. 0x2: Reserved. 0x3: Invalid. The following ports are used: VentnActr08TrqSts, VentnActr07TrqSts, VentnActr06TrqSts, VentnActr05TrqSts, VentnActr04TrqSts, VentnActr03TrqSts, VentnActr02TrqSts, VentnActr01TrqSts, VentnActr09TrqSts, VentnActr10TrqSts, VentnActr11TrqSts, VentnActr12TrqSts, VentnActr13TrqSts, VentnActr14TrqSts, VentnActr15TrqSts, VentnActr16TrqSts, VentnActr17TrqSts, VentnActr18TrqSts, VentnActr19TrqSts, VentnActr20TrqSts
651711 | MasterReqBLin2 | x040000000DA9479C |  | SwgMotSlv15 | SwgMotSlv15 | (1) | (1) | 接收LC SwgMotIf 发来的VGA自编址port. receive port from LC SwgMotIf to achieve VGA auto-addressing. CCM第二路LIN网（CCM_LIN2）接收port如下： The 2nd CCM LIN bus (CCM_LIN2) receive port as follows: CcmVgaMasterReqB0Lin2, CcmVgaMasterReqB1Lin2, CcmVgaMasterReqB2Lin2, CcmVgaMasterReqB3Lin2, CcmVgaMasterReqB4Lin2, CcmVgaMasterReqB5Lin2, CcmVgaMasterReqB6Lin2, CcmVgaMasterReqB7Lin2 | 接收LC SwgMotIf 发来的VGA自编址port. receive port from LC SwgMotIf to achieve VGA auto-addressing. CCM第二路LIN网（CCM_LIN2）接收port如下： The 2nd CCM LIN bus (CCM_LIN2) receive port as follows: CcmVgaMasterReqB0Lin2, CcmVgaMasterReqB1Lin2, CcmVgaMasterReqB2Lin2, CcmVgaMasterReqB3Lin2, CcmVgaMasterReqB4Lin2, CcmVgaMasterReqB5Lin2, CcmVgaMasterReqB6Lin2, CcmVgaMasterReqB7Lin2
142971 | Motor actual position feedback | x0400000008B7BE5E |  | SwgMotSlv15 | SwgMotSlv15 | (5) | (5) | Lin slaver should send actual motoe postion to master node. The following ports are used: VentnActr08ActPson, VentnActr07ActPson, VentnActr06ActPson, VentnActr05ActPson, VentnActr04ActPson, VentnActr03ActPson, VentnActr02ActPson, VentnActr01ActPson, VentnActr09ActPson, VentnActr10ActPson, VentnActr11ActPson, VentnActr12ActPson, VentnActr13ActPson, VentnActr14ActPson, VentnActr15ActPson, VentnActr16ActPson, VentnActr17ActPson, VentnActr18ActPson, VentnActr19ActPson, VentnActr20ActPson | Lin slaver should send actual motoe postion to master node. The following ports are used: VentnActr08ActPson, VentnActr07ActPson, VentnActr06ActPson, VentnActr05ActPson, VentnActr04ActPson, VentnActr03ActPson, VentnActr02ActPson, VentnActr01ActPson, VentnActr09ActPson, VentnActr10ActPson, VentnActr11ActPson, VentnActr12ActPson, VentnActr13ActPson, VentnActr14ActPson, VentnActr15ActPson, VentnActr16ActPson, VentnActr17ActPson, VentnActr18ActPson, VentnActr19ActPson, VentnActr20ActPson
142978 | Motor mode | x0400000008B7BF47 |  | SwgMotSlv15 | SwgMotSlv15 | (6) | (6) | 0x0: Normal mode. 0x1: Stop mode. 0x2: Reserved. 0x3: Invalid. The following ports are used: VentnActr08Mode, VentnActr07Mode, VentnActr06Mode, VentnActr05Mode, VentnActr04Mode, VentnActr03Mode, VentnActr02Mode, VentnActr01Mode, VentnActr09Mode, VentnActr10Mode, VentnActr11Mode, VentnActr12Mode, VentnActr13Mode, VentnActr14Mode, VentnActr15Mode, VentnActr16Mode, VentnActr17Mode, VentnActr18Mode, VentnActr19Mode, VentnActr20Mode | 0x0: Normal mode. 0x1: Stop mode. 0x2: Reserved. 0x3: Invalid. The following ports are used: VentnActr08Mode, VentnActr07Mode, VentnActr06Mode, VentnActr05Mode, VentnActr04Mode, VentnActr03Mode, VentnActr02Mode, VentnActr01Mode, VentnActr09Mode, VentnActr10Mode, VentnActr11Mode, VentnActr12Mode, VentnActr13Mode, VentnActr14Mode, VentnActr15Mode, VentnActr16Mode, VentnActr17Mode, VentnActr18Mode, VentnActr19Mode, VentnActr20Mode
142972 | Motor movement direction | x0400000008B7BE7B |  | SwgMotSlv15 | SwgMotSlv15 | (5) | (5) | Motor movement direction should be sent to master mode. 0x0: Direct to smaller step movement. 0x1: Direct to bigger step movement. 0x2: Initialization 0x3: Invalid The following ports are used: VentnActr08DrvDir, VentnActr07DrvDir, VentnActr06DrvDir, VentnActr05DrvDir, VentnActr04DrvDir, VentnActr03DrvDir, VentnActr02DrvDir, VentnActr01DrvDir, VentnActr09DrvDir, VentnActr10DrvDir, VentnActr11DrvDir, VentnActr12DrvDir, VentnActr13DrvDir, VentnActr14DrvDir, VentnActr15DrvDir, VentnActr16DrvDir, VentnActr17DrvDir, VentnActr18DrvDir, VentnActr19DrvDir, VentnActr20DrvDir | Motor movement direction should be sent to master mode. 0x0: Direct to smaller step movement. 0x1: Direct to bigger step movement. 0x2: Initialization 0x3: Invalid The following ports are used: VentnActr08DrvDir, VentnActr07DrvDir, VentnActr06DrvDir, VentnActr05DrvDir, VentnActr04DrvDir, VentnActr03DrvDir, VentnActr02DrvDir, VentnActr01DrvDir, VentnActr09DrvDir, VentnActr10DrvDir, VentnActr11DrvDir, VentnActr12DrvDir, VentnActr13DrvDir, VentnActr14DrvDir, VentnActr15DrvDir, VentnActr16DrvDir, VentnActr17DrvDir, VentnActr18DrvDir, VentnActr19DrvDir, VentnActr20DrvDir
142969 | Motor position status | x0400000008B7BE20 |  | SwgMotSlv15 | SwgMotSlv15 | (5) | (5) | 0x0: Target position valid. 0x1: Start position valid. 0x2: No valid position. 0x3: Invalid. The following ports are used: VentnActr08PsonSts, VentnActr07PsonSts, VentnActr06PsonSts, VentnActr05PsonSts, VentnActr04PsonSts, VentnActr03PsonSts, VentnActr02PsonSts, VentnActr01PsonSts, VentnActr09PsonSts, VentnActr10PsonSts, VentnActr11PsonSts, VentnActr12PsonSts, VentnActr13PsonSts, VentnActr14PsonSts, VentnActr15PsonSts, VentnActr16PsonSts, VentnActr17PsonSts, VentnActr18PsonSts, VentnActr19PsonSts, VentnActr20PsonSts | 0x0: Target position valid. 0x1: Start position valid. 0x2: No valid position. 0x3: Invalid. The following ports are used: VentnActr08PsonSts, VentnActr07PsonSts, VentnActr06PsonSts, VentnActr05PsonSts, VentnActr04PsonSts, VentnActr03PsonSts, VentnActr02PsonSts, VentnActr01PsonSts, VentnActr09PsonSts, VentnActr10PsonSts, VentnActr11PsonSts, VentnActr12PsonSts, VentnActr13PsonSts, VentnActr14PsonSts, VentnActr15PsonSts, VentnActr16PsonSts, VentnActr17PsonSts, VentnActr18PsonSts, VentnActr19PsonSts, VentnActr20PsonSts
135576 | Over temperature error | x0400000008B7BA09 |  | SwgMotSlv15 | SwgMotSlv15 | (11) | (11) | If over temperature error is detected, 0x1 should be sent to master. Otherwise, publish 0x0. The following ports are used: VentnActr08OvrTempErr, VentnActr07OvrTempErr, VentnActr06OvrTempErr, VentnActr05OvrTempErr, VentnActr04OvrTempErr, VentnActr03OvrTempErr, VentnActr02OvrTempErr, VentnActr01OvrTempErr, VentnActr09OvrTempErr, VentnActr10OvrTempErr, VentnActr11OvrTempErr, VentnActr12OvrTempErr, VentnActr13OvrTempErr, VentnActr14OvrTempErr, VentnActr15OvrTempErr, VentnActr16OvrTempErr, VentnActr17OvrTempErr, VentnActr18OvrTempErr, VentnActr19OvrTempErr, VentnActr20OvrTempErr | If over temperature error is detected, 0x1 should be sent to master. Otherwise, publish 0x0. The following ports are used: VentnActr08OvrTempErr, VentnActr07OvrTempErr, VentnActr06OvrTempErr, VentnActr05OvrTempErr, VentnActr04OvrTempErr, VentnActr03OvrTempErr, VentnActr02OvrTempErr, VentnActr01OvrTempErr, VentnActr09OvrTempErr, VentnActr10OvrTempErr, VentnActr11OvrTempErr, VentnActr12OvrTempErr, VentnActr13OvrTempErr, VentnActr14OvrTempErr, VentnActr15OvrTempErr, VentnActr16OvrTempErr, VentnActr17OvrTempErr, VentnActr18OvrTempErr, VentnActr19OvrTempErr, VentnActr20OvrTempErr
142975 | Report slaver node address | x0400000008B7BED3 |  | SwgMotSlv15 | SwgMotSlv15 | (5) | (5) | Each motor address should be sent to master node. The following ports are used: VentnActr08BusAdr, VentnActr07BusAdr, VentnActr06BusAdr, VentnActr05BusAdr, VentnActr04BusAdr, VentnActr03BusAdr, VentnActr02BusAdr, VentnActr01BusAdr, VentnActr09BusAdr, VentnActr10BusAdr, VentnActr11BusAdr, VentnActr12BusAdr, VentnActr13BusAdr, VentnActr14BusAdr, VentnActr15BusAdr, VentnActr16BusAdr, VentnActr17BusAdr, VentnActr18BusAdr, VentnActr19BusAdr, VentnActr20BusAdr | Each motor address should be sent to master node. The following ports are used: VentnActr08BusAdr, VentnActr07BusAdr, VentnActr06BusAdr, VentnActr05BusAdr, VentnActr04BusAdr, VentnActr03BusAdr, VentnActr02BusAdr, VentnActr01BusAdr, VentnActr09BusAdr, VentnActr10BusAdr, VentnActr11BusAdr, VentnActr12BusAdr, VentnActr13BusAdr, VentnActr14BusAdr, VentnActr15BusAdr, VentnActr16BusAdr, VentnActr17BusAdr, VentnActr18BusAdr, VentnActr19BusAdr, VentnActr20BusAdr
142967 | Reset flag | x0400000008B7BDE2 |  | SwgMotSlv15 | SwgMotSlv15 | (6) | (6) | Lin slaver should send reset flag to master node. 0x0: No reset 0x1: Reset 0x2: Reserved 0x3: Invalid The following ports are used: VentnActr08ResetSts, VentnActr07ResetSts, VentnActr06ResetSts, VentnActr05ResetSts, VentnActr04ResetSts, VentnActr03ResetSts, VentnActr02ResetSts, VentnActr01ResetSts, VentnActr09ResetSts, VentnActr10ResetSts, VentnActr11ResetSts, VentnActr12ResetSts, VentnActr13ResetSts, VentnActr14ResetSts, VentnActr15ResetSts, VentnActr16ResetSts, VentnActr17ResetSts, VentnActr18ResetSts, VentnActr19ResetSts, VentnActr20ResetSts | Lin slaver should send reset flag to master node. 0x0: No reset 0x1: Reset 0x2: Reserved 0x3: Invalid The following ports are used: VentnActr08ResetSts, VentnActr07ResetSts, VentnActr06ResetSts, VentnActr05ResetSts, VentnActr04ResetSts, VentnActr03ResetSts, VentnActr02ResetSts, VentnActr01ResetSts, VentnActr09ResetSts, VentnActr10ResetSts, VentnActr11ResetSts, VentnActr12ResetSts, VentnActr13ResetSts, VentnActr14ResetSts, VentnActr15ResetSts, VentnActr16ResetSts, VentnActr17ResetSts, VentnActr18ResetSts, VentnActr19ResetSts, VentnActr20ResetSts
142977 | Rotate direction | x0400000008B7BF2A |  | SwgMotSlv15 | SwgMotSlv15 | (5) | (5) | 0x0: CW 0x1:CCW 0x2: Reserved 0x3: Invalid The following ports are used: VentnActr08MovDir, VentnActr07MovDir, VentnActr06MovDir, VentnActr05MovDir, VentnActr04MovDir, VentnActr03MovDir, VentnActr02MovDir, VentnActr01MovDir, VentnActr09MovDir, VentnActr10MovDir, VentnActr11MovDir, VentnActr12MovDir, VentnActr13MovDir, VentnActr14MovDir, VentnActr15MovDir, VentnActr16MovDir, VentnActr17MovDir, VentnActr18MovDir, VentnActr19MovDir, VentnActr20MovDir | 0x0: CW 0x1:CCW 0x2: Reserved 0x3: Invalid The following ports are used: VentnActr08MovDir, VentnActr07MovDir, VentnActr06MovDir, VentnActr05MovDir, VentnActr04MovDir, VentnActr03MovDir, VentnActr02MovDir, VentnActr01MovDir, VentnActr09MovDir, VentnActr10MovDir, VentnActr11MovDir, VentnActr12MovDir, VentnActr13MovDir, VentnActr14MovDir, VentnActr15MovDir, VentnActr16MovDir, VentnActr17MovDir, VentnActr18MovDir, VentnActr19MovDir, VentnActr20MovDir
142974 | Special function | x0400000008B7BEB6 |  | SwgMotSlv15 | SwgMotSlv15 | (5) | (5) | 0x0: No special function 0x1: Special function activation 0x2: Reserved 0x3: Invalid The following ports are used: VentnActr08SpclFct, VentnActr07SpclFct, VentnActr06SpclFct, VentnActr05SpclFct, VentnActr04SpclFct, VentnActr03SpclFct, VentnActr02SpclFct, VentnActr01SpclFct, VentnActr09SpclFct, VentnActr10SpclFct, VentnActr11SpclFct, VentnActr12SpclFct, VentnActr13SpclFct, VentnActr14SpclFct, VentnActr15SpclFct, VentnActr16SpclFct, VentnActr17SpclFct, VentnActr18SpclFct, VentnActr19SpclFct, VentnActr20SpclFct | 0x0: No special function 0x1: Special function activation 0x2: Reserved 0x3: Invalid The following ports are used: VentnActr08SpclFct, VentnActr07SpclFct, VentnActr06SpclFct, VentnActr05SpclFct, VentnActr04SpclFct, VentnActr03SpclFct, VentnActr02SpclFct, VentnActr01SpclFct, VentnActr09SpclFct, VentnActr10SpclFct, VentnActr11SpclFct, VentnActr12SpclFct, VentnActr13SpclFct, VentnActr14SpclFct, VentnActr15SpclFct, VentnActr16SpclFct, VentnActr17SpclFct, VentnActr18SpclFct, VentnActr19SpclFct, VentnActr20SpclFct
142970 | Speed status | x0400000008B7BE3F |  | SwgMotSlv15 | SwgMotSlv15 | (5) | (5) | 0x0: Motor stop. 0x1: level 1 speed 0x2: level 2 speed 0x3: level 3 speed 0x4: level 4 speed 0x5: auto speed 0x6....0xE: Reserved 0xF: Invalid The following ports are used: VentnActr08SpdSts, VentnActr07SpdSts, VentnActr06SpdSts, VentnActr05SpdSts, VentnActr04SpdSts, VentnActr03SpdSts, VentnActr02SpdSts, VentnActr01SpdSts, VentnActr09SpdSts, VentnActr10SpdSts, VentnActr11SpdSts, VentnActr12SpdSts, VentnActr13SpdSts, VentnActr14SpdSts, VentnActr15SpdSts, VentnActr16SpdSts, VentnActr17SpdSts, VentnActr18SpdSts, VentnActr19SpdSts, VentnActr20SpdSts | 0x0: Motor stop. 0x1: level 1 speed 0x2: level 2 speed 0x3: level 3 speed 0x4: level 4 speed 0x5: auto speed 0x6....0xE: Reserved 0xF: Invalid The following ports are used: VentnActr08SpdSts, VentnActr07SpdSts, VentnActr06SpdSts, VentnActr05SpdSts, VentnActr04SpdSts, VentnActr03SpdSts, VentnActr02SpdSts, VentnActr01SpdSts, VentnActr09SpdSts, VentnActr10SpdSts, VentnActr11SpdSts, VentnActr12SpdSts, VentnActr13SpdSts, VentnActr14SpdSts, VentnActr15SpdSts, VentnActr16SpdSts, VentnActr17SpdSts, VentnActr18SpdSts, VentnActr19SpdSts, VentnActr20SpdSts
135580 | Urgency running status | x0400000008B7BD87 |  | SwgMotSlv15 | SwgMotSlv15 | (6) | (6) | Slaver node should send urgency running status to Master node. 0x0: No urgency running 0x1: Urgency runnning 0x2: Reserved 0x3: Invalid The following ports are used: VentnActr08UrgcExist, VentnActr07UrgcExist, VentnActr06UrgcExist, VentnActr05UrgcExist, VentnActr04UrgcExist, VentnActr03UrgcExist, VentnActr02UrgcExist, VentnActr01UrgcExist, VentnActr09UrgcExist, VentnActr10UrgcExist, VentnActr11UrgcExist, VentnActr12UrgcExist, VentnActr13UrgcExist, VentnActr14UrgcExist, VentnActr15UrgcExist, VentnActr16UrgcExist, VentnActr17UrgcExist, VentnActr18UrgcExist, VentnActr19UrgcExist, VentnActr20UrgcExist | Slaver node should send urgency running status to Master node. 0x0: No urgency running 0x1: Urgency runnning 0x2: Reserved 0x3: Invalid The following ports are used: VentnActr08UrgcExist, VentnActr07UrgcExist, VentnActr06UrgcExist, VentnActr05UrgcExist, VentnActr04UrgcExist, VentnActr03UrgcExist, VentnActr02UrgcExist, VentnActr01UrgcExist, VentnActr09UrgcExist, VentnActr10UrgcExist, VentnActr11UrgcExist, VentnActr12UrgcExist, VentnActr13UrgcExist, VentnActr14UrgcExist, VentnActr15UrgcExist, VentnActr16UrgcExist, VentnActr17UrgcExist, VentnActr18UrgcExist, VentnActr19UrgcExist, VentnActr20UrgcExist
142976 | Urgency running switch and position | x0400000008B7BEF0 |  | SwgMotSlv15 | SwgMotSlv15 | (5) | (5) | Urgency running switch and position should be sent to master node. The following ports are used: VentnActr08UrgcPson, VentnActr07UrgcPson, VentnActr06UrgcPson, VentnActr05UrgcPson, VentnActr04UrgcPson, VentnActr03UrgcPson, VentnActr02UrgcPson, VentnActr01UrgcSts, VentnActr02UrgcSts, VentnActr03UrgcSts, VentnActr04UrgcSts, VentnActr05UrgcSts, VentnActr06UrgcSts, VentnActr07UrgcSts, VentnActr08UrgcSts, VentnActr01UrgcPson, VentnActr09UrgcSts, VentnActr09UrgcPson, VentnActr10UrgcSts, VentnActr10UrgcPson, VentnActr11UrgcSts, VentnActr11UrgcPson, VentnActr12UrgcSts, VentnActr12UrgcPson, VentnActr13UrgcSts, VentnActr13UrgcPson, VentnActr14UrgcSts, VentnActr14UrgcPson, VentnActr15UrgcSts, VentnActr15UrgcPson, VentnActr16UrgcSts, VentnActr16UrgcPson, VentnActr17UrgcSts, VentnActr17UrgcPson, VentnActr18UrgcSts, VentnActr18UrgcPson, VentnActr19UrgcSts, VentnActr19UrgcPson, VentnActr20UrgcSts, VentnActr20UrgcPson | Urgency running switch and position should be sent to master node. The following ports are used: VentnActr08UrgcPson, VentnActr07UrgcPson, VentnActr06UrgcPson, VentnActr05UrgcPson, VentnActr04UrgcPson, VentnActr03UrgcPson, VentnActr02UrgcPson, VentnActr01UrgcSts, VentnActr02UrgcSts, VentnActr03UrgcSts, VentnActr04UrgcSts, VentnActr05UrgcSts, VentnActr06UrgcSts, VentnActr07UrgcSts, VentnActr08UrgcSts, VentnActr01UrgcPson, VentnActr09UrgcSts, VentnActr09UrgcPson, VentnActr10UrgcSts, VentnActr10UrgcPson, VentnActr11UrgcSts, VentnActr11UrgcPson, VentnActr12UrgcSts, VentnActr12UrgcPson, VentnActr13UrgcSts, VentnActr13UrgcPson, VentnActr14UrgcSts, VentnActr14UrgcPson, VentnActr15UrgcSts, VentnActr15UrgcPson, VentnActr16UrgcSts, VentnActr16UrgcPson, VentnActr17UrgcSts, VentnActr17UrgcPson, VentnActr18UrgcSts, VentnActr18UrgcPson, VentnActr19UrgcSts, VentnActr19UrgcPson, VentnActr20UrgcSts, VentnActr20UrgcPson
135579 | Voltage range error | x0400000008B7BD60 |  | SwgMotSlv15 | SwgMotSlv15 | (6) | (6) | Slaver node should send under or over voltage error to Master node. 0x0: No error 0x1: Under voltage error 0x2: Over voltage error 0x3: Invalid. The following ports are used: VentnActr08VoltErr, VentnActr07VoltErr, VentnActr06VoltErr, VentnActr05VoltErr, VentnActr04VoltErr, VentnActr03VoltErr, VentnActr02VoltErr, VentnActr01VoltErr, VentnActr09VoltErr, VentnActr10VoltErr, VentnActr11VoltErr, VentnActr12VoltErr, VentnActr13VoltErr, VentnActr14VoltErr, VentnActr15VoltErr, VentnActr16VoltErr, VentnActr17VoltErr, VentnActr18VoltErr, VentnActr19VoltErr, VentnActr20VoltErr | Slaver node should send under or over voltage error to Master node. 0x0: No error 0x1: Under voltage error 0x2: Over voltage error 0x3: Invalid. The following ports are used: VentnActr08VoltErr, VentnActr07VoltErr, VentnActr06VoltErr, VentnActr05VoltErr, VentnActr04VoltErr, VentnActr03VoltErr, VentnActr02VoltErr, VentnActr01VoltErr, VentnActr09VoltErr, VentnActr10VoltErr, VentnActr11VoltErr, VentnActr12VoltErr, VentnActr13VoltErr, VentnActr14VoltErr, VentnActr15VoltErr, VentnActr16VoltErr, VentnActr17VoltErr, VentnActr18VoltErr, VentnActr19VoltErr, VentnActr20VoltErr
200860 | 2 zone HVAC of KX11 project | x0400000008D7BF3D |  | AirDistCtrl | AirDistCtrl | (3) | (3) | For KX11 2 zones climate, there are also two flaps for second row in front HVAC, one is second row temperature flap and one is second row mode flap. But the second row temperature flap is one mechanical component with wire connected to first row passenger zone temperature flap. Second row mode flap is one independent motor flap, te position control should follow first row mode actuator.(The second row mode flap will e cancelled in 19R3) | For KX11 2 zones climate, there are also two flaps for second row in front HVAC, one is second row temperature flap and one is second row mode flap. But the second row temperature flap is one mechanical component with wire connected to first row passenger zone temperature flap. Second row mode flap is one independent motor flap, te position control should follow first row mode actuator.(The second row mode flap will e cancelled in 19R3)
263717 | 3 zone and rear HVAC configuration | x04000000035A4A5C |  | AirDistCtrl | AirDistCtrl | (1) | (1) | The two below car configuration parameters can be used to distinguish EF1E air distribution requirements. 170 HVAC, REAR 01 Without rear VAC 02 With rear VAC without PTCs 03 With rear VAC with PTCs 04 With rear VAC with HVAH PARAMETER NUMBER PARAMETER NAME VALUE(HEX) VALUE DESCRIPTION 175 HVAC VARIANTS 01 Electronic Climate Control, 2 zone 02 Electronic Climate Control, 4 zone 03 HVAC Small, 1 zone 04 HVAC Small, 2 zone 05 HVAC Small, 3 zone 06 Manual AC 80 Manual AC partial recirculation 81 HVAC Small, 4 zone When car config parameter #170 HVAC, REAR value is 0x04 and #175 HVAC VARIANTS value is 0x05, second row air distribution related to EF1E project should be available. | The two below car configuration parameters can be used to distinguish EF1E air distribution requirements. 170 HVAC, REAR 01 Without rear VAC 02 With rear VAC without PTCs 03 With rear VAC with PTCs 04 With rear VAC with HVAH PARAMETER NUMBER PARAMETER NAME VALUE(HEX) VALUE DESCRIPTION 175 HVAC VARIANTS 01 Electronic Climate Control, 2 zone 02 Electronic Climate Control, 4 zone 03 HVAC Small, 1 zone 04 HVAC Small, 2 zone 05 HVAC Small, 3 zone 06 Manual AC 80 Manual AC partial recirculation 81 HVAC Small, 4 zone When car config parameter #170 HVAC, REAR value is 0x04 and #175 HVAC VARIANTS value is 0x05, second row air distribution related to EF1E project should be available.
179 | Auto Air Distribution Control due to new Driving Cycle | x0400000008D7BF27 |  | AirDistCtrl | AirDistCtrl | (4) | (4) | If UsageMode (VehModMngtGlbSafe1) changes from UsgModDrvg to any other UsgMod, then the drive cycle is ended. When UsageMode changes back to UsgModDrvg then Air Distribution shall be restored to values used at the end of previous driving cycle | If UsageMode (VehModMngtGlbSafe1) changes from UsgModDrvg to any other UsgMod, then the drive cycle is ended. When UsageMode changes back to UsgModDrvg then Air Distribution shall be restored to values used at the end of previous driving cycle
3937 | Auto Floor_Vent Degree Requirements | x0400000002A9C8D1 |  | AirDistCtrl | AirDistCtrl | (9) | (9) | The purpose of this function is to select a floor/vent degree that corresponds to comfort in an ECC-system at AUTO air distribution. In the case of 1-2 zone ECC in a 5 or 7 seat car, it is still desirable to have the same air distribution in the first seat row as with 4 zone ECC and 5 or 7 seats. The HVAC controller has to compensate for the different air distribution hardware in the different car configurations, and make the adjustments on the mode actuators necessary to have the same air distribution in the first seat row independent of car configuration. The same goes for the second seat row in the case of 4 zone ECC if there exists a third seat row that has to be supplied with air to the floor outlets attached to the second row's floor ducts. The second seat row floor/vent air distribution (in the case of 4 zone ECC) is separately controllable. If not especially stated, the floor/vent degree shall not be altered when changing the total air flow. Manual air distribution overrides the auto air distribution if nothing else is stated. According to carconfig: FrntRowLeModReq is first row left mode actuator position request; FrntRowRiModReq is first row right mode actuator position request; SecRowLeModReq is second row left mode actuator position request; SecRowRiModReq is second row right mode actuator position request; DefrstModReq is defroster mode actuator position request. | The purpose of this function is to select a floor/vent degree that corresponds to comfort in an ECC-system at AUTO air distribution. In the case of 1-2 zone ECC in a 5 or 7 seat car, it is still desirable to have the same air distribution in the first seat row as with 4 zone ECC and 5 or 7 seats. The HVAC controller has to compensate for the different air distribution hardware in the different car configurations, and make the adjustments on the mode actuators necessary to have the same air distribution in the first seat row independent of car configuration. The same goes for the second seat row in the case of 4 zone ECC if there exists a third seat row that has to be supplied with air to the floor outlets attached to the second row's floor ducts. The second seat row floor/vent air distribution (in the case of 4 zone ECC) is separately controllable. If not especially stated, the floor/vent degree shall not be altered when changing the total air flow. Manual air distribution overrides the auto air distribution if nothing else is stated. According to carconfig: FrntRowLeModReq is first row left mode actuator position request; FrntRowRiModReq is first row right mode actuator position request; SecRowLeModReq is second row left mode actuator position request; SecRowRiModReq is second row right mode actuator position request; DefrstModReq is defroster mode actuator position request.
196949 | Auto distribution for second row climate | x0400000011548E7F |  | AirDistCtrl | AirDistCtrl | 2.0+23R1(2)(3a1) | 2.0+23R1(2)(3a1) | This requirement is only available for KX11 and DC1E project. First row auto climate and second row auto climate can be activated individually. First row auto button HmiAutoRow1 is only used to control first row auto climate, and second row auto button is only used to control second row auto climate. The second row climate can only realize auto temperature via port HmiCmptmtTSp and auto mode control via port HmiAirDistbnRow2. | This requirement is only available for KX11 and DC1E project. First row auto climate and second row auto climate can be activated individually. First row auto button HmiAutoRow1 is only used to control first row auto climate, and second row auto button is only used to control second row auto climate. The second row climate can only realize auto temperature via port HmiCmptmtTSp and auto mode control via port HmiAirDistbnRow2.
263716 | Climate variety, car configuration | x04000000035A4A20 |  | AirDistCtrl | AirDistCtrl | (1) | (1) | PARAMETER NUMBER PARAMETER NAME VALUE(HEX) VALUE DESCRIPTION 175 HVAC VARIANTS 01 Electronic Climate Control, 2 zone 02 Electronic Climate Control, 4 zone 03 HVAC Small, 1 zone 04 HVAC Small, 2 zone 05 HVAC Small, 3 zone 06 Manual AC 80 Manual AC partial recirculation 81 HVAC Small, 4 zone Climate control system should realize different requirement for air distribution control according to HVAC variety parameter. Carconfig HVAC VARIANTS (CC #175) 0x03 is HVAC Small, 1 zone, which indicates 1 zone HVAC is equipped and only air distribution control requirements related to 1 zone climate need to be realized. Carconfig HVAC VARIANTS (CC #175) 0x04 is HVAC Small, 2 zone, which indicates 2 zone HVAC is equipped and only air distribution control requirements related to 2 zone climate need to be realized. Carconfig HVAC VARIANTS (CC #175) 0x05 is HVAC Small, 3 zone, which indicates 3 zone HVAC is equipped and only air distribution control requirements related to 3 zone climate need to be realized. Carconfig HVAC VARIANTS (CC #175) 0x06 is Manual AC, which indicates manual climate is available and only air distribution control requirements related to manual climate need to be realized. Carconfig HVAC VARIANTS (CC #175) 0x81 is HVAC Small, 4 zone, which indicates 4 zone HVAC is equipped and only air distribution control requirements related to 4 zone climate need to be realized. | PARAMETER NUMBER PARAMETER NAME VALUE(HEX) VALUE DESCRIPTION 175 HVAC VARIANTS 01 Electronic Climate Control, 2 zone 02 Electronic Climate Control, 4 zone 03 HVAC Small, 1 zone 04 HVAC Small, 2 zone 05 HVAC Small, 3 zone 06 Manual AC 80 Manual AC partial recirculation 81 HVAC Small, 4 zone Climate control system should realize different requirement for air distribution control according to HVAC variety parameter. Carconfig HVAC VARIANTS (CC #175) 0x03 is HVAC Small, 1 zone, which indicates 1 zone HVAC is equipped and only air distribution control requirements related to 1 zone climate need to be realized. Carconfig HVAC VARIANTS (CC #175) 0x04 is HVAC Small, 2 zone, which indicates 2 zone HVAC is equipped and only air distribution control requirements related to 2 zone climate need to be realized. Carconfig HVAC VARIANTS (CC #175) 0x05 is HVAC Small, 3 zone, which indicates 3 zone HVAC is equipped and only air distribution control requirements related to 3 zone climate need to be realized. Carconfig HVAC VARIANTS (CC #175) 0x06 is Manual AC, which indicates manual climate is available and only air distribution control requirements related to manual climate need to be realized. Carconfig HVAC VARIANTS (CC #175) 0x81 is HVAC Small, 4 zone, which indicates 4 zone HVAC is equipped and only air distribution control requirements related to 4 zone climate need to be realized.
157185 | Floor Leakage at Cool-down | x0400000002A9C8EE |  | AirDistCtrl | AirDistCtrl | (2) | (2) | At cool-down, it shall be possible to activate a floor leakage function, i.e. a separate floor/vent degree at start up, for a period of time. The floor leakage function shall only be active if the coupled control error is lower than a (negative) calibratable limit. The floor/vent degree and the activation time shall be calibratable as a function of ambient temperature. When the floor leakage function is ended, the change of floor/vent degree from start up to normal distribution shall be ramped with a calibratable rate limiter. In the case of 4 zone HVAC the calibrations are the same for each seat row. | At cool-down, it shall be possible to activate a floor leakage function, i.e. a separate floor/vent degree at start up, for a period of time. The floor leakage function shall only be active if the coupled control error is lower than a (negative) calibratable limit. The floor/vent degree and the activation time shall be calibratable as a function of ambient temperature. When the floor leakage function is ended, the change of floor/vent degree from start up to normal distribution shall be ramped with a calibratable rate limiter. In the case of 4 zone HVAC the calibrations are the same for each seat row.
157188 | Floor Leakage at Stability in Warm Climate | x0400000002A9C8FD |  | AirDistCtrl | AirDistCtrl | (2) | (2) | In warm climate, it shall be possible to direct a very small amount of air to the floor during steady state when in auto mode. The floor leakage air shall be dependent of ambient temperature and sun load. For cars with four temperature zones the floor leakage for the first and the second seat row should be separately calibratable. | In warm climate, it shall be possible to direct a very small amount of air to the floor during steady state when in auto mode. The floor leakage air shall be dependent of ambient temperature and sun load. For cars with four temperature zones the floor leakage for the first and the second seat row should be separately calibratable.
157186 | Floor_Vent Air Flow at Autofan Level 4 and 5 | x0400000002A9C8F3 |  | AirDistCtrl | AirDistCtrl | (2) | (2) | If defroster air flow has an extra increase for autofan level 4 and 5 the air flow directed to floor/vent shall be decreased with the same amount. | If defroster air flow has an extra increase for autofan level 4 and 5 the air flow directed to floor/vent shall be decreased with the same amount.
157187 | Floor_Vent Controllability | x0400000002A9C8F8 |  | AirDistCtrl | AirDistCtrl | (2) | (2) | The controller must be able to handle cars with one, two and four independent temperature zones – one or two in the first seat row and none or two in the second seat row. In cars with only one or two temperature zones the second seat follow the first seat row air distribution by kinematics. In cars with four temperature zones the second seat row vent/floor air distribution is independent from the first seat row air distribution. Each floor/vent sub-requirement is applicable separately for the first and the second seat row in a car with four temperature zones, unless otherwise stated. | The controller must be able to handle cars with one, two and four independent temperature zones – one or two in the first seat row and none or two in the second seat row. In cars with only one or two temperature zones the second seat follow the first seat row air distribution by kinematics. In cars with four temperature zones the second seat row vent/floor air distribution is independent from the first seat row air distribution. Each floor/vent sub-requirement is applicable separately for the first and the second seat row in a car with four temperature zones, unless otherwise stated.
3942 | Floor_Vent Degree Calculation | x0400000002A9C8E5 |  | AirDistCtrl | AirDistCtrl | (10) | (10) | For all seat rows with independent floor/vent distribution (first and second seat row with 4 zone ECC, only first seat row with 1-2 zone ECC) there shall be a mode control temperature calculated. This temperature shall be used as input to a table which outputs the Floor/Vent degree. There shall be separate tables for the first and second seat row in the case of 4 zone ECC. The following contributions shall be added together to calculate the mode control temperature: · Filtered ambient temperature (AmbTEstimd) · HMI set temperature (lowest of left/right if applicable) · Air control error (mean of left/right if applicable) · Sun load (mean of left/right) · Material error The filtered ambient temperature is added to the calculation without any additional modifications. The HMI set temperature adds to the mode control temperature as a calibratable offset dependent on set temperature and ambient temperature. A higher set temperature means more air to the floor. See comment below. In case of differentiated HMI set temperatures, the lowest HMI set temperature shall be used for selecting the vent/floor air distribution in order to avoid cold air on the floor. The control error adds to the mode control temperature as a calibratable offset dependent on control error and ambient temperature. The higher the control error (in cold climate) the more air is directed to the floor. In hot climate the air shall be directed to vent instead in the case of a large negative control error. The sun load adds to the mode control temperature as a calibratable offset dependent on sun load and ambient temperature. The average sun load between what affects the left and right hand side shall be used. The influence of the sun load on floor/vent distribution shall be calibratable. The material error adds to the mode control temperature as a calibratable offset dependent on material error (approximately the difference between material temperature in comfort and estimated material temperature) and ambient temperature. The air distribution must not be affected to a greater extent by small HMI set temperature changes from the 22/22 position. A small HMI set temperature change is +/- 0-3 degrees. The bigger the change outside of this interval the bigger the change in air distribution. This shall be possible to calibrate. The Floor/Vent degree table is typically calibrated to the lowest possible vent degree in cold climate and the highest possible in warm climate, with the possibility to calibrate every 5 °C in the range of 0-20 °C mode control temperature. | For all seat rows with independent floor/vent distribution (first and second seat row with 4 zone ECC, only first seat row with 1-2 zone ECC) there shall be a mode control temperature calculated. This temperature shall be used as input to a table which outputs the Floor/Vent degree. There shall be separate tables for the first and second seat row in the case of 4 zone ECC. The following contributions shall be added together to calculate the mode control temperature: · Filtered ambient temperature (AmbTEstimd) · HMI set temperature (lowest of left/right if applicable) · Air control error (mean of left/right if applicable) · Sun load (mean of left/right) · Material error The filtered ambient temperature is added to the calculation without any additional modifications. The HMI set temperature adds to the mode control temperature as a calibratable offset dependent on set temperature and ambient temperature. A higher set temperature means more air to the floor. See comment below. In case of differentiated HMI set temperatures, the lowest HMI set temperature shall be used for selecting the vent/floor air distribution in order to avoid cold air on the floor. The control error adds to the mode control temperature as a calibratable offset dependent on control error and ambient temperature. The higher the control error (in cold climate) the more air is directed to the floor. In hot climate the air shall be directed to vent instead in the case of a large negative control error. The sun load adds to the mode control temperature as a calibratable offset dependent on sun load and ambient temperature. The average sun load between what affects the left and right hand side shall be used. The influence of the sun load on floor/vent distribution shall be calibratable. The material error adds to the mode control temperature as a calibratable offset dependent on material error (approximately the difference between material temperature in comfort and estimated material temperature) and ambient temperature. The air distribution must not be affected to a greater extent by small HMI set temperature changes from the 22/22 position. A small HMI set temperature change is +/- 0-3 degrees. The bigger the change outside of this interval the bigger the change in air distribution. This shall be possible to calibrate. The Floor/Vent degree table is typically calibrated to the lowest possible vent degree in cold climate and the highest possible in warm climate, with the possibility to calibrate every 5 °C in the range of 0-20 °C mode control temperature.
850387 | GEELY 前排-空调手动模式防冷风吹人 | x0400000020796877 |  | AirDistCtrl | AirDistCtrl | (6) | (6) | 本需求适用于自动空调车型 This requirement applies to automatically air-conditioned vehicles Precondition Comment 1 - Car Mode = Normal or Dyno 车辆模式为Normal或Dyno The vehicle mode is Normal or Dyno 2 AND Usage Mode = Convenience or Active or Driving 电源模式为Inactive之上 The power mode is above Inactive 3 AND CC#175 HVAC VARIANTS=03 OR 04 OR 05 OR 81 OR 8E 整车温区03（单温区）04（双温区）05（三温区）81（四温区）8E(三温区） Vehicle temperature zone 03 (single temperature zone) 04 (double temperature zone) 05 (three temperature zone) 81 (four temperature zone) 8E (three temperature zone) 4 AND AmbTFildForClima<15℃（可标定） 标定范围（-10至20℃） 5 AND ClimaStStrtUp=02（Heatup） 采暖工况下 under heating conditions Activate Comment 1 OR Min（左侧预估HEX温度，右侧预估HEX温度，二排预估HEX温度）<25℃（预估温度阈值和环境温度关联，详见表一） HEX传感器数量通过CC#355 PTC IN FRONT HVAC确定，CC#355=01,02,03时，1个HEX传感器；CC#355=04时，2个HEX传感器；CC#355=05时，3个HEX传感器； HEX预估温度低于30（标定范围0至50℃） The HEX is expected to be below 30 2 OR AND Min（HvacAirTEstimdAtRowFirstLe，HvacAirTEstimdAtRowFirstRi）<15℃ 出风口预估温度＜15（标定范围0至35℃） outlet temperature lower than 15 3 AND Min[（TgtHvacAirTForRowFirstLe—HvacAirTEstimdAtRowFirstLe），(TgtHvacAirTForRowFirstRi— HvacAirTEstimdAtRowFirstRi)] >10℃(可标定) 标定范围[0-15] 4 AND - HmiHvacFanLvlFrntForClima值从任意值切换到1 2 3 4 5 6 7 8 9中的任何一个值 任意模式切换到手动模式 Switch any mode to the Manual mode 5 AND - 当前驾驶周期内没有激活过该功能 6 AND - FrntHvacBlowerSts == 0x1 前鼓风机运行状态为On 8 AND - HvacFanLvlFbFrnt ＞0 9 AND - HmiHvacFanLvlFrntForClima≥4（TBD） HMI发出风量挡位设定大于等于4档（TBD） HMI fan level setting more than 4. Action Comment 1 AND ManualFlowLimActv=1，前排出风模式调整为吹窗，有二排出风模式风门的前HVAC，二排模出风模式风门按CIS表调整到不出风位置,二排实际出风模式反馈信号按后HVAC上的模式风门实际位置反馈。 手动模式防冷风吹人激活 Protects against cold windblown feet activated 2 AND 风量与出风口预估温度相关联，具体见表二 出风口预估温度越低，对应风量挡位越小 The higher the HEX estimate temperature, the smaller the corresponding air volume gear 3 AND Set FrntClimaManModCmftSts=1 向DHU反馈防冷风吹人状态 send Protects against cold windblown feet statue to DHU 4 AND Set ClimaManModCmftPopUpReq=1 向DHU请求弹窗 send pop up request to DHU 5 AND HvacFanLvlFbFrnt 按当前实际风量挡位 6 AND 设置出风模式内部变量LastAirDistbnFrnt，将该变量设置为进入手动模式防冷风状态前的出风模式。 7 AND 监听HmiFanLvlRow1，在FrntClimaManModCmftSts置1后3s内，HmiFanLvlRow1值变为15，则继续执行手动模式防冷风吹人状态；反之，则退出手动模式防冷风吹人 8 AND 监听HmiAirDistbnRow1，，在FrntClimaManModCmftSts置1后3s内，HmiAirDistbnRow1值变为ResrvdSigForECM4反馈的前排出风模式，则继续执行手动模式防冷风吹人状态；反之，则退出手动模式防冷风吹人 Deactivate Comment 1 OR Condition1 - Min（左侧预估HEX温度，右侧预估hex温度，二排预估HEX温度）>=30℃ HEX预估温度>=30（标定范围0至50℃） The estimated temperature of HEX >=30 2 AND Min（HvacAirTEstimdAtRowFirstLe，HvacAirTEstimdAtRowFirstRi）>=15℃ 出风口预估温度>=15（标定范围0至50℃） The estimated temperature of the air outlet >=15 3 OR Condition2 激活时长>X,激活时长和环境温度关联表三 X为关联HEX预估温度最小值的标定量(标定范围0S~900S) 4 OR Condition3 HmiHvacFanLvlFrntForClima跳变 FrntClimaManModCmftSts置1后，HmiFanLvlRow1值跳变为0~14； 空调用户调节风量大小 5 OR Condition4 FrntClimaManModCmftSts置1后，HmiCmptmtAirDistbnFrntForClima跳变，且为非当前CCM实际出风模式 用户调节出风模式 6 OR Condition5 FrntHvacBlowerSts != 0x1 非用户调节导致的鼓风机风量状态变为关闭 7 OR condition6 HvacFanLvlFbFrnt≥（ 功能开启前HMI设定挡位HmiFanLvlRow1） 风量挡位反馈值大于等于功能进入前HMI设定值 Action Comment 1 OR（For Condition1，Condition2 and Condition5 condition6） Step1：设置内部变量ManualFlowLimActv = 0，将出风模式设置为LastAirDistbnFrnt对应的模式并计时； Step2：计时时长达到3s，设置FrntClimaManModCmftSts=0 Step3：退出手动模式防冷风吹人后，CCM按HMI的请求执行出风模式和风量。 2 OR（For Condition3，Condition4） 立即退出手动模式防冷风吹人，设置FrntClimaManModCmftSts=0，按HMI指令执行空调功能。 应该可以通过标定量直接修改ManualFlowLimActv输出值。ManualFlowLimActv value directly by scaling it. 说明2：前排手动模式防冷风和前排自动模式防冷风使用同一套标定参数（包含HEX预估温度、出风口预估温度、激活时长X、环境温度等）。 Note2: Front row manual mode avoid cold flow use same calibration parameters as front row auto mode avoid cold flow function. 说明3：进入和退出该逻辑需要添加滤波，避免风量突变。 Note3: To enter and exit this logic, filtering needs to be added to avoid sudden changes in air volume. 表一：HEX预估温度阈值根据环境温度查表（TBD） Table 1: The air volume is checked according to the actual temperature of the evaporator (TBD), and the test only needs to measure the relationship between the two, and the minimum value is taken between the air volume value and the automatic air volume 环境温度/(℃)-TBD -25 (TBD) -20 (TBD) -10 (TBD) -5 (TBD) 0 (TBD) 5 (TBD) 10 (TBD) 15 (TBD) HEX预估温度/((℃)-TBD 25 25 25 25 25 25 25 25 表二：风量根据出风口预估温度查表（TBD）,测试只需测两者之间关系趋势，查表风量值与手动风量之间取最小值 Table 1: The air volume is checked according to the actual temperature of the HEX (TBD), and the test only needs to measure the relationship between the two, and the minimum value is taken between the air volume value and the automatic air volume 出风口温度（℃） -20 -5 5 15 25 最大允许电压（V）（TBD） 控制误差±0.3 2.5 3.5 4.5 5 7.5 最大允许转速rpm （TBD） 控制误差±50 1200 1800 2500 3500 5000 表三：激活时长和环境温度查表 预估HEX温度（℃） -20 -10 0 10 20 最大时长（s）可标定 500 400 350 200 100 | 本需求适用于自动空调车型 This requirement applies to automatically air-conditioned vehicles Precondition Comment 1 - Car Mode = Normal or Dyno 车辆模式为Normal或Dyno The vehicle mode is Normal or Dyno 2 AND Usage Mode = Convenience or Active or Driving 电源模式为Inactive之上 The power mode is above Inactive 3 AND CC#175 HVAC VARIANTS=03 OR 04 OR 05 OR 81 OR 8E 整车温区03（单温区）04（双温区）05（三温区）81（四温区）8E(三温区） Vehicle temperature zone 03 (single temperature zone) 04 (double temperature zone) 05 (three temperature zone) 81 (four temperature zone) 8E (three temperature zone) 4 AND AmbTFildForClima<15℃（可标定） 标定范围（-10至20℃） 5 AND ClimaStStrtUp=02（Heatup） 采暖工况下 under heating conditions Activate Comment 1 OR Min（左侧预估HEX温度，右侧预估HEX温度，二排预估HEX温度）<25℃（预估温度阈值和环境温度关联，详见表一） HEX传感器数量通过CC#355 PTC IN FRONT HVAC确定，CC#355=01,02,03时，1个HEX传感器；CC#355=04时，2个HEX传感器；CC#355=05时，3个HEX传感器； HEX预估温度低于30（标定范围0至50℃） The HEX is expected to be below 30 2 OR AND Min（HvacAirTEstimdAtRowFirstLe，HvacAirTEstimdAtRowFirstRi）<15℃ 出风口预估温度＜15（标定范围0至35℃） outlet temperature lower than 15 3 AND Min[（TgtHvacAirTForRowFirstLe—HvacAirTEstimdAtRowFirstLe），(TgtHvacAirTForRowFirstRi— HvacAirTEstimdAtRowFirstRi)] >10℃(可标定) 标定范围[0-15] 4 AND - HmiHvacFanLvlFrntForClima值从任意值切换到1 2 3 4 5 6 7 8 9中的任何一个值 任意模式切换到手动模式 Switch any mode to the Manual mode 5 AND - 当前驾驶周期内没有激活过该功能 6 AND - FrntHvacBlowerSts == 0x1 前鼓风机运行状态为On 8 AND - HvacFanLvlFbFrnt ＞0 9 AND - HmiHvacFanLvlFrntForClima≥4（TBD） HMI发出风量挡位设定大于等于4档（TBD） HMI fan level setting more than 4. Action Comment 1 AND ManualFlowLimActv=1，前排出风模式调整为吹窗，有二排出风模式风门的前HVAC，二排模出风模式风门按CIS表调整到不出风位置,二排实际出风模式反馈信号按后HVAC上的模式风门实际位置反馈。 手动模式防冷风吹人激活 Protects against cold windblown feet activated 2 AND 风量与出风口预估温度相关联，具体见表二 出风口预估温度越低，对应风量挡位越小 The higher the HEX estimate temperature, the smaller the corresponding air volume gear 3 AND Set FrntClimaManModCmftSts=1 向DHU反馈防冷风吹人状态 send Protects against cold windblown feet statue to DHU 4 AND Set ClimaManModCmftPopUpReq=1 向DHU请求弹窗 send pop up request to DHU 5 AND HvacFanLvlFbFrnt 按当前实际风量挡位 6 AND 设置出风模式内部变量LastAirDistbnFrnt，将该变量设置为进入手动模式防冷风状态前的出风模式。 7 AND 监听HmiFanLvlRow1，在FrntClimaManModCmftSts置1后3s内，HmiFanLvlRow1值变为15，则继续执行手动模式防冷风吹人状态；反之，则退出手动模式防冷风吹人 8 AND 监听HmiAirDistbnRow1，，在FrntClimaManModCmftSts置1后3s内，HmiAirDistbnRow1值变为ResrvdSigForECM4反馈的前排出风模式，则继续执行手动模式防冷风吹人状态；反之，则退出手动模式防冷风吹人 Deactivate Comment 1 OR Condition1 - Min（左侧预估HEX温度，右侧预估hex温度，二排预估HEX温度）>=30℃ HEX预估温度>=30（标定范围0至50℃） The estimated temperature of HEX >=30 2 AND Min（HvacAirTEstimdAtRowFirstLe，HvacAirTEstimdAtRowFirstRi）>=15℃ 出风口预估温度>=15（标定范围0至50℃） The estimated temperature of the air outlet >=15 3 OR Condition2 激活时长>X,激活时长和环境温度关联表三 X为关联HEX预估温度最小值的标定量(标定范围0S~900S) 4 OR Condition3 HmiHvacFanLvlFrntForClima跳变 FrntClimaManModCmftSts置1后，HmiFanLvlRow1值跳变为0~14； 空调用户调节风量大小 5 OR Condition4 FrntClimaManModCmftSts置1后，HmiCmptmtAirDistbnFrntForClima跳变，且为非当前CCM实际出风模式 用户调节出风模式 6 OR Condition5 FrntHvacBlowerSts != 0x1 非用户调节导致的鼓风机风量状态变为关闭 7 OR condition6 HvacFanLvlFbFrnt≥（ 功能开启前HMI设定挡位HmiFanLvlRow1） 风量挡位反馈值大于等于功能进入前HMI设定值 Action Comment 1 OR（For Condition1，Condition2 and Condition5 condition6） Step1：设置内部变量ManualFlowLimActv = 0，将出风模式设置为LastAirDistbnFrnt对应的模式并计时； Step2：计时时长达到3s，设置FrntClimaManModCmftSts=0 Step3：退出手动模式防冷风吹人后，CCM按HMI的请求执行出风模式和风量。 2 OR（For Condition3，Condition4） 立即退出手动模式防冷风吹人，设置FrntClimaManModCmftSts=0，按HMI指令执行空调功能。 应该可以通过标定量直接修改ManualFlowLimActv输出值。ManualFlowLimActv value directly by scaling it. 说明2：前排手动模式防冷风和前排自动模式防冷风使用同一套标定参数（包含HEX预估温度、出风口预估温度、激活时长X、环境温度等）。 Note2: Front row manual mode avoid cold flow use same calibration parameters as front row auto mode avoid cold flow function. 说明3：进入和退出该逻辑需要添加滤波，避免风量突变。 Note3: To enter and exit this logic, filtering needs to be added to avoid sudden changes in air volume. 表一：HEX预估温度阈值根据环境温度查表（TBD） Table 1: The air volume is checked according to the actual temperature of the evaporator (TBD), and the test only needs to measure the relationship between the two, and the minimum value is taken between the air volume value and the automatic air volume 环境温度/(℃)-TBD -25 (TBD) -20 (TBD) -10 (TBD) -5 (TBD) 0 (TBD) 5 (TBD) 10 (TBD) 15 (TBD) HEX预估温度/((℃)-TBD 25 25 25 25 25 25 25 25 表二：风量根据出风口预估温度查表（TBD）,测试只需测两者之间关系趋势，查表风量值与手动风量之间取最小值 Table 1: The air volume is checked according to the actual temperature of the HEX (TBD), and the test only needs to measure the relationship between the two, and the minimum value is taken between the air volume value and the automatic air volume 出风口温度（℃） -20 -5 5 15 25 最大允许电压（V）（TBD） 控制误差±0.3 2.5 3.5 4.5 5 7.5 最大允许转速rpm （TBD） 控制误差±50 1200 1800 2500 3500 5000 表三：激活时长和环境温度查表 预估HEX温度（℃） -20 -10 0 10 20 最大时长（s）可标定 500 400 350 200 100 | 根据SIWM问题反馈新增进入功能和退出功能条件
850389 | GEELY 前排-空调手动模式防热风吹人 | x040000002079685E |  | AirDistCtrl | AirDistCtrl | (5) | (5) | 本需求适用于所有配置自动空调的车型。 This requirement applies to all vehicles equipped with automatic air conditioning. Precondition Comment 1 - Car Mode = Normal or Dyno 车辆模式为Normal或Dyno Car mod is Normal or Dyno 2 AND Usage Mode = Convenience or Active or Driving 电源模式为Inactive之上 The power mode is on Inactive 3 AND CC#175 HVAC VARIANTS=03 OR 04 OR 05 OR 81 OR 8E 整车温区03（单温区）04（双温区）05（三温区）81（四温区）8E(三温区） Vehicle temperature zone 03 (single temperature zone) 04 (double temperature zone) 05 (three temperature zone) 81 (four temperature zone) 8E(three temperature zone） Activate Comment 1 - EvaprTFrntFildForClima＞35（TBD：0~60℃） 蒸发器温度>35，初步定为35℃。 Evaporator temperature >35, preliminarily set at 35℃. 2 AND max {VehSunLoadAtRowFirstLeFild，VehSunLoadAtRowFirstRiFild}≥0（TBD:0-1200） 前排左、右阳光强度的最大值≥0,初步定为0。 The maximum of the left and right sunlight intensity in the front row is ≥0, and the initial value is 0. 3 AND HmiHvacFanLvlFrntForClima值从任意值切换到1 2 3 4 5 6 7 8 9中的任何一个值 任意模式切换到手动模式 Switch any mode to the Manual mode 4 AND 当前驾驶循环内没有激活该功能 5 AND AmbTFildForClima＞25（TBD:25-60℃） 环境温度>25，初步定为25℃。 Ambient temperature >25, initially set at 25℃. 6 AND ClimaStStrtUp=01 空调处于制冷状态 The air conditioner is in cooling state 7 AND FrntHvacBlowerSts == 0x1 8 AND HvacFanLvlFbFrnt ＞0 9 AND HmiHvacFanLvlFrntForClima≥4（TBD） HMI发出风量挡位设定大于等于4档（TBD） HMI fan level setting more than 4 . Action Comment 1 - 吹风模式调整为吹面+吹脚+吹窗(TBD),前HVAC有二排模式风门，则二排模式风门也需要调节到不出风的位置，二排实际出风模式反馈按后HVAC模式风门实际位置反馈。 2 AND 风量与蒸发器实际温度相关联，具体见表一 蒸发器温度越高，对应风量挡位越小 The higher the evaporator temperature, the smaller the corresponding air volume gear 3 AND 功能进入和退出时，在可标定时间内（默认3s TBD：3-10s）调整到对应的目标风量 When the function enters and exits, it is adjusted to the corresponding target air volume within the calibration time (default 3s TBD: 3-10s) 风量滤波 4 AND FrntClimaManModCmftSts=2 向DHU反馈防热风吹人状态 send Protects against cold windblown feet statue to DHU 5 AND ClimaManModCmftPopUpReq=2 向DHU请求弹窗 send pop up request to DHU 6 AND HvacFanLvlFbFrnt按当前实际风量挡位反馈 7 AND 设置出风模式内部变量LastAirDistbnFrnt，将该变量设置为进入手动模式防热风状态前的出风模式。 8 AND 监听HmiFanLvlRow1，在FrntClimaManModCmftSts置2后3s内，HmiFanLvlRow1值变为15，则继续执行手动模式防热风吹人状态；反之，则退出手动模式防热风吹人 9 AND 监听HmiAirDistbnRow1，，在FrntClimaManModCmftSts置2后3s内，HmiAirDistbnRow1值变为ResrvdSigForECM4反馈的前排出风模式，则继续执行手动模式防热风吹人状态；反之，则退出手动模式防热风吹人 Deactivate Comment 1 OR Condition1 EvaprTFrntFildForClima<25（TBD:20-30℃） 蒸发器温度<25℃，初步定为25℃。 Evaporator temperature <25℃, initially set at 25℃. 2 OR Condition2 功能运行时间>10s(10s-60s) 功能运行时间是一个范围值，待标定，初步定为10s。 The running time is a range value, to be calibrated, preliminarily set as 10s. 3 OR Condition3 HmiHvacFanLvlFrntForClima跳变 FrntClimaManModCmftSts置2后，HmiFanLvlRow1值跳变为0~14； 用户调节风量大小 4 OR Condition4 FrntClimaManModCmftSts置2后，HmiCmptmtAirDistbnFrntForClima跳变，且为非当前CCM实际出风模式 用户调节出风模式 5 OR Condition5 FrntHvacBlowerSts != 0x1 非用户调节导致的鼓风机风量状态变为关闭 6 OR HvacFanLvlFbFrnt≥（ 功能开启前HMI设定挡位HmiFanLvlRow1） 风量挡位反馈值等于进入功能前HMI发出设定值 Action Comment 1 OR（For Condition1，Condition2 and Condition5 and condition6） - Step1：将出风模式设置为LastAirDistbnFrnt对应的模式并计时； Step2：计时时长达到3s，设置FrntClimaManModCmftSts=0 Step3：退出手动模式防热风吹人后，CCM按HMI的请求执行出风模式和风量。 2 OR（For Condition3，Condition4） - 立即退出手动模式防热风吹人，设置FrntClimaManModCmftSts=0，按HMI指令执行空调功能。 说明：进入和退出该逻辑需要添加滤波，避免风量突变。 Note: To enter and exit this logic, filtering needs to be added to avoid sudden changes in air volume. 表一：风量根据蒸发器实际温度查表（TBD）,测试只需测两者之间关系趋势，查表风量值与手动风量之间取最小值 Table 1: The air volume is checked according to the actual temperature of the evaporator (TBD), and the test only needs to measure the relationship between the two, and the minimum value is taken between the air volume value and the automatic air volume 蒸发器实际温度/(℃) 30 35 40 45 50 风量/(kg/h) 200 180 150 120 100 | 本需求适用于所有配置自动空调的车型。 This requirement applies to all vehicles equipped with automatic air conditioning. Precondition Comment 1 - Car Mode = Normal or Dyno 车辆模式为Normal或Dyno Car mod is Normal or Dyno 2 AND Usage Mode = Convenience or Active or Driving 电源模式为Inactive之上 The power mode is on Inactive 3 AND CC#175 HVAC VARIANTS=03 OR 04 OR 05 OR 81 OR 8E 整车温区03（单温区）04（双温区）05（三温区）81（四温区）8E(三温区） Vehicle temperature zone 03 (single temperature zone) 04 (double temperature zone) 05 (three temperature zone) 81 (four temperature zone) 8E(three temperature zone） Activate Comment 1 - EvaprTFrntFildForClima＞35（TBD：0~60℃） 蒸发器温度>35，初步定为35℃。 Evaporator temperature >35, preliminarily set at 35℃. 2 AND max {VehSunLoadAtRowFirstLeFild，VehSunLoadAtRowFirstRiFild}≥0（TBD:0-1200） 前排左、右阳光强度的最大值≥0,初步定为0。 The maximum of the left and right sunlight intensity in the front row is ≥0, and the initial value is 0. 3 AND HmiHvacFanLvlFrntForClima值从任意值切换到1 2 3 4 5 6 7 8 9中的任何一个值 任意模式切换到手动模式 Switch any mode to the Manual mode 4 AND 当前驾驶循环内没有激活该功能 5 AND AmbTFildForClima＞25（TBD:25-60℃） 环境温度>25，初步定为25℃。 Ambient temperature >25, initially set at 25℃. 6 AND ClimaStStrtUp=01 空调处于制冷状态 The air conditioner is in cooling state 7 AND FrntHvacBlowerSts == 0x1 8 AND HvacFanLvlFbFrnt ＞0 9 AND HmiHvacFanLvlFrntForClima≥4（TBD） HMI发出风量挡位设定大于等于4档（TBD） HMI fan level setting more than 4 . Action Comment 1 - 吹风模式调整为吹面+吹脚+吹窗(TBD),前HVAC有二排模式风门，则二排模式风门也需要调节到不出风的位置，二排实际出风模式反馈按后HVAC模式风门实际位置反馈。 2 AND 风量与蒸发器实际温度相关联，具体见表一 蒸发器温度越高，对应风量挡位越小 The higher the evaporator temperature, the smaller the corresponding air volume gear 3 AND 功能进入和退出时，在可标定时间内（默认3s TBD：3-10s）调整到对应的目标风量 When the function enters and exits, it is adjusted to the corresponding target air volume within the calibration time (default 3s TBD: 3-10s) 风量滤波 4 AND FrntClimaManModCmftSts=2 向DHU反馈防热风吹人状态 send Protects against cold windblown feet statue to DHU 5 AND ClimaManModCmftPopUpReq=2 向DHU请求弹窗 send pop up request to DHU 6 AND HvacFanLvlFbFrnt按当前实际风量挡位反馈 7 AND 设置出风模式内部变量LastAirDistbnFrnt，将该变量设置为进入手动模式防热风状态前的出风模式。 8 AND 监听HmiFanLvlRow1，在FrntClimaManModCmftSts置2后3s内，HmiFanLvlRow1值变为15，则继续执行手动模式防热风吹人状态；反之，则退出手动模式防热风吹人 9 AND 监听HmiAirDistbnRow1，，在FrntClimaManModCmftSts置2后3s内，HmiAirDistbnRow1值变为ResrvdSigForECM4反馈的前排出风模式，则继续执行手动模式防热风吹人状态；反之，则退出手动模式防热风吹人 Deactivate Comment 1 OR Condition1 EvaprTFrntFildForClima<25（TBD:20-30℃） 蒸发器温度<25℃，初步定为25℃。 Evaporator temperature <25℃, initially set at 25℃. 2 OR Condition2 功能运行时间>10s(10s-60s) 功能运行时间是一个范围值，待标定，初步定为10s。 The running time is a range value, to be calibrated, preliminarily set as 10s. 3 OR Condition3 HmiHvacFanLvlFrntForClima跳变 FrntClimaManModCmftSts置2后，HmiFanLvlRow1值跳变为0~14； 用户调节风量大小 4 OR Condition4 FrntClimaManModCmftSts置2后，HmiCmptmtAirDistbnFrntForClima跳变，且为非当前CCM实际出风模式 用户调节出风模式 5 OR Condition5 FrntHvacBlowerSts != 0x1 非用户调节导致的鼓风机风量状态变为关闭 6 OR HvacFanLvlFbFrnt≥（ 功能开启前HMI设定挡位HmiFanLvlRow1） 风量挡位反馈值等于进入功能前HMI发出设定值 Action Comment 1 OR（For Condition1，Condition2 and Condition5 and condition6） - Step1：将出风模式设置为LastAirDistbnFrnt对应的模式并计时； Step2：计时时长达到3s，设置FrntClimaManModCmftSts=0 Step3：退出手动模式防热风吹人后，CCM按HMI的请求执行出风模式和风量。 2 OR（For Condition3，Condition4） - 立即退出手动模式防热风吹人，设置FrntClimaManModCmftSts=0，按HMI指令执行空调功能。 说明：进入和退出该逻辑需要添加滤波，避免风量突变。 Note: To enter and exit this logic, filtering needs to be added to avoid sudden changes in air volume. 表一：风量根据蒸发器实际温度查表（TBD）,测试只需测两者之间关系趋势，查表风量值与手动风量之间取最小值 Table 1: The air volume is checked according to the actual temperature of the evaporator (TBD), and the test only needs to measure the relationship between the two, and the minimum value is taken between the air volume value and the automatic air volume 蒸发器实际温度/(℃) 30 35 40 45 50 风量/(kg/h) 200 180 150 120 100 | 根据SIWM问题反馈新增进入功能和退出功能条件
846716 | GEELY 前排-防热风吹面 | x040000001ECE82FD |  | AirDistCtrl | AirDistCtrl | 3.0 25R1(4) | 3.0 25R1(4) | 本需求适用于所有配置自动空调的车型。 This requirement applies to all vehicles equipped with automatic air conditioning. Precondition Comment 1 - Car Mode = Normal or Dyno 车辆模式为Normal或Dyno Car mod is Normal or Dyno 2 AND Usage Mode = Convenience or Active or Driving 电源模式为Inactive之上 The power mode is on Inactive 3 AND CC#175 HVAC VARIANTS=03 OR 04 OR 05 OR 81 OR 8E 整车温区03（单温区）04（双温区）05（三温区）81（四温区）8E(三温区） Vehicle temperature zone 03 (single temperature zone) 04 (double temperature zone) 05 (three temperature zone) 81 (four temperature zone) 8E(three temperature zone） Activate Comment 1 - EvaprTFrntFildForClima＞35 标定量合理取值范围为（0~60） 蒸发器温度>35，初步定为35℃。标定量合理取值（0~60） Evaporator temperature >35, preliminarily set at 35℃. 2 AND max {VehSunLoadAtRowFirstLeFild，VehSunLoadAtRowFirstRiFild}≥0（TBD） 标定量合理取值范围为（0-1200） 前排左、右阳光强度的最大值≥0,默认值定为0，标定范围0~1200。 The maximum of the left and right sunlight intensity in the front row is ≥0, and the initial value is 0. 4 AND HmiHvacFanLvlFrntForClima值从任意值切换到10 11 12 13 14中的任何一个值 任意模式切换到AUTO模式 Switch any mode to the AUTO mode 5 AND 空调运行周期内没有激活该功能 6 AND AmbTFildForClima＞25 标定量合理取值范围为（25-60） 环境温度>25，初步定为25℃。 Ambient temperature >25, initially set at 25℃. 7 AND ClimaStStrtUp=01 空调处于制冷状态 The air conditioner is in cooling state Action Comment 1 - 吹风模式调整为吹面+吹脚+吹窗(TBD),前HVAC有二排模式风门，则二排模式风门也需要调节到不出风的位置，二排实际出风模式反馈按后HVAC模式风门实际位置反馈。 2 AND 风量与蒸发器实际温度相关联，具体见表一 蒸发器温度越高，对应风量挡位越小 The higher the evaporator temperature, the smaller the corresponding air volume gear 3 AND HmiHvacFanLvl=10 And 11 And 12 And 13 And 14(风量要跟随挡位进行变化) 在AUTO模式下功能不退出 The function does not exit in AUTO mode 4 AND 功能进入和退出时，在可标定时间内（默认3s TBD：3-10s）调整到对应的目标风量 When the function enters and exits, it is adjusted to the corresponding target air volume within the calibration time (default 3s TBD: 3-10s) Deactivate Comment 1 - EvaprTFrntFildForClima<25（TBD） 标定量合理取值范围为（20-30） 蒸发器温度<25℃，初步定为25℃。 Evaporator temperature <25℃, initially set at 25℃. 2 OR 功能运行时间>10s(TBD) 标定量合理取值范围为（10-60） 功能运行时间是一个范围值，待标定，初步定为10s。 The running time is a range value, to be calibrated, preliminarily set as 10s. 3 OR HmiHvacFanLvlFrntForClima≠10 11 12 13 14（AUTO） 非AUTO空调 Non-auto air conditioner Action Comment 1 Deactivate Or No Precondition - 返回自动计算的出风模式和风量 Returns the automatically calculated air outlet mode 说明：进入和退出该逻辑需要添加滤波，避免风量突变。 Note: To enter and exit this logic, filtering needs to be added to avoid sudden changes in air volume. 表一：风量根据蒸发器实际温度查表（TBD）,测试只需测两者之间关系趋势，查表风量值与自动风量之间取最小值 Table 1: The air volume is checked according to the actual temperature of the evaporator (TBD), and the test only needs to measure the relationship between the two, and the minimum value is taken between the air volume value and the automatic air volume 蒸发器实际温度/(℃) 30 35 40 45 50 风量/(kg/h) 300 250 200 150 100 | 本需求适用于所有配置自动空调的车型。 This requirement applies to all vehicles equipped with automatic air conditioning. Precondition Comment 1 - Car Mode = Normal or Dyno 车辆模式为Normal或Dyno Car mod is Normal or Dyno 2 AND Usage Mode = Convenience or Active or Driving 电源模式为Inactive之上 The power mode is on Inactive 3 AND CC#175 HVAC VARIANTS=03 OR 04 OR 05 OR 81 OR 8E 整车温区03（单温区）04（双温区）05（三温区）81（四温区）8E(三温区） Vehicle temperature zone 03 (single temperature zone) 04 (double temperature zone) 05 (three temperature zone) 81 (four temperature zone) 8E(three temperature zone） Activate Comment 1 - EvaprTFrntFildForClima＞35 标定量合理取值范围为（0~60） 蒸发器温度>35，初步定为35℃。标定量合理取值（0~60） Evaporator temperature >35, preliminarily set at 35℃. 2 AND max {VehSunLoadAtRowFirstLeFild，VehSunLoadAtRowFirstRiFild}≥0（TBD） 标定量合理取值范围为（0-1200） 前排左、右阳光强度的最大值≥0,默认值定为0，标定范围0~1200。 The maximum of the left and right sunlight intensity in the front row is ≥0, and the initial value is 0. 4 AND HmiHvacFanLvlFrntForClima值从任意值切换到10 11 12 13 14中的任何一个值 任意模式切换到AUTO模式 Switch any mode to the AUTO mode 5 AND 空调运行周期内没有激活该功能 6 AND AmbTFildForClima＞25 标定量合理取值范围为（25-60） 环境温度>25，初步定为25℃。 Ambient temperature >25, initially set at 25℃. 7 AND ClimaStStrtUp=01 空调处于制冷状态 The air conditioner is in cooling state Action Comment 1 - 吹风模式调整为吹面+吹脚+吹窗(TBD),前HVAC有二排模式风门，则二排模式风门也需要调节到不出风的位置，二排实际出风模式反馈按后HVAC模式风门实际位置反馈。 2 AND 风量与蒸发器实际温度相关联，具体见表一 蒸发器温度越高，对应风量挡位越小 The higher the evaporator temperature, the smaller the corresponding air volume gear 3 AND HmiHvacFanLvl=10 And 11 And 12 And 13 And 14(风量要跟随挡位进行变化) 在AUTO模式下功能不退出 The function does not exit in AUTO mode 4 AND 功能进入和退出时，在可标定时间内（默认3s TBD：3-10s）调整到对应的目标风量 When the function enters and exits, it is adjusted to the corresponding target air volume within the calibration time (default 3s TBD: 3-10s) Deactivate Comment 1 - EvaprTFrntFildForClima<25（TBD） 标定量合理取值范围为（20-30） 蒸发器温度<25℃，初步定为25℃。 Evaporator temperature <25℃, initially set at 25℃. 2 OR 功能运行时间>10s(TBD) 标定量合理取值范围为（10-60） 功能运行时间是一个范围值，待标定，初步定为10s。 The running time is a range value, to be calibrated, preliminarily set as 10s. 3 OR HmiHvacFanLvlFrntForClima≠10 11 12 13 14（AUTO） 非AUTO空调 Non-auto air conditioner Action Comment 1 Deactivate Or No Precondition - 返回自动计算的出风模式和风量 Returns the automatically calculated air outlet mode 说明：进入和退出该逻辑需要添加滤波，避免风量突变。 Note: To enter and exit this logic, filtering needs to be added to avoid sudden changes in air volume. 表一：风量根据蒸发器实际温度查表（TBD）,测试只需测两者之间关系趋势，查表风量值与自动风量之间取最小值 Table 1: The air volume is checked according to the actual temperature of the evaporator (TBD), and the test only needs to measure the relationship between the two, and the minimum value is taken between the air volume value and the automatic air volume 蒸发器实际温度/(℃) 30 35 40 45 50 风量/(kg/h) 300 250 200 150 100 | 标定量参数取值范围补全，用于测试
713052 | GEELY 前排寒冷天气快速升温逻辑-Front Row cold weather heats up quickly | x0400000019E7A017 |  | AirDistCtrl | AirDistCtrl | 3.0\L2 24R3U1(3) | 3.0\L2 24R3U1(3) | 本需求适用于所有配置自动空调的车型。CC#175=03 OR 04 OR 05 OR 81 OR 8E. 寒冷天气快速升温逻辑一： Precondition Comment 1 - Car Mode = Normal or Dyno 车辆模式为Normal或Dyno Car mod is Normal or Dyno 2 AND Usage Mode = Convenience or Active or Driving 电源模式为Inactive之上 The power mode is on Inactive 4 AND ClimaStStrtUp=02（Heatup） 采暖工况下 Under heating conditions 5 AND HmiHvacFanLvlFrntLeForClima=12（AUTO） AUTO模式 Auto mod 6 AND AmbTFildForClima<10℃（TBD） 标定范围[5~12]℃ Activate Comment 1 - Max（CoupldCtrlErrAtRowFirstLe，CoupldCtrlErrAtRowFirstRi）>T1 耦合控制偏差最大值>T1，T1为标定量，初步定为5℃，标定范围[3-8]℃。 The maximum coupling control deviation >T1, T1 as the standard quantity, initially set at 5℃. 2 AND CmptmtAirTEstimdAtRowFirst <T2 预估头温最大值<T2,T2为标定量，初步定为22℃。标定范围[20-25]℃。 The maximum estimated head temperature was <T2, and T2 was the standard quantity, which was preliminarily set at 22℃. Action Comment 1 - 激活快速升温模式 Activate Rapid warming mode 2 AND 出风模式调整为吹面+吹脚+吹窗 The air outlet mode is adjusted to blowing face + blowing foot + blowing window Deactivate Comment 1 OR MAX（CoupldCtrlErrAtRowFirstLe，CoupldCtrlErrAtRowFirstRi）<=T1 耦合控制偏差最大值<=T1，T1为标定量，初步定为5℃。 The maximum coupling control deviation <=T1, T1 as the standard quantity, initially set at 5℃. 2 OR CmptmtAirTEstimdAtRowFirst >=T2 预估头温最大值>=T2,T2为标定量，初步定为22℃。 The maximum estimated head temperature was >=T2, and T2 was the standard quantity, which was preliminarily set at 22℃. 3 OR 激活时长>Y Activation duration >Y Y为关联外温的标定量 Y is the standard quantity of the associated external temperature Action Comment 1 Deactivate Or No Precondition AND 退出快速升温模式 Exit rapid warming mode AND 如果仍处于AUTO模式下则出风模式根据优先级选择的结果进行调整； 非AUTO模式则出风模式根据手动选择模式进行调整。 If the air supply mode is still in AUTO mode, the air supply mode is adjusted according to the priority selection. In the non-auto mode, the air supply mode is adjusted according to the manual selection mode. | 本需求适用于所有配置自动空调的车型。CC#175=03 OR 04 OR 05 OR 81 OR 8E. 寒冷天气快速升温逻辑一： Precondition Comment 1 - Car Mode = Normal or Dyno 车辆模式为Normal或Dyno Car mod is Normal or Dyno 2 AND Usage Mode = Convenience or Active or Driving 电源模式为Inactive之上 The power mode is on Inactive 4 AND ClimaStStrtUp=02（Heatup） 采暖工况下 Under heating conditions 5 AND HmiHvacFanLvlFrntLeForClima=12（AUTO） AUTO模式 Auto mod 6 AND AmbTFildForClima<10℃（TBD） 标定范围[5~12]℃ Activate Comment 1 - Max（CoupldCtrlErrAtRowFirstLe，CoupldCtrlErrAtRowFirstRi）>T1 耦合控制偏差最大值>T1，T1为标定量，初步定为5℃，标定范围[3-8]℃。 The maximum coupling control deviation >T1, T1 as the standard quantity, initially set at 5℃. 2 AND CmptmtAirTEstimdAtRowFirst <T2 预估头温最大值<T2,T2为标定量，初步定为22℃。标定范围[20-25]℃。 The maximum estimated head temperature was <T2, and T2 was the standard quantity, which was preliminarily set at 22℃. Action Comment 1 - 激活快速升温模式 Activate Rapid warming mode 2 AND 出风模式调整为吹面+吹脚+吹窗 The air outlet mode is adjusted to blowing face + blowing foot + blowing window Deactivate Comment 1 OR MAX（CoupldCtrlErrAtRowFirstLe，CoupldCtrlErrAtRowFirstRi）<=T1 耦合控制偏差最大值<=T1，T1为标定量，初步定为5℃。 The maximum coupling control deviation <=T1, T1 as the standard quantity, initially set at 5℃. 2 OR CmptmtAirTEstimdAtRowFirst >=T2 预估头温最大值>=T2,T2为标定量，初步定为22℃。 The maximum estimated head temperature was >=T2, and T2 was the standard quantity, which was preliminarily set at 22℃. 3 OR 激活时长>Y Activation duration >Y Y为关联外温的标定量 Y is the standard quantity of the associated external temperature Action Comment 1 Deactivate Or No Precondition AND 退出快速升温模式 Exit rapid warming mode AND 如果仍处于AUTO模式下则出风模式根据优先级选择的结果进行调整； 非AUTO模式则出风模式根据手动选择模式进行调整。 If the air supply mode is still in AUTO mode, the air supply mode is adjusted according to the priority selection. In the non-auto mode, the air supply mode is adjusted according to the manual selection mode. | 更新auto模式信号，更新CC#175配置字。
988379 | GEELY 后排-空调手动模式防冷风吹人 | x040000001F8EFD98 |  | AirDistCtrl | AirDistCtrl | 3.5 25R2(2) | 3.5 25R2(2) | 本需求适用于配置独立后鼓风机（CCP170HVAC, REAR=02\03\80\82\83\84）的车型 This requirement applies to models equipped with independent rear blower (CCP170=02、03、80、82、83、84) Precondition Comment 1 - Car Mode = Normal or Dyno 车辆模式为Normal或Dyno The vehicle mode is Normal or Dyno 2 AND Usage Mode = Convenience or Active or Driving 电源模式为Inactive之上 The power mode is above Inactive 3 AND CC#170 HVAC, REAR=02 OR 03 OR 80 OR 82 OR 83 OR 84 配置字有后空调配置 The configuration word has the rear air conditioner configuration 4 AND AmbTFildForClima<15℃（可标定） 标定范围（-10至20℃） 5 AND ClimaStStrtUpRe=02（Heatup） 后排采暖工况下 Rear heating Activate Comment 1 OR ClimaEstimdTForHeat<25℃(可标定，预估温度阈值和环境温度关联，详见表一） HEX预估温度低于25 The HEX is expected to be below 35 2 OR AND Min（HvacAirTEstimdAtRowSecLe，HvacAirTEstimdAtRowSecRi）<25℃（可标定） 出风口预估最小温度＜25 The estimated maximum temperature of the air outlet is <25 3 AND Min[（TgtHvacAirTForRowSecLe—HvacAirTEstimdAtRowSecLe），(TgtHvacAirTForRowSecRi— HvacAirTEstimdAtRowSecRi)] >10℃(可标定) 标定范围[0-15] 4 AND - HmiHvacFanLvlFrntForClima值从任意值切换到1 2 3 4 5 6 7 8 9中的任何一个值 任意模式切换到手动模式 Switch any mode to the Manual mode 5 AND - 当前驾驶循环中未触发过该功能 6 AND - ReHvacBlowerSts == 0x1 7 AND - HvacFanLvlFbRe ＞0 Action Comment 1 - ManualFlowLimActvRe=1，降低后空调主机风量（可标定）。 防冷风吹脚激活 Protects against cold windblown feet activated 2 AND 风量与出风口预估温度相关联，具体见表二 出风口预估温度越低，对应风量挡位越小 The higher the HEX estimate temperature, the smaller the corresponding air volume gear 3 AND ReClimaManModCmftSts=1 向DHU反馈防冷风吹人状态 send Protects against cold windblown feet statue to DHU 4 AND ClimaManModCmftPopUpReq=1 (if FrntClimaManModCmftSts=1 and ReClimaManModCmftSts=1) OR ClimaManModCmftPopUpReq=3 (if FrntClimaManModCmftSts=0 and ReClimaManModCmftSts=1 ) 向DHU请求弹窗 send pop up request to DHU 5 AND HvacFanLvlFbRe按实际风量挡位反馈 6 AND 设置出风模式内部变量LastAirDistbnRe，将该变量设置为进入手动模式防冷风状态前的出风模式。 7 AND 监听HmiFanLvlRow2，在ReClimaManModCmftSts置1后3s内，HmiFanLvlRow2值变为15，则继续执行手动模式防冷风吹人状态；反之，则退出手动模式防冷风吹人 8 AND 监听HmiAirDistbnRow2，，在ReClimaManModCmftSts置2后3s内，HmiAirDistbnRow2值变为ResrvdSigForECM4反馈的前排出风模式，则继续执行手动模式防冷风吹人状态；反之，则退出手动模式防冷风吹人 Deactivate Comment 1 OR Condition1 - ClimaEstimdTForHeat>=35℃ HEX预估温度>=35 The estimated temperature of HEX >=35 2 AND Min（HvacAirTEstimdAtRowSecLe，HvacAirTEstimdAtRowSecRi）>=25℃ 出风口预估温度>=25 The estimated temperature of the air outlet >=25 3 OR Condition2 激活时长>X,激活时长和环境温度关联表三 X为管理HEX预估温度的标定量 X is a standard quantity for managing the estimated temperature of the hex 4 OR Condition3 HmiHvacFanLvlReForClima跳变 ReClimaManModCmftSts置1后，HmiFanLvlRow2值跳变为0~14； 用户调节后空调风量挡位 5 OR Condition4 ReClimaManModCmftSts置1后，HmiCmptmtAirDistbnReForClima跳变，且为非当前CCM实际出风模式 用户调节后空调模式 6 OR Condition5 ReHvacBlowerSts != 0x1 Action Comment 1 OR（For Condition1，Condition2 and Condition5） Step1：将出风模式设置为LastAirDistbnRe对应的模式并计时； Step2：计时时长达到3s，设置FrntClimaManModCmftSts=0 Step3：退出手动模式防冷风吹人后，CCM按HMI的请求执行出风模式和风量。 2 OR（For Condition3，Condition4） 立即退出手动模式防冷风吹人，设置FrntClimaManModCmftSts=0，按HMI指令执行空调功能。 说明1：应该可以通过标定量直接修改ManualFlowLimActvRe输出值。 Note1: It should be possible to modify the ManualFlowLimActvRe output directly by scaling the amount. 说明2：后排手动模式防冷风和后排自动模式防冷风使用同一套标定参数（包含HEX预估温度、出风口预估温度、激活时长X、环境温度等）。 Note2: Rear row manual mode avoid cold flow use same calibration parameters as rear row auto mode avoid cold flow function. 说明3：进入和退出该逻辑需要添加滤波，避免风量突变。 Note3: To enter and exit this logic, filtering needs to be added to avoid sudden changes in air volume. 表一：HEX预估温度阈值根据环境温度查表（TBD） Table 1: The air volume is checked according to the actual temperature of the evaporator (TBD), and the test only needs to measure the relationship between the two, and the minimum value is taken between the air volume value and the automatic air volume 环境温度/(℃)-TBD -25 (TBD) -20 (TBD) -10 (TBD) -5 (TBD) 0 (TBD) 5 (TBD) 10 (TBD) 15 (TBD) HEX预估温度/((℃)-TBD 25 25 25 25 25 25 25 25 表二：风量根据出风口预估温度查表（TBD）,测试只需测两者之间关系趋势，查表风量值与手动风量之间取最小值 Table 1: The air volume is checked according to the actual temperature of the HEX (TBD), and the test only needs to measure the relationship between the two, and the minimum value is taken between the air volume value and the automatic air volume 出风口温度（℃） -20 -5 5 15 25 最大允许电压（V）（TBD） 控制误差±0.3 4.5 5.5 6.5 9 13.5 最大允许转速rpm （TBD） 控制误差±50 1200 1800 2500 3500 5000 表三：激活时长和环境温度查表 预估HEX温度（℃） -20 -10 0 10 20 最大时长（s）可标定 500 400 350 200 100 | 本需求适用于配置独立后鼓风机（CCP170HVAC, REAR=02\03\80\82\83\84）的车型 This requirement applies to models equipped with independent rear blower (CCP170=02、03、80、82、83、84) Precondition Comment 1 - Car Mode = Normal or Dyno 车辆模式为Normal或Dyno The vehicle mode is Normal or Dyno 2 AND Usage Mode = Convenience or Active or Driving 电源模式为Inactive之上 The power mode is above Inactive 3 AND CC#170 HVAC, REAR=02 OR 03 OR 80 OR 82 OR 83 OR 84 配置字有后空调配置 The configuration word has the rear air conditioner configuration 4 AND AmbTFildForClima<15℃（可标定） 标定范围（-10至20℃） 5 AND ClimaStStrtUpRe=02（Heatup） 后排采暖工况下 Rear heating Activate Comment 1 OR ClimaEstimdTForHeat<25℃(可标定，预估温度阈值和环境温度关联，详见表一） HEX预估温度低于25 The HEX is expected to be below 35 2 OR AND Min（HvacAirTEstimdAtRowSecLe，HvacAirTEstimdAtRowSecRi）<25℃（可标定） 出风口预估最小温度＜25 The estimated maximum temperature of the air outlet is <25 3 AND Min[（TgtHvacAirTForRowSecLe—HvacAirTEstimdAtRowSecLe），(TgtHvacAirTForRowSecRi— HvacAirTEstimdAtRowSecRi)] >10℃(可标定) 标定范围[0-15] 4 AND - HmiHvacFanLvlFrntForClima值从任意值切换到1 2 3 4 5 6 7 8 9中的任何一个值 任意模式切换到手动模式 Switch any mode to the Manual mode 5 AND - 当前驾驶循环中未触发过该功能 6 AND - ReHvacBlowerSts == 0x1 7 AND - HvacFanLvlFbRe ＞0 Action Comment 1 - ManualFlowLimActvRe=1，降低后空调主机风量（可标定）。 防冷风吹脚激活 Protects against cold windblown feet activated 2 AND 风量与出风口预估温度相关联，具体见表二 出风口预估温度越低，对应风量挡位越小 The higher the HEX estimate temperature, the smaller the corresponding air volume gear 3 AND ReClimaManModCmftSts=1 向DHU反馈防冷风吹人状态 send Protects against cold windblown feet statue to DHU 4 AND ClimaManModCmftPopUpReq=1 (if FrntClimaManModCmftSts=1 and ReClimaManModCmftSts=1) OR ClimaManModCmftPopUpReq=3 (if FrntClimaManModCmftSts=0 and ReClimaManModCmftSts=1 ) 向DHU请求弹窗 send pop up request to DHU 5 AND HvacFanLvlFbRe按实际风量挡位反馈 6 AND 设置出风模式内部变量LastAirDistbnRe，将该变量设置为进入手动模式防冷风状态前的出风模式。 7 AND 监听HmiFanLvlRow2，在ReClimaManModCmftSts置1后3s内，HmiFanLvlRow2值变为15，则继续执行手动模式防冷风吹人状态；反之，则退出手动模式防冷风吹人 8 AND 监听HmiAirDistbnRow2，，在ReClimaManModCmftSts置2后3s内，HmiAirDistbnRow2值变为ResrvdSigForECM4反馈的前排出风模式，则继续执行手动模式防冷风吹人状态；反之，则退出手动模式防冷风吹人 Deactivate Comment 1 OR Condition1 - ClimaEstimdTForHeat>=35℃ HEX预估温度>=35 The estimated temperature of HEX >=35 2 AND Min（HvacAirTEstimdAtRowSecLe，HvacAirTEstimdAtRowSecRi）>=25℃ 出风口预估温度>=25 The estimated temperature of the air outlet >=25 3 OR Condition2 激活时长>X,激活时长和环境温度关联表三 X为管理HEX预估温度的标定量 X is a standard quantity for managing the estimated temperature of the hex 4 OR Condition3 HmiHvacFanLvlReForClima跳变 ReClimaManModCmftSts置1后，HmiFanLvlRow2值跳变为0~14； 用户调节后空调风量挡位 5 OR Condition4 ReClimaManModCmftSts置1后，HmiCmptmtAirDistbnReForClima跳变，且为非当前CCM实际出风模式 用户调节后空调模式 6 OR Condition5 ReHvacBlowerSts != 0x1 Action Comment 1 OR（For Condition1，Condition2 and Condition5） Step1：将出风模式设置为LastAirDistbnRe对应的模式并计时； Step2：计时时长达到3s，设置FrntClimaManModCmftSts=0 Step3：退出手动模式防冷风吹人后，CCM按HMI的请求执行出风模式和风量。 2 OR（For Condition3，Condition4） 立即退出手动模式防冷风吹人，设置FrntClimaManModCmftSts=0，按HMI指令执行空调功能。 说明1：应该可以通过标定量直接修改ManualFlowLimActvRe输出值。 Note1: It should be possible to modify the ManualFlowLimActvRe output directly by scaling the amount. 说明2：后排手动模式防冷风和后排自动模式防冷风使用同一套标定参数（包含HEX预估温度、出风口预估温度、激活时长X、环境温度等）。 Note2: Rear row manual mode avoid cold flow use same calibration parameters as rear row auto mode avoid cold flow function. 说明3：进入和退出该逻辑需要添加滤波，避免风量突变。 Note3: To enter and exit this logic, filtering needs to be added to avoid sudden changes in air volume. 表一：HEX预估温度阈值根据环境温度查表（TBD） Table 1: The air volume is checked according to the actual temperature of the evaporator (TBD), and the test only needs to measure the relationship between the two, and the minimum value is taken between the air volume value and the automatic air volume 环境温度/(℃)-TBD -25 (TBD) -20 (TBD) -10 (TBD) -5 (TBD) 0 (TBD) 5 (TBD) 10 (TBD) 15 (TBD) HEX预估温度/((℃)-TBD 25 25 25 25 25 25 25 25 表二：风量根据出风口预估温度查表（TBD）,测试只需测两者之间关系趋势，查表风量值与手动风量之间取最小值 Table 1: The air volume is checked according to the actual temperature of the HEX (TBD), and the test only needs to measure the relationship between the two, and the minimum value is taken between the air volume value and the automatic air volume 出风口温度（℃） -20 -5 5 15 25 最大允许电压（V）（TBD） 控制误差±0.3 4.5 5.5 6.5 9 13.5 最大允许转速rpm （TBD） 控制误差±50 1200 1800 2500 3500 5000 表三：激活时长和环境温度查表 预估HEX温度（℃） -20 -10 0 10 20 最大时长（s）可标定 500 400 350 200 100 | 后排空调手动模式防冷风吹人Bug修复，并横展24R3U3基线
850390 | GEELY 后排-空调手动模式防热风吹人 | x040000001F8DAF16 |  | AirDistCtrl | AirDistCtrl | 3.5 25R2(4) | 3.5 25R2(4) | 本需求适用于所有配置自动空调且有后空调配置的车型。 This requirement applies to all vehicles with automatic air conditioning and rear air conditioning Precondition Comment 1 - Car Mode = Normal or Dyno 车辆模式为Normal或Dyno Car mod is Normal or Dyno 2 AND Usage Mode = Convenience or Active or Driving 电源模式为Inactive之上 The power mode is on Inactive 3 AND CC#170 HVAC, REAR=02 OR 03 OR 80 OR 82 OR 83 OR 84 配置字有后空调配置 The configuration word has the rear air conditioner configuration Activate Comment 1 - EvaprTReFildForClima＞35（TBD：0~60℃） 后蒸发器温度>35，初步定为35℃。 After evaporator temperature >35, preliminarily set at 35℃. 2 AND max {VehSunLoadAtRowSecLeFild，VehSunLoadAtRowSecRiFild}≥0（TBD:0-1200） 二排左、右阳光强度最大值≥0,初步定为0。 The maximum sunlight intensity of the left and right side of the second row is ≥0, which is initially set at 0. 3 AND HmiHvacFanLvlReForClima值从任意值切换到1 2 3 4 5中的任何一个值 HmiHvacFanLvlFrntForClima value from 0 to 10 of 1 2 3 4 5 any value 任意模式切换到手动模式 Switch any mode to the Manual mode 4 AND 当前驾驶周期内没有激活该功能 The function is not activated during the driving running period 5 AND AmbTFildForClima＞25（TBD:25-60℃） 环境温度>25，初步定为25℃。 Ambient temperature >25, initially set at 25℃. 6 AND ClimaStStrtUpRe=01 空调处于制冷状态 The air conditioner is in cooling state 7 AND ReHvacBlowerSts ==0x1 8 AND HvacFanLvlFbRe ＞0 Action Comment 1 - 吹风模式调整为吹面+吹脚（TBD）,仅调节后HVAC上的模式风门,二排实际出风模式反馈按后HVAC模式风门实际位置反馈。 2 AND 风量与蒸发器实际温度相关联，具体见表一 后蒸发器温度越高，对应风量挡位越小 The higher the temperature of the rear evaporator, the smaller the corresponding air volume gear 3 AND HmiHvacFanLvl=1 And 2 And 3 And 4 And 5 在Manual模式下功能不退出 The function does not exit in Manual mode 4 AND 功能进入和退出时，在可标定时间内（默认3s TBD：3-10s）调整到对应的目标风量 When the function enters and exits, it is adjusted to the corresponding target air volume within the calibration time (default 3s TBD: 3-10s) 5 AND ReClimaManModCmftSts=2 向DHU反馈防热风吹人状态 send Protects against cold windblown feet statue to DHU 6 AND ClimaManModCmftPopUpReq=2 (if FrntClimaManModCmftSts=2 and ReClimaManModCmftSts=2) OR ClimaManModCmftPopUpReq=4 (if FrntClimaManModCmftSts=0 and ReClimaManModCmftSts=2 ) 向DHU请求弹窗 send pop up request to DHU 7 AND HvacFanLvlFbRe按实际风量挡位反馈 8 AND 设置出风模式内部变量LastAirDistbnRe，将该变量设置为进入手动模式防热风状态前的出风模式。 9 AND 监听HmiFanLvlRow2，在ReClimaManModCmftSts置2后3s内，HmiFanLvlRow2值变为15，则继续执行手动模式防热风吹人状态；反之，则退出手动模式防热风吹人 10 AND 监听HmiAirDistbnRow2，，在ReClimaManModCmftSts置2后3s内，HmiAirDistbnRow2值变为ResrvdSigForECM4反馈的前排出风模式，则继续执行手动模式防热风吹人状态；反之，则退出手动模式防热风吹人 Deactivate Comment 1 - Condition1 EvaprTReFildForClima <25（TBD:20-30℃） 后蒸发器温度<25℃，初步定为25℃。 After the evaporator temperature <25℃, initially set at 25℃. 2 OR Condition2 功能运行时间>10s(10s-60s) 功能运行时间是一个范围值，待标定，初步定为10s。 The running time is a range value, to be calibrated, preliminarily set as 10s. 3 OR Condition3 HmiHvacFanLvlReForClima跳变 ReClimaManModCmftSts置2后，HmiFanLvlRow2值跳变为0~14； 用户调节后排风量 4 OR Condition4 ReClimaManModCmftSts置2后，HmiCmptmtAirDistbnReForClima跳变，且为非当前CCM实际出风模式 用户调节后排模式 5 OR Condition5 ReHvacBlowerSts !=0x1 Action Comment 1 OR（For Condition1，Condition2 and Condition5） - Step1：将出风模式设置为LastAirDistbnRe对应的模式并计时； Step2：计时时长达到3s，设置FrntClimaManModCmftSts=0 Step3：退出手动模式防热风吹人后，CCM按HMI的请求执行出风模式和风量。 2 OR（For Condition3，Condition4） - 立即退出手动模式防热风吹人，设置FrntClimaManModCmftSts=0，按HMI指令执行空调功能。 说明：进入和退出该逻辑需要添加滤波，避免风量突变。 Note: To enter and exit this logic, filtering needs to be added to avoid sudden changes in air volume. 表一：风量根据蒸发器实际温度查表（TBD）,测试只需测两者之间关系趋势，查表风量值与手动风量之间取最小值 Table 1: The air volume is checked according to the actual temperature of the evaporator (TBD), and the test only needs to measure the relationship between the two, and the minimum value is taken between the air volume value and the automatic air volume 蒸发器实际温度/(℃) 30 35 40 45 50 风量/(kg/h) 100 100 100 100 100 | 本需求适用于所有配置自动空调且有后空调配置的车型。 This requirement applies to all vehicles with automatic air conditioning and rear air conditioning Precondition Comment 1 - Car Mode = Normal or Dyno 车辆模式为Normal或Dyno Car mod is Normal or Dyno 2 AND Usage Mode = Convenience or Active or Driving 电源模式为Inactive之上 The power mode is on Inactive 3 AND CC#170 HVAC, REAR=02 OR 03 OR 80 OR 82 OR 83 OR 84 配置字有后空调配置 The configuration word has the rear air conditioner configuration Activate Comment 1 - EvaprTReFildForClima＞35（TBD：0~60℃） 后蒸发器温度>35，初步定为35℃。 After evaporator temperature >35, preliminarily set at 35℃. 2 AND max {VehSunLoadAtRowSecLeFild，VehSunLoadAtRowSecRiFild}≥0（TBD:0-1200） 二排左、右阳光强度最大值≥0,初步定为0。 The maximum sunlight intensity of the left and right side of the second row is ≥0, which is initially set at 0. 3 AND HmiHvacFanLvlReForClima值从任意值切换到1 2 3 4 5中的任何一个值 HmiHvacFanLvlFrntForClima value from 0 to 10 of 1 2 3 4 5 any value 任意模式切换到手动模式 Switch any mode to the Manual mode 4 AND 当前驾驶周期内没有激活该功能 The function is not activated during the driving running period 5 AND AmbTFildForClima＞25（TBD:25-60℃） 环境温度>25，初步定为25℃。 Ambient temperature >25, initially set at 25℃. 6 AND ClimaStStrtUpRe=01 空调处于制冷状态 The air conditioner is in cooling state 7 AND ReHvacBlowerSts ==0x1 8 AND HvacFanLvlFbRe ＞0 Action Comment 1 - 吹风模式调整为吹面+吹脚（TBD）,仅调节后HVAC上的模式风门,二排实际出风模式反馈按后HVAC模式风门实际位置反馈。 2 AND 风量与蒸发器实际温度相关联，具体见表一 后蒸发器温度越高，对应风量挡位越小 The higher the temperature of the rear evaporator, the smaller the corresponding air volume gear 3 AND HmiHvacFanLvl=1 And 2 And 3 And 4 And 5 在Manual模式下功能不退出 The function does not exit in Manual mode 4 AND 功能进入和退出时，在可标定时间内（默认3s TBD：3-10s）调整到对应的目标风量 When the function enters and exits, it is adjusted to the corresponding target air volume within the calibration time (default 3s TBD: 3-10s) 5 AND ReClimaManModCmftSts=2 向DHU反馈防热风吹人状态 send Protects against cold windblown feet statue to DHU 6 AND ClimaManModCmftPopUpReq=2 (if FrntClimaManModCmftSts=2 and ReClimaManModCmftSts=2) OR ClimaManModCmftPopUpReq=4 (if FrntClimaManModCmftSts=0 and ReClimaManModCmftSts=2 ) 向DHU请求弹窗 send pop up request to DHU 7 AND HvacFanLvlFbRe按实际风量挡位反馈 8 AND 设置出风模式内部变量LastAirDistbnRe，将该变量设置为进入手动模式防热风状态前的出风模式。 9 AND 监听HmiFanLvlRow2，在ReClimaManModCmftSts置2后3s内，HmiFanLvlRow2值变为15，则继续执行手动模式防热风吹人状态；反之，则退出手动模式防热风吹人 10 AND 监听HmiAirDistbnRow2，，在ReClimaManModCmftSts置2后3s内，HmiAirDistbnRow2值变为ResrvdSigForECM4反馈的前排出风模式，则继续执行手动模式防热风吹人状态；反之，则退出手动模式防热风吹人 Deactivate Comment 1 - Condition1 EvaprTReFildForClima <25（TBD:20-30℃） 后蒸发器温度<25℃，初步定为25℃。 After the evaporator temperature <25℃, initially set at 25℃. 2 OR Condition2 功能运行时间>10s(10s-60s) 功能运行时间是一个范围值，待标定，初步定为10s。 The running time is a range value, to be calibrated, preliminarily set as 10s. 3 OR Condition3 HmiHvacFanLvlReForClima跳变 ReClimaManModCmftSts置2后，HmiFanLvlRow2值跳变为0~14； 用户调节后排风量 4 OR Condition4 ReClimaManModCmftSts置2后，HmiCmptmtAirDistbnReForClima跳变，且为非当前CCM实际出风模式 用户调节后排模式 5 OR Condition5 ReHvacBlowerSts !=0x1 Action Comment 1 OR（For Condition1，Condition2 and Condition5） - Step1：将出风模式设置为LastAirDistbnRe对应的模式并计时； Step2：计时时长达到3s，设置FrntClimaManModCmftSts=0 Step3：退出手动模式防热风吹人后，CCM按HMI的请求执行出风模式和风量。 2 OR（For Condition3，Condition4） - 立即退出手动模式防热风吹人，设置FrntClimaManModCmftSts=0，按HMI指令执行空调功能。 说明：进入和退出该逻辑需要添加滤波，避免风量突变。 Note: To enter and exit this logic, filtering needs to be added to avoid sudden changes in air volume. 表一：风量根据蒸发器实际温度查表（TBD）,测试只需测两者之间关系趋势，查表风量值与手动风量之间取最小值 Table 1: The air volume is checked according to the actual temperature of the evaporator (TBD), and the test only needs to measure the relationship between the two, and the minimum value is taken between the air volume value and the automatic air volume 蒸发器实际温度/(℃) 30 35 40 45 50 风量/(kg/h) 100 100 100 100 100 | 后排空调手动模式防热风吹人Bug修复，并横展24R3U3基线
846717 | GEELY 后排-防热风吹面 | x040000001ECE8A70 |  | AirDistCtrl | AirDistCtrl | 3.0 25R1(4) | 3.0 25R1(4) | 本需求适用于所有配置自动空调且有后空调配置的车型。 This requirement applies to all vehicles with automatic air conditioning and rear air conditioning Precondition Comment 1 - Car Mode = Normal or Dyno 车辆模式为Normal或Dyno Car mod is Normal or Dyno 2 AND Usage Mode = Convenience or Active or Driving 电源模式为Inactive之上 The power mode is on Inactive 3 AND CC#170 HVAC, REAR=02 OR 03 OR 80 OR 82 OR 83 OR 84 配置字有后空调配置 The configuration word has the rear air conditioner configuration Activate Comment 1 - EvaprTReFildForClima＞35（TBD） 标定量合理取值范围为0~60 后蒸发器温度>35，初步定为35℃。标定量合理取值范围为0~60 After evaporator temperature >35, preliminarily set at 35℃. 2 AND max {VehSunLoadAtRowSecLeFild，VehSunLoadAtRowSecRiFild}≥0（TBD）标定量合理取值范围为（0-1200） 二排左、右阳光强度最大值≥0,默认值定为0，标定量合理取值范围为（0-1200） The maximum sunlight intensity of the left and right side of the second row is ≥0, which is initially set at 0. 4 AND HmiHvacFanLvlReForClima值从任意值切换到10 11 12 13 14中的任何一个值 HmiHvacFanLvlFrntForClima value from 0 to 10 of 11 12 13 14 any value 任意模式切换到AUTO模式 Switch any mode to the AUTO mode 5 AND 空调运行周期内没有激活该功能 The function is not activated during the air conditioner running period 6 AND AmbTFildForClima＞25 标定量合理取值范围为（25-60） 环境温度>25，初步定为25℃。 Ambient temperature >25, initially set at 25℃. ClimaStStrtUpRe=01 空调处于制冷状态 The air conditioner is in cooling state Action Comment 1 - 吹风模式调整为吹面+吹脚（TBD）,仅调节后HVAC上的模式风门,二排实际出风模式反馈按后HVAC模式风门实际位置反馈。 2 AND 风量与蒸发器实际温度相关联，具体见表一 后蒸发器温度越高，对应风量挡位越小 The higher the temperature of the rear evaporator, the smaller the corresponding air volume gear 3 AND HmiHvacFanLvl=10 And 11 And 12 And 13 And 14 在AUTO模式下功能不退出 The function does not exit in AUTO mode 4 AND 功能进入和退出时，在可标定时间内（默认3s TBD：3-10s）调整到对应的目标风量 When the function enters and exits, it is adjusted to the corresponding target air volume within the calibration time (default 3s TBD: 3-10s) 标定量合理取值范围为3-10s Deactivate Comment 1 - EvaprTReFildForClima <25 标定量合理取值范围为T20-30℃ 后蒸发器温度<25℃，初步定为25℃。标定量合理取值范围为T20-30℃ After the evaporator temperature <25℃, initially set at 25℃. 2 OR 功能运行时间>10s 标定量合理取值范围为10s-60s 功能运行时间是一个范围值，待标定，初步定为10s。标定量合理取值范围为10s-60s The running time is a range value, to be calibrated, preliminarily set as 10s. 3 OR HmiHvacFanLvlReForClima≠10 11 12 13 14（AUTO） 非AUTO空调 Non-auto air conditioner Action Comment 1 Deactivate Or No Precondition - 返回自动计算的出风模式和风量 Returns the automatically calculated air outlet mode 说明：进入和退出该逻辑需要添加滤波，避免风量突变。 Note: To enter and exit this logic, filtering needs to be added to avoid sudden changes in air volume. 表一：风量根据蒸发器实际温度查表（TBD）,测试只需测两者之间关系趋势，查表风量值与自动风量之间取最小值 Table 1: The air volume is checked according to the actual temperature of the evaporator (TBD), and the test only needs to measure the relationship between the two, and the minimum value is taken between the air volume value and the automatic air volume 蒸发器实际温度/(℃) 30 35 40 45 50 风量/(kg/h) 300 250 200 150 100 | 本需求适用于所有配置自动空调且有后空调配置的车型。 This requirement applies to all vehicles with automatic air conditioning and rear air conditioning Precondition Comment 1 - Car Mode = Normal or Dyno 车辆模式为Normal或Dyno Car mod is Normal or Dyno 2 AND Usage Mode = Convenience or Active or Driving 电源模式为Inactive之上 The power mode is on Inactive 3 AND CC#170 HVAC, REAR=02 OR 03 OR 80 OR 82 OR 83 OR 84 配置字有后空调配置 The configuration word has the rear air conditioner configuration Activate Comment 1 - EvaprTReFildForClima＞35（TBD） 标定量合理取值范围为0~60 后蒸发器温度>35，初步定为35℃。标定量合理取值范围为0~60 After evaporator temperature >35, preliminarily set at 35℃. 2 AND max {VehSunLoadAtRowSecLeFild，VehSunLoadAtRowSecRiFild}≥0（TBD）标定量合理取值范围为（0-1200） 二排左、右阳光强度最大值≥0,默认值定为0，标定量合理取值范围为（0-1200） The maximum sunlight intensity of the left and right side of the second row is ≥0, which is initially set at 0. 4 AND HmiHvacFanLvlReForClima值从任意值切换到10 11 12 13 14中的任何一个值 HmiHvacFanLvlFrntForClima value from 0 to 10 of 11 12 13 14 any value 任意模式切换到AUTO模式 Switch any mode to the AUTO mode 5 AND 空调运行周期内没有激活该功能 The function is not activated during the air conditioner running period 6 AND AmbTFildForClima＞25 标定量合理取值范围为（25-60） 环境温度>25，初步定为25℃。 Ambient temperature >25, initially set at 25℃. ClimaStStrtUpRe=01 空调处于制冷状态 The air conditioner is in cooling state Action Comment 1 - 吹风模式调整为吹面+吹脚（TBD）,仅调节后HVAC上的模式风门,二排实际出风模式反馈按后HVAC模式风门实际位置反馈。 2 AND 风量与蒸发器实际温度相关联，具体见表一 后蒸发器温度越高，对应风量挡位越小 The higher the temperature of the rear evaporator, the smaller the corresponding air volume gear 3 AND HmiHvacFanLvl=10 And 11 And 12 And 13 And 14 在AUTO模式下功能不退出 The function does not exit in AUTO mode 4 AND 功能进入和退出时，在可标定时间内（默认3s TBD：3-10s）调整到对应的目标风量 When the function enters and exits, it is adjusted to the corresponding target air volume within the calibration time (default 3s TBD: 3-10s) 标定量合理取值范围为3-10s Deactivate Comment 1 - EvaprTReFildForClima <25 标定量合理取值范围为T20-30℃ 后蒸发器温度<25℃，初步定为25℃。标定量合理取值范围为T20-30℃ After the evaporator temperature <25℃, initially set at 25℃. 2 OR 功能运行时间>10s 标定量合理取值范围为10s-60s 功能运行时间是一个范围值，待标定，初步定为10s。标定量合理取值范围为10s-60s The running time is a range value, to be calibrated, preliminarily set as 10s. 3 OR HmiHvacFanLvlReForClima≠10 11 12 13 14（AUTO） 非AUTO空调 Non-auto air conditioner Action Comment 1 Deactivate Or No Precondition - 返回自动计算的出风模式和风量 Returns the automatically calculated air outlet mode 说明：进入和退出该逻辑需要添加滤波，避免风量突变。 Note: To enter and exit this logic, filtering needs to be added to avoid sudden changes in air volume. 表一：风量根据蒸发器实际温度查表（TBD）,测试只需测两者之间关系趋势，查表风量值与自动风量之间取最小值 Table 1: The air volume is checked according to the actual temperature of the evaporator (TBD), and the test only needs to measure the relationship between the two, and the minimum value is taken between the air volume value and the automatic air volume 蒸发器实际温度/(℃) 30 35 40 45 50 风量/(kg/h) 300 250 200 150 100 | 标定量参数取值范围补全，用于测试
702685 | GEELY实际出风模式反馈 Feedback of actual air output mode | x040000001C32DC3E |  | AirDistCtrl | AirDistCtrl | 3.0 24R3U1(4a1) | 3.0 24R3U1(4a1) | 该需求适用于所有车型 This requirement applies to all models 1、UM=Inactive及以上，CCM应该把当前请求的出风模式通过信号ResrvdSigForECM4发送到网络； If Inactive or above, CCM should send the current requested air output mode to the network through the signal ResrvdSigForECM4. 2、该信号有16位，分为4组， 1111（未使用）1111(后模式)1111(前右模式)1111(前左模式)，最高4位不使用，后续组依次为后模式、前右模式、前左模式。 The signal has 16 bits, which are divided into 4 groups: 1111(unused)1111(rear mode)1111(front right mode)1111(front left mode), the highest 4 bits are not used, and the subsequent groups are rear mode, front right mode, and front left mode. 具体定义为:1111（前左模式），0x0-Flr, 0x1-Vent, 0x2-Defrst, 0x3-FlrDefrst, 0x4-FlrVent, 0x5- VentDefrst, 0x6-FlrVentDefrst。 Specifically defined as :1111 (front left mode), 0x0-Flr, 0x1-Vent, 0x2-Defrst, 0x3-FlrDefrst, 0x4-FlrVent, 0x5-VentDefrst, 0x6-FlrVentDefrst. 3、应该可以通过Debug量强制修改ResrvdSigForECM4的值。 You can force change the value of ResrvdSigForECM4 through Debug. 4、有后空调主机的空调系统（CC#170=02 OR 03 OR 80 OR 82 OR 83 OR 84)，后排出风模式反馈值按后空调主机当前请求的出风模式位置进行反馈;无后空调主机的空调系统(CC#170=01)，后排出风模式反馈值按前HVAC二排模式风门当前请求的出风模式位置进行反馈。 5.CmptmtAirDistbnRsp包含一排左、一排右、二排左、二排右、三排的出风模式反馈信号。 CmptmtAirDistbnRsp contains one row left, one row right, two rows left, two rows right, three rows of air mode feedback signals. | 该需求适用于所有车型 This requirement applies to all models 1、UM=Inactive及以上，CCM应该把当前请求的出风模式通过信号ResrvdSigForECM4发送到网络； If Inactive or above, CCM should send the current requested air output mode to the network through the signal ResrvdSigForECM4. 2、该信号有16位，分为4组， 1111（未使用）1111(后模式)1111(前右模式)1111(前左模式)，最高4位不使用，后续组依次为后模式、前右模式、前左模式。 The signal has 16 bits, which are divided into 4 groups: 1111(unused)1111(rear mode)1111(front right mode)1111(front left mode), the highest 4 bits are not used, and the subsequent groups are rear mode, front right mode, and front left mode. 具体定义为:1111（前左模式），0x0-Flr, 0x1-Vent, 0x2-Defrst, 0x3-FlrDefrst, 0x4-FlrVent, 0x5- VentDefrst, 0x6-FlrVentDefrst。 Specifically defined as :1111 (front left mode), 0x0-Flr, 0x1-Vent, 0x2-Defrst, 0x3-FlrDefrst, 0x4-FlrVent, 0x5-VentDefrst, 0x6-FlrVentDefrst. 3、应该可以通过Debug量强制修改ResrvdSigForECM4的值。 You can force change the value of ResrvdSigForECM4 through Debug. 4、有后空调主机的空调系统（CC#170=02 OR 03 OR 80 OR 82 OR 83 OR 84)，后排出风模式反馈值按后空调主机当前请求的出风模式位置进行反馈;无后空调主机的空调系统(CC#170=01)，后排出风模式反馈值按前HVAC二排模式风门当前请求的出风模式位置进行反馈。 5.CmptmtAirDistbnRsp包含一排左、一排右、二排左、二排右、三排的出风模式反馈信号。 CmptmtAirDistbnRsp contains one row left, one row right, two rows left, two rows right, three rows of air mode feedback signals. | 增加带后空调主机的空调系统，后排空调出风模式反馈要求。
702687 | GEELY手动风量分配-Air distribution for manual setting | x040000001BC0CF0F |  | AirDistCtrl | AirDistCtrl | 3.0 24R3U1(5) | 3.0 24R3U1(5) | 本需求适用于所有车型；(This requirement applies to all vehicle models;) 1、UM=Inactive及以上，响应手动出风模式调节。 UM=Inactive and above, respond to manual air outlet mode adjustment. 2、用户选择出风模式为手动时，即HmiCmptmtAirDistbnFrntForClima等于下表值时，表示前排出风模式为手动模式，当后排HmiCmptmtAirDistbnReorClimaHmiCmptmtAirDistbnSecForFlima等于下表，表示后排出风模式选择为手动模式。CCM应该根据选择的模式不同控制电机转到指定位置。 When the user selects the air outlet mode as manual, that is, when the HmiCmptmtAirDistbnFrntForClima is equal to the value in the following table, it means that the front exhaust air outlet mode is manual mode, and when the rear HmiCmptmtAirDistbnReorClimaHmiCmptmtAirDistbnSecForFlima is equal to the following table, it means that the rear exhaust air mode is selected as manual mode. The CCM should control the motor to the specified position according to the mode selected. 值 含义 00（HmiCmptmtAirDistbnFrnt_Flr） 吹脚模式(Blow foot mode) 01（HmiCmptmtAirDistbnFrnt_Vent） 吹面模式(Blow face mode) 02（HmiCmptmtAirDistbnFrnt_Defrst） 除霜模式(Deforest mode) 03（HmiCmptmtAirDistbnFrnt_FlrDefrst） 吹脚除霜模式(Blow foot and deforest mode) 04（HmiCmptmtAirDistbnFrnt_FlrVent） 吹脚吹面模式(Blow foot and face mode) 05（HmiCmptmtAirDistbnFrnt_VentDefrst） 吹面除霜模式(Blow face and defrest mode) 06（HmiCmptmtAirDistbnFrnt_FlrVentDefrst） 吹脚吹面除霜模式(Blow foot and face and defrest mode ) 3、针对不同的空调类型应该选择不同的控制方式 (Different control methods should be selected for different types of air conditioners) 空调类型划分如下表所示： (The following table describes the types of air conditioners) 空调类型 Type of air conditioner 模式分区 前排（电机） Front Row (Motor) 后排（电机） Reart Row (Motor) 备注 Notice 类型1 (Type1) 单区(Single area) 吹面+吹脚+除霜三合一 Three-in-one blow + blow foot + defrost 无 None 共一个电机 Base on one motor 类型2 (Type2) 吹面+吹脚二合一，除霜单电机 Blowing face + blowing foot two-in-one, single motor for defrosting 无 None 共两个电机 Base on two motor 类型3 (Type3) 吹面+吹脚二合一，除霜单电机 Blowing face + blowing foot two-in-one, single motor for defrosting 吹面+吹脚二合一，二排模式跟随前排不能单独调节 Blowing surface + blowing feet in one, the second-row mode follows the front row and cannot be adjusted separately 共三个电机 例如DX11双温区 Base on three motors For example, DX11 dual temperature zone 类型4 (Type4) 双区 (Double area) 吹面+吹脚+除霜三合一 Three-in-one blow + blow foot + defrost 吹面+吹脚二合一 Blowing noodles + blowing feet in one 共两个电机 Base on two motor 类型5 (Type5) 吹面+吹脚二合一，除霜单电机 Blowing face + blowing foot two-in-one, single motor for defrosting 吹面+吹脚二合一 Blowing noodles + blowing feet in one 共三个电机 Base on three motor 类型6 (Type6) 双区 (Double area) 吹面+吹脚+除霜三合一，前排主驾；吹面+吹脚二合一电机，前排副驾 Face+foot +defrsting three-in-one, front driver side; Face+foot two-in-one,front passenger and second row. 前HVAC:吹面+吹脚二合一 Front HVAC: Blowing noodles + blowing feet in one 后HVAC:吹面+吹脚二合一 Rear HVAC: Blowing noodles + blowing feet in one 共四个电机 Base on four motor 空调类型1： Air condition type 1 根据HmiCmptmtAirDistbnFrntForClima的值选择三合一模式电机的电压值，具体电压值应根据各项目CIS表确定。并将电压值换算成百分比，通过信号FrntRowLeModReqActrFrntReqForRowFirstModDistbn输出给底层软件。 Select the voltage value of the 3-in-1 mode motor according to the value of HmiCmptmtAirDistbnFrntForClima, and the specific voltage value should be determined according to the CIS table of each project. The voltage value is converted into a percentage and output to the underlying software through the signalFrntRowLeModReqActrFrntReqForRowFirstModDistbn. 例如 E245项目的模式电机控制电压如下： For example, the mode motor control voltage for the E245 project is as follows: HmiCmptmtAirDistbnFrntForClima 目标电压(V) Target voltage FrntRowLeModReq 00（HmiCmptmtAirDistbnFrnt_Flr） 2.06 35% 01（HmiCmptmtAirDistbnFrnt_Vent） 4.45 100% 02（HmiCmptmtAirDistbnFrnt_Defrst） 0.75 0% 03（HmiCmptmtAirDistbnFrnt_FlrDefrst） 1.54 21% 04（HmiCmptmtAirDistbnFrnt_FlrVent） 3.73 81% 05（HmiCmptmtAirDistbnFrnt_VentDefrst） 3.11 64% 06（HmiCmptmtAirDistbnFrnt_FlrVentDefrst） 2.59 50% Note: 每个项目具体的电机位置是不同的，应参考相应项目的CIS。 Note: The specific motor location is different for each project, and the CIS of the corresponding project should be consulted. E245项目 空调类型2： Air condition type2 根据HmiCmptmtAirDistbnFrntForClima的值选择吹面+吹脚二合一电机的电压值，同时要控制除霜电机的电压，具体电压值应根据各项目CIS表确定。并将电压值换算成百分百，通过FrntRowLeModReqActrFrntReqForRowFirstModDistbn和DefrstModReq传递给底层软件； According to the value of HmiCmptmtAirDistbnFrntForClima, the voltage value of the blowing surface + blowing foot two-in-one motor is selected, and the voltage of the defrosting motor is controlled at the same time, and the specific voltage value should be determined according to the CIS table of each project. The voltage value is converted to 100% and passed to the underlying software through FrntRowLeModReqActrFrntReqForRowFirstModDistbn and DefrstModReq. FrntRowLeModReqActrFrntReqForRowFirstModDistbn代表吹面+吹脚二合一电机的位置百分比请求。 FrntRowLeModReqActrFrntReqForRowFirstModDistbn stands for Position Percentage Request for Blow Face + Blow Foot 2-in-1 Motor. DefrstModReq代表除霜电机的位置百分比请求 DefrstModReq stands for Position Percentage Request for Defrost Motor 举例如下： For example: HmiCmptmtAirDistbnFrntForClima 二合一电机反馈电压（V） 2-in-1 motor feedback voltage (V) 百分表 percentage 除霜电机反馈电压(V) Defrost motor feedback voltage (V) 百分比 percentage 00（HmiCmptmtAirDistbnFrnt_Flr） 3.39 83% 1.55 0% 01（HmiCmptmtAirDistbnFrnt_Vent） 1.56 0% 1.55 100% 02（HmiCmptmtAirDistbnFrnt_Defrst） 0.34 17% 3.45 0% 03（HmiCmptmtAirDistbnFrnt_FlrDefrst） 4 33% 3.45 0% 04（HmiCmptmtAirDistbnFrnt_FlrVent） 2.18 50% 1.55 0% 05（HmiCmptmtAirDistbnFrnt_VentDefrst） 0.95 66% 3.45 100% 06（HmiCmptmtAirDistbnFrnt_FlrVentDefrst） 2.76 100% 3.45 100% Note：每个项目具体的电机位置是不同的，应参考相应项目的CIS。 Note: The specific motor location is different for each project, and the CIS of the corresponding project should be referenced. FX11高配车型 空调类型3： Air condiion type3 根据HmiCmptmtAirDistbnFrntForClima的值选择前排二合一模式电机的电压值，同时也要控制除霜电机和后排二合一电机的电压值。具体值需要参考各项目HVAC的CIS表确定。并将电压值转换为百分比传递给底层软件。 According to the value of HmiCmptmtAirDistbnFrntForClima, the voltage value of the front 2-in-1 mode motor is selected, and the voltage value of the defrost motor and the rear 2-in-1 motor is also controlled. The specific value needs to be determined by referring to the CIS table of HVAC for each project. And the voltage value is converted into a percentage and passed to the underlying software. 模式设定为除霜时，后排二合一电机要调整到吹面和吹脚都关闭的位置。 When the mode is set to defrost, the rear 2-in-1 motor should be adjusted to the position where both the blowing surface and the blowing foot are off. 模式设定为除霜+其他时，后排二合一电机要调整到其他模式。例如模式设定为除霜+吹脚吹面，则二排电机调整到吹脚吹面的位置。 When the mode is set to Defrost + Other, the rear 2-in-1 motor should be adjusted to other modes. For example, if the mode is set to defrost + blow the face, the second row of motors will adjust to the position of the blow foot and blow the face. FrntRowLeModReqActrFrntReqForRowFirstModDistbn代表吹面+吹脚二合一电机的位置百分比请求 FrntRowLeModReqActrFrntReqForRowFirstModDistbn stands for Position Percentage Request for Blow Face + Blow Foot 2-in-1 Motor DefrstModReq代表除霜电机的位置百分比请求 DefrstModReq stands for Position Percentage Request for Defrost Motor SecRowLeModReqActrFrntReqForRowSecModDistbnLe 代表后排模式电机的位置百分比请求 SecRowLeModReqActrFrntReqForRowSecModDistbnLe stands for Position Percentage Request for Rear Mode Motors 举例如下： For example: HmiCmptmtAirDistbnFrntForClima 前二合一电机反馈电压（V） Front 2-in-1 motor feedback voltage (V) 百分比 percentage 除霜电机反馈电压（V） Defrost motor feedback voltage (V) 百分比 percentage 后排二合一电机电压（V） Rear 2-in-1 motor voltage(V) 百分比 percentage 00（HmiCmptmtAirDistbnFrnt_Flr） 3.01 55% 1.71 6% 2.50 55% 01（HmiCmptmtAirDistbnFrnt_Vent） 1.47 13% 1.59 0% 1.30 0% 02（HmiCmptmtAirDistbnFrnt_Defrst） 4.69 100% 3.47 100% 3.50 100% 03（HmiCmptmtAirDistbnFrnt_FlrDefrst） 3.53 69% 2.50 48% 2.50 55% 04（HmiCmptmtAirDistbnFrnt_FlrVent） 1.99 27% 3.47 100% 1.78 22% 05（HmiCmptmtAirDistbnFrnt_VentDefrst） 0.97 0% 1.59 0% 1.30 0% 06（HmiCmptmtAirDistbnFrnt_FlrVentDefrst） 2.50 41% 2.50 48% 1.89 27% 空调类型4： Air condition type 4 根据前排模式信号HmiCmptmtAirDistbnFrntForClima的值选择前排三合一模式电机的电压值；根据后排模式信号HmiCmptmtAirDistbnReorClimaHmiCmptmtAirDistbnSecRowLeForFlima的值选择后排二合一模式电机的电压值；具体值需要参考各项目HVAC的CIS表确定。 The voltage value of the front 3-in-1 mode motor is selected according to the value of the front mode signal HmiCmptmtAirDistbnFrntForClima, and the voltage value of the rear 2-in-1 mode motor is selected according to the value of the rear mode signal HmiCmptmtAirDistbnReForClima. 具体值需要参考各项目HVAC的CIS表确定。并将电压值转换为百分比传递给底层软件。 The specific value needs to be determined by referring to the CIS table of HVAC for each project. And the voltage value is converted into a percentage and passed to the underlying software. FrntRowLeModReqActrFrntReqForRowFirstModDistbn代表吹面+吹脚二合一电机的位置百分比请求 FrntRowLeModReqActrFrntReqForRowFirstModDistbn stands for Position Percentage Request for Blow Face + Blow Foot 2-in-1 Motor SecRowLeModReqActrFrntReqForRowSecModDistbnLe 代表后排模式电机的位置百分比请求 SecRowLeModReq stands for Position Percentage Request for Rear Mode Motors 举例如下： For exmple: 前模式电机 Front mode motors HmiCmptmtAirDistbnFrntForClima 三合一电机反馈电压（V） 3-in-1 motor feedback voltage (V) 百分比 percentage 00（HmiCmptmtAirDistbnFrnt_Flr） 3.01 55% 01（HmiCmptmtAirDistbnFrnt_Vent） 1.47 13% 02（HmiCmptmtAirDistbnFrnt_Defrst） 4.69 100% 03（HmiCmptmtAirDistbnFrnt_FlrDefrst） 3.53 69% 04（HmiCmptmtAirDistbnFrnt_FlrVent） 1.99 27% 05（HmiCmptmtAirDistbnFrnt_VentDefrst） 0.97 0% 06（HmiCmptmtAirDistbnFrnt_FlrVentDefrst） 2.50 41% 后模式电机 rear mode motors HmiCmptmtAirDistbnReForClima 二合一电机反馈电压（V） 2-in-1 motor feedback voltage (V) 百分比 percentage 00（HmiCmptmtAirDistbnFrnt_Flr） 2.50 55% 01（HmiCmptmtAirDistbnFrnt_Vent） 1.30 0% 02（HmiCmptmtAirDistbnFrnt_Defrst） 3.50 100% 03（HmiCmptmtAirDistbnFrnt_FlrDefrst） 2.50 55% 04（HmiCmptmtAirDistbnFrnt_FlrVent） 1.78 22% 05（HmiCmptmtAirDistbnFrnt_VentDefrst） 1.30 0% 06（HmiCmptmtAirDistbnFrnt_FlrVentDefrst） 1.89 27% 空调类型5： Air condition type5 根据前排模式信号HmiCmptmtAirDistbnFrntForClima的值选择前排二合一模式电机的电压值和除霜电机的电压值；根据后排模式信号HmiCmptmtAirDistbnReorClimaHmiCmptmtAirDistbnSecForFlima的值选择后排二合一模式电机的电压值；具体值需要根据各项目HVAC的CIS表确定。并将电压值转换为百分比传递给底层软件。 According to the value of the front mode signal, HmiCmptmtAirDistbnFrntForClima, the voltage value of the front two-in-one mode motor and the voltage value of the defrost motor are selected; According to the value of the rear mode signal HmiCmptmtAirDistbnReorClimaHmiCmptmtAirDistbnSecForFlima, the voltage value of the rear two-in-one mode motor is selected; The specific value needs to be determined according to the CIS table of the HVAC of each project. And the voltage value is converted into a percentage and passed to the underlying software. FrntRowLeModReqActrFrntReqForRowFirstModDistbn代表吹面+吹脚二合一电机的位置百分比请求 FrntRowLeModReqActrFrntReqForRowFirstModDistbn stands for Position Percentage Request for Blow Face + Blow Foot 2-in-1 Motor DefrstModReq代表除霜电机的位置百分比请求 DefrstModReq stands for Position Percentage Request for Defrost Motor SecRowLeModReqActrFrntReqForRowSecModDistbnLe 代表后排模式电机的位置百分比请求 SecRowLeModReqActrFrntReqForRowSecModDistbnLe stands for Position Percentage Request for Rear Mode Motors 前排二合一电机和除霜电机： Front 2-in-1 motor and defrost motor: 举例说明如下： For example: 前排二合一电机和除霜电机 Front 2-in-1 motor and defrost motor HmiCmptmtAirDistbnFrntForClima 二合一电机反馈电压（V） 2-in-1 motor feedback voltage (V) 百分比 percentage 除霜电机反馈电压(V) Defrost motor feedback voltage (V) 百分比 percentage 00（HmiCmptmtAirDistbnFrnt_Flr） 3.39 83% 1.55 0% 01（HmiCmptmtAirDistbnFrnt_Vent） 1.56 0% 1.55 100% 02（HmiCmptmtAirDistbnFrnt_Defrst） 0.34 17% 3.45 0% 03（HmiCmptmtAirDistbnFrnt_FlrDefrst） 4 33% 3.45 0% 04（HmiCmptmtAirDistbnFrnt_FlrVent） 2.18 50% 1.55 0% 05（HmiCmptmtAirDistbnFrnt_VentDefrst） 0.95 66% 3.45 100% 06（HmiCmptmtAirDistbnFrnt_FlrVentDefrst） 2.76 100% 3.45 100% 后排二合一电机： Rear 2-in-1 motor: HmiCmptmtAirDistbnReForClima 二合一电机反馈电压（V） 2-in-1 motor feedback voltage (V) 百分比 percentage 00（HmiCmptmtAirDistbnFrnt_Flr） 2.50 01（HmiCmptmtAirDistbnFrnt_Vent） 1.30 02（HmiCmptmtAirDistbnFrnt_Defrst） 3.50 03（HmiCmptmtAirDistbnFrnt_FlrDefrst） 2.50 04（HmiCmptmtAirDistbnFrnt_FlrVent） 1.78 05（HmiCmptmtAirDistbnFrnt_VentDefrst） 1.30 06（HmiCmptmtAirDistbnFrnt_FlrVentDefrst） 1.89 空调类型6： Air condition type6 当CC#175=89（待申请）时，按空调类型6执行。 根据前排左侧模式信号HmiCmptmtAirDistbnFrntForClima的值选择前排左侧三合一模式电机的电压值；根据前排右侧模式信号HmiCmptmtAirDistbnFrntRiForClima的值选择前排右侧二合一模式电机的电压值；根据二排左侧模式信号HmiCmptmtAirDistbnSecLeForClima的值选择二排二合一模式电机和后HVAC二合一模式电机的控制值；具体值需要根据各项目HVAC的CIS表确定。并将电压值转换为百分比传递给底层软件。 When CC#175=89(wait for apply), execute according to air condition type6. According to the value of the front left mode signal, HmiCmptmtAirDistbnFrntForClima, the value of the front left two-in-one mode motor and the voltage value of the defrost motor are selected; according to the value of the front right mode signal, HmiCmptmtAirDistbnFrntRiForClima, the value of the front left two-in-one mode motor and the voltage value of the defrost motor are selected; according to the value of the second row left mode signal, HmiCmptmtAirDistbnSecLeForClima, the value of the second row left two-in-one mode motor and the rear HVAC two-in-one mode motor is selected; The specific value needs to be determined according to the CIS table of the HVAC of each project. And the voltage value is converted into a percentage and passed to the underlying software. FrntRowLeModReqActrFrntReqForRowFirstLeModDistbn代表前排左侧除霜+吹面+吹脚三合一电机的位置百分比请求 FrntRowLeModReqActrFrntReqForRowFirstLeModDistbn stands for Position Percentage Request for Blow Defrost+Face + Blow Foot 3-in-1 Motor FrntRowRiModReqActrFrntReqForRowFirstModDistbn代表前排右侧吹面+吹脚二合一电机的位置百分比请求 FrntRowRiModReqActrFrntReqForRowFirstModDistbn stands for Position Percentage Request for Blow Face + Blow Foot 2-in-1 Motor SecRowLeModReqActrFrntReqForRowSecModDistbnLe 代表二排模式电机的位置百分比请求 SecRowLeModReqActrFrntReqForRowSecModDistbnLe stands for Position Percentage Request for Rear Mode Motors ThrdRowRiModReqActrReqForModDistbnRe 代表后HVAC模式电机的位置百分比请求 ThrdRowRiModReqActrReqForModDistbnRe stands for Position Percentage Request for Rear HVAC mode Motors 举例说明如下： For example: 前排左侧三合一电机 Front 3-in-1 motor HmiCmptmtAirDistbnFrntForClima 二合一电机反馈电压（V） 2-in-1 motor feedback voltage (V) 百分比 percentage 除霜电机反馈电压(V) Defrost motor feedback voltage (V) 百分比 percentage 00（HmiCmptmtAirDistbnFrnt_Flr） 3.39 83% 1.55 0% 01（HmiCmptmtAirDistbnFrnt_Vent） 1.56 0% 1.55 100% 02（HmiCmptmtAirDistbnFrnt_Defrst） 0.34 17% 3.45 0% 03（HmiCmptmtAirDistbnFrnt_FlrDefrst） 4 33% 3.45 0% 04（HmiCmptmtAirDistbnFrnt_FlrVent） 2.18 50% 1.55 0% 05（HmiCmptmtAirDistbnFrnt_VentDefrst） 0.95 66% 3.45 100% 06（HmiCmptmtAirDistbnFrnt_FlrVentDefrst） 2.76 100% 3.45 100% 前排右侧二合一电机 Front 2-in-1 motor HmiCmptmtAirDistbnFrntForClima 二合一电机反馈电压（V） 2-in-1 motor feedback voltage (V) 百分比 percentage 00（HmiCmptmtAirDistbnFrnt_Flr） 3.39 83% 01（HmiCmptmtAirDistbnFrnt_Vent） 1.56 0% 02（HmiCmptmtAirDistbnFrnt_Defrst） 0.34 17% 03（HmiCmptmtAirDistbnFrnt_FlrDefrst） 4 33% 04（HmiCmptmtAirDistbnFrnt_FlrVent） 2.18 50% 05（HmiCmptmtAirDistbnFrnt_VentDefrst） 0.95 66% 06（HmiCmptmtAirDistbnFrnt_FlrVentDefrst） 2.76 100% 二排左侧二合一电机 Front 2-in-1 motor and defrost motor HmiCmptmtAirDistbnFrntForClima 二合一电机反馈电压（V） 2-in-1 motor feedback voltage (V) 百分比 percentage 00（HmiCmptmtAirDistbnFrnt_Flr） 3.39 83% 01（HmiCmptmtAirDistbnFrnt_Vent） 1.56 0% 02（HmiCmptmtAirDistbnFrnt_Defrst） 0.34 17% 03（HmiCmptmtAirDistbnFrnt_FlrDefrst） 4 33% 04（HmiCmptmtAirDistbnFrnt_FlrVent） 2.18 50% 05（HmiCmptmtAirDistbnFrnt_VentDefrst） 0.95 66% 06（HmiCmptmtAirDistbnFrnt_FlrVentDefrst） 2.76 100% 后HVAC二合一电机： Rear 2-in-1 motor: HmiCmptmtAirDistbnReForClima 二合一电机反馈电压（V） 2-in-1 motor feedback voltage (V) 百分比 percentage 00（HmiCmptmtAirDistbnFrnt_Flr） 2.50 01（HmiCmptmtAirDistbnFrnt_Vent） 1.30 02（HmiCmptmtAirDistbnFrnt_Defrst） 3.50 03（HmiCmptmtAirDistbnFrnt_FlrDefrst） 2.50 04（HmiCmptmtAirDistbnFrnt_FlrVent） 1.78 05（HmiCmptmtAirDistbnFrnt_VentDefrst） 1.30 06（HmiCmptmtAirDistbnFrnt_FlrVentDefrst） 1.89 4、FrntRowLeModReq、FrntRowRiModReq、DefrstModReq、SecRowLeModReq、ThrdRowRiModReqActrFrntReqForRowFirstModDistbn、ActrFrntReqForRowFirstLeModDistbn、ActrFrntReqForRowFirstModDistbn、ActrFrntReqForRowFirstModDistbn、ActrFrntReqForRowSecModDistbnLe、ActrReqForModDistbnRe的值应该可以通过Debug量强制修改。 The values of FrntRowLeModReq, FrntRowRiModReq, DefrstModReq, SecRowLeModReq and ThrdRowRiModReq ActrFrntReqForRowFirstModDistbn、ActrFrntReqForRowFirstLeModDistbn、ActrFrntReqForRowFirstModDistbn、ActrFrntReqForRowFirstModDistbn、ActrFrntReqForRowSecModDistbnLe、ActrReqForModDistbnReshould be forced to be modified by the amount of Debug. | 本需求适用于所有车型；(This requirement applies to all vehicle models;) 1、UM=Inactive及以上，响应手动出风模式调节。 UM=Inactive and above, respond to manual air outlet mode adjustment. 2、用户选择出风模式为手动时，即HmiCmptmtAirDistbnFrntForClima等于下表值时，表示前排出风模式为手动模式，当后排HmiCmptmtAirDistbnReorClimaHmiCmptmtAirDistbnSecForFlima等于下表，表示后排出风模式选择为手动模式。CCM应该根据选择的模式不同控制电机转到指定位置。 When the user selects the air outlet mode as manual, that is, when the HmiCmptmtAirDistbnFrntForClima is equal to the value in the following table, it means that the front exhaust air outlet mode is manual mode, and when the rear HmiCmptmtAirDistbnReorClimaHmiCmptmtAirDistbnSecForFlima is equal to the following table, it means that the rear exhaust air mode is selected as manual mode. The CCM should control the motor to the specified position according to the mode selected. 值 含义 00（HmiCmptmtAirDistbnFrnt_Flr） 吹脚模式(Blow foot mode) 01（HmiCmptmtAirDistbnFrnt_Vent） 吹面模式(Blow face mode) 02（HmiCmptmtAirDistbnFrnt_Defrst） 除霜模式(Deforest mode) 03（HmiCmptmtAirDistbnFrnt_FlrDefrst） 吹脚除霜模式(Blow foot and deforest mode) 04（HmiCmptmtAirDistbnFrnt_FlrVent） 吹脚吹面模式(Blow foot and face mode) 05（HmiCmptmtAirDistbnFrnt_VentDefrst） 吹面除霜模式(Blow face and defrest mode) 06（HmiCmptmtAirDistbnFrnt_FlrVentDefrst） 吹脚吹面除霜模式(Blow foot and face and defrest mode ) 3、针对不同的空调类型应该选择不同的控制方式 (Different control methods should be selected for different types of air conditioners) 空调类型划分如下表所示： (The following table describes the types of air conditioners) 空调类型 Type of air conditioner 模式分区 前排（电机） Front Row (Motor) 后排（电机） Reart Row (Motor) 备注 Notice 类型1 (Type1) 单区(Single area) 吹面+吹脚+除霜三合一 Three-in-one blow + blow foot + defrost 无 None 共一个电机 Base on one motor 类型2 (Type2) 吹面+吹脚二合一，除霜单电机 Blowing face + blowing foot two-in-one, single motor for defrosting 无 None 共两个电机 Base on two motor 类型3 (Type3) 吹面+吹脚二合一，除霜单电机 Blowing face + blowing foot two-in-one, single motor for defrosting 吹面+吹脚二合一，二排模式跟随前排不能单独调节 Blowing surface + blowing feet in one, the second-row mode follows the front row and cannot be adjusted separately 共三个电机 例如DX11双温区 Base on three motors For example, DX11 dual temperature zone 类型4 (Type4) 双区 (Double area) 吹面+吹脚+除霜三合一 Three-in-one blow + blow foot + defrost 吹面+吹脚二合一 Blowing noodles + blowing feet in one 共两个电机 Base on two motor 类型5 (Type5) 吹面+吹脚二合一，除霜单电机 Blowing face + blowing foot two-in-one, single motor for defrosting 吹面+吹脚二合一 Blowing noodles + blowing feet in one 共三个电机 Base on three motor 类型6 (Type6) 双区 (Double area) 吹面+吹脚+除霜三合一，前排主驾；吹面+吹脚二合一电机，前排副驾 Face+foot +defrsting three-in-one, front driver side; Face+foot two-in-one,front passenger and second row. 前HVAC:吹面+吹脚二合一 Front HVAC: Blowing noodles + blowing feet in one 后HVAC:吹面+吹脚二合一 Rear HVAC: Blowing noodles + blowing feet in one 共四个电机 Base on four motor 空调类型1： Air condition type 1 根据HmiCmptmtAirDistbnFrntForClima的值选择三合一模式电机的电压值，具体电压值应根据各项目CIS表确定。并将电压值换算成百分比，通过信号FrntRowLeModReqActrFrntReqForRowFirstModDistbn输出给底层软件。 Select the voltage value of the 3-in-1 mode motor according to the value of HmiCmptmtAirDistbnFrntForClima, and the specific voltage value should be determined according to the CIS table of each project. The voltage value is converted into a percentage and output to the underlying software through the signalFrntRowLeModReqActrFrntReqForRowFirstModDistbn. 例如 E245项目的模式电机控制电压如下： For example, the mode motor control voltage for the E245 project is as follows: HmiCmptmtAirDistbnFrntForClima 目标电压(V) Target voltage FrntRowLeModReq 00（HmiCmptmtAirDistbnFrnt_Flr） 2.06 35% 01（HmiCmptmtAirDistbnFrnt_Vent） 4.45 100% 02（HmiCmptmtAirDistbnFrnt_Defrst） 0.75 0% 03（HmiCmptmtAirDistbnFrnt_FlrDefrst） 1.54 21% 04（HmiCmptmtAirDistbnFrnt_FlrVent） 3.73 81% 05（HmiCmptmtAirDistbnFrnt_VentDefrst） 3.11 64% 06（HmiCmptmtAirDistbnFrnt_FlrVentDefrst） 2.59 50% Note: 每个项目具体的电机位置是不同的，应参考相应项目的CIS。 Note: The specific motor location is different for each project, and the CIS of the corresponding project should be consulted. E245项目 空调类型2： Air condition type2 根据HmiCmptmtAirDistbnFrntForClima的值选择吹面+吹脚二合一电机的电压值，同时要控制除霜电机的电压，具体电压值应根据各项目CIS表确定。并将电压值换算成百分百，通过FrntRowLeModReqActrFrntReqForRowFirstModDistbn和DefrstModReq传递给底层软件； According to the value of HmiCmptmtAirDistbnFrntForClima, the voltage value of the blowing surface + blowing foot two-in-one motor is selected, and the voltage of the defrosting motor is controlled at the same time, and the specific voltage value should be determined according to the CIS table of each project. The voltage value is converted to 100% and passed to the underlying software through FrntRowLeModReqActrFrntReqForRowFirstModDistbn and DefrstModReq. FrntRowLeModReqActrFrntReqForRowFirstModDistbn代表吹面+吹脚二合一电机的位置百分比请求。 FrntRowLeModReqActrFrntReqForRowFirstModDistbn stands for Position Percentage Request for Blow Face + Blow Foot 2-in-1 Motor. DefrstModReq代表除霜电机的位置百分比请求 DefrstModReq stands for Position Percentage Request for Defrost Motor 举例如下： For example: HmiCmptmtAirDistbnFrntForClima 二合一电机反馈电压（V） 2-in-1 motor feedback voltage (V) 百分表 percentage 除霜电机反馈电压(V) Defrost motor feedback voltage (V) 百分比 percentage 00（HmiCmptmtAirDistbnFrnt_Flr） 3.39 83% 1.55 0% 01（HmiCmptmtAirDistbnFrnt_Vent） 1.56 0% 1.55 100% 02（HmiCmptmtAirDistbnFrnt_Defrst） 0.34 17% 3.45 0% 03（HmiCmptmtAirDistbnFrnt_FlrDefrst） 4 33% 3.45 0% 04（HmiCmptmtAirDistbnFrnt_FlrVent） 2.18 50% 1.55 0% 05（HmiCmptmtAirDistbnFrnt_VentDefrst） 0.95 66% 3.45 100% 06（HmiCmptmtAirDistbnFrnt_FlrVentDefrst） 2.76 100% 3.45 100% Note：每个项目具体的电机位置是不同的，应参考相应项目的CIS。 Note: The specific motor location is different for each project, and the CIS of the corresponding project should be referenced. FX11高配车型 空调类型3： Air condiion type3 根据HmiCmptmtAirDistbnFrntForClima的值选择前排二合一模式电机的电压值，同时也要控制除霜电机和后排二合一电机的电压值。具体值需要参考各项目HVAC的CIS表确定。并将电压值转换为百分比传递给底层软件。 According to the value of HmiCmptmtAirDistbnFrntForClima, the voltage value of the front 2-in-1 mode motor is selected, and the voltage value of the defrost motor and the rear 2-in-1 motor is also controlled. The specific value needs to be determined by referring to the CIS table of HVAC for each project. And the voltage value is converted into a percentage and passed to the underlying software. 模式设定为除霜时，后排二合一电机要调整到吹面和吹脚都关闭的位置。 When the mode is set to defrost, the rear 2-in-1 motor should be adjusted to the position where both the blowing surface and the blowing foot are off. 模式设定为除霜+其他时，后排二合一电机要调整到其他模式。例如模式设定为除霜+吹脚吹面，则二排电机调整到吹脚吹面的位置。 When the mode is set to Defrost + Other, the rear 2-in-1 motor should be adjusted to other modes. For example, if the mode is set to defrost + blow the face, the second row of motors will adjust to the position of the blow foot and blow the face. FrntRowLeModReqActrFrntReqForRowFirstModDistbn代表吹面+吹脚二合一电机的位置百分比请求 FrntRowLeModReqActrFrntReqForRowFirstModDistbn stands for Position Percentage Request for Blow Face + Blow Foot 2-in-1 Motor DefrstModReq代表除霜电机的位置百分比请求 DefrstModReq stands for Position Percentage Request for Defrost Motor SecRowLeModReqActrFrntReqForRowSecModDistbnLe 代表后排模式电机的位置百分比请求 SecRowLeModReqActrFrntReqForRowSecModDistbnLe stands for Position Percentage Request for Rear Mode Motors 举例如下： For example: HmiCmptmtAirDistbnFrntForClima 前二合一电机反馈电压（V） Front 2-in-1 motor feedback voltage (V) 百分比 percentage 除霜电机反馈电压（V） Defrost motor feedback voltage (V) 百分比 percentage 后排二合一电机电压（V） Rear 2-in-1 motor voltage(V) 百分比 percentage 00（HmiCmptmtAirDistbnFrnt_Flr） 3.01 55% 1.71 6% 2.50 55% 01（HmiCmptmtAirDistbnFrnt_Vent） 1.47 13% 1.59 0% 1.30 0% 02（HmiCmptmtAirDistbnFrnt_Defrst） 4.69 100% 3.47 100% 3.50 100% 03（HmiCmptmtAirDistbnFrnt_FlrDefrst） 3.53 69% 2.50 48% 2.50 55% 04（HmiCmptmtAirDistbnFrnt_FlrVent） 1.99 27% 3.47 100% 1.78 22% 05（HmiCmptmtAirDistbnFrnt_VentDefrst） 0.97 0% 1.59 0% 1.30 0% 06（HmiCmptmtAirDistbnFrnt_FlrVentDefrst） 2.50 41% 2.50 48% 1.89 27% 空调类型4： Air condition type 4 根据前排模式信号HmiCmptmtAirDistbnFrntForClima的值选择前排三合一模式电机的电压值；根据后排模式信号HmiCmptmtAirDistbnReorClimaHmiCmptmtAirDistbnSecRowLeForFlima的值选择后排二合一模式电机的电压值；具体值需要参考各项目HVAC的CIS表确定。 The voltage value of the front 3-in-1 mode motor is selected according to the value of the front mode signal HmiCmptmtAirDistbnFrntForClima, and the voltage value of the rear 2-in-1 mode motor is selected according to the value of the rear mode signal HmiCmptmtAirDistbnReForClima. 具体值需要参考各项目HVAC的CIS表确定。并将电压值转换为百分比传递给底层软件。 The specific value needs to be determined by referring to the CIS table of HVAC for each project. And the voltage value is converted into a percentage and passed to the underlying software. FrntRowLeModReqActrFrntReqForRowFirstModDistbn代表吹面+吹脚二合一电机的位置百分比请求 FrntRowLeModReqActrFrntReqForRowFirstModDistbn stands for Position Percentage Request for Blow Face + Blow Foot 2-in-1 Motor SecRowLeModReqActrFrntReqForRowSecModDistbnLe 代表后排模式电机的位置百分比请求 SecRowLeModReq stands for Position Percentage Request for Rear Mode Motors 举例如下： For exmple: 前模式电机 Front mode motors HmiCmptmtAirDistbnFrntForClima 三合一电机反馈电压（V） 3-in-1 motor feedback voltage (V) 百分比 percentage 00（HmiCmptmtAirDistbnFrnt_Flr） 3.01 55% 01（HmiCmptmtAirDistbnFrnt_Vent） 1.47 13% 02（HmiCmptmtAirDistbnFrnt_Defrst） 4.69 100% 03（HmiCmptmtAirDistbnFrnt_FlrDefrst） 3.53 69% 04（HmiCmptmtAirDistbnFrnt_FlrVent） 1.99 27% 05（HmiCmptmtAirDistbnFrnt_VentDefrst） 0.97 0% 06（HmiCmptmtAirDistbnFrnt_FlrVentDefrst） 2.50 41% 后模式电机 rear mode motors HmiCmptmtAirDistbnReForClima 二合一电机反馈电压（V） 2-in-1 motor feedback voltage (V) 百分比 percentage 00（HmiCmptmtAirDistbnFrnt_Flr） 2.50 55% 01（HmiCmptmtAirDistbnFrnt_Vent） 1.30 0% 02（HmiCmptmtAirDistbnFrnt_Defrst） 3.50 100% 03（HmiCmptmtAirDistbnFrnt_FlrDefrst） 2.50 55% 04（HmiCmptmtAirDistbnFrnt_FlrVent） 1.78 22% 05（HmiCmptmtAirDistbnFrnt_VentDefrst） 1.30 0% 06（HmiCmptmtAirDistbnFrnt_FlrVentDefrst） 1.89 27% 空调类型5： Air condition type5 根据前排模式信号HmiCmptmtAirDistbnFrntForClima的值选择前排二合一模式电机的电压值和除霜电机的电压值；根据后排模式信号HmiCmptmtAirDistbnReorClimaHmiCmptmtAirDistbnSecForFlima的值选择后排二合一模式电机的电压值；具体值需要根据各项目HVAC的CIS表确定。并将电压值转换为百分比传递给底层软件。 According to the value of the front mode signal, HmiCmptmtAirDistbnFrntForClima, the voltage value of the front two-in-one mode motor and the voltage value of the defrost motor are selected; According to the value of the rear mode signal HmiCmptmtAirDistbnReorClimaHmiCmptmtAirDistbnSecForFlima, the voltage value of the rear two-in-one mode motor is selected; The specific value needs to be determined according to the CIS table of the HVAC of each project. And the voltage value is converted into a percentage and passed to the underlying software. FrntRowLeModReqActrFrntReqForRowFirstModDistbn代表吹面+吹脚二合一电机的位置百分比请求 FrntRowLeModReqActrFrntReqForRowFirstModDistbn stands for Position Percentage Request for Blow Face + Blow Foot 2-in-1 Motor DefrstModReq代表除霜电机的位置百分比请求 DefrstModReq stands for Position Percentage Request for Defrost Motor SecRowLeModReqActrFrntReqForRowSecModDistbnLe 代表后排模式电机的位置百分比请求 SecRowLeModReqActrFrntReqForRowSecModDistbnLe stands for Position Percentage Request for Rear Mode Motors 前排二合一电机和除霜电机： Front 2-in-1 motor and defrost motor: 举例说明如下： For example: 前排二合一电机和除霜电机 Front 2-in-1 motor and defrost motor HmiCmptmtAirDistbnFrntForClima 二合一电机反馈电压（V） 2-in-1 motor feedback voltage (V) 百分比 percentage 除霜电机反馈电压(V) Defrost motor feedback voltage (V) 百分比 percentage 00（HmiCmptmtAirDistbnFrnt_Flr） 3.39 83% 1.55 0% 01（HmiCmptmtAirDistbnFrnt_Vent） 1.56 0% 1.55 100% 02（HmiCmptmtAirDistbnFrnt_Defrst） 0.34 17% 3.45 0% 03（HmiCmptmtAirDistbnFrnt_FlrDefrst） 4 33% 3.45 0% 04（HmiCmptmtAirDistbnFrnt_FlrVent） 2.18 50% 1.55 0% 05（HmiCmptmtAirDistbnFrnt_VentDefrst） 0.95 66% 3.45 100% 06（HmiCmptmtAirDistbnFrnt_FlrVentDefrst） 2.76 100% 3.45 100% 后排二合一电机： Rear 2-in-1 motor: HmiCmptmtAirDistbnReForClima 二合一电机反馈电压（V） 2-in-1 motor feedback voltage (V) 百分比 percentage 00（HmiCmptmtAirDistbnFrnt_Flr） 2.50 01（HmiCmptmtAirDistbnFrnt_Vent） 1.30 02（HmiCmptmtAirDistbnFrnt_Defrst） 3.50 03（HmiCmptmtAirDistbnFrnt_FlrDefrst） 2.50 04（HmiCmptmtAirDistbnFrnt_FlrVent） 1.78 05（HmiCmptmtAirDistbnFrnt_VentDefrst） 1.30 06（HmiCmptmtAirDistbnFrnt_FlrVentDefrst） 1.89 空调类型6： Air condition type6 当CC#175=89（待申请）时，按空调类型6执行。 根据前排左侧模式信号HmiCmptmtAirDistbnFrntForClima的值选择前排左侧三合一模式电机的电压值；根据前排右侧模式信号HmiCmptmtAirDistbnFrntRiForClima的值选择前排右侧二合一模式电机的电压值；根据二排左侧模式信号HmiCmptmtAirDistbnSecLeForClima的值选择二排二合一模式电机和后HVAC二合一模式电机的控制值；具体值需要根据各项目HVAC的CIS表确定。并将电压值转换为百分比传递给底层软件。 When CC#175=89(wait for apply), execute according to air condition type6. According to the value of the front left mode signal, HmiCmptmtAirDistbnFrntForClima, the value of the front left two-in-one mode motor and the voltage value of the defrost motor are selected; according to the value of the front right mode signal, HmiCmptmtAirDistbnFrntRiForClima, the value of the front left two-in-one mode motor and the voltage value of the defrost motor are selected; according to the value of the second row left mode signal, HmiCmptmtAirDistbnSecLeForClima, the value of the second row left two-in-one mode motor and the rear HVAC two-in-one mode motor is selected; The specific value needs to be determined according to the CIS table of the HVAC of each project. And the voltage value is converted into a percentage and passed to the underlying software. FrntRowLeModReqActrFrntReqForRowFirstLeModDistbn代表前排左侧除霜+吹面+吹脚三合一电机的位置百分比请求 FrntRowLeModReqActrFrntReqForRowFirstLeModDistbn stands for Position Percentage Request for Blow Defrost+Face + Blow Foot 3-in-1 Motor FrntRowRiModReqActrFrntReqForRowFirstModDistbn代表前排右侧吹面+吹脚二合一电机的位置百分比请求 FrntRowRiModReqActrFrntReqForRowFirstModDistbn stands for Position Percentage Request for Blow Face + Blow Foot 2-in-1 Motor SecRowLeModReqActrFrntReqForRowSecModDistbnLe 代表二排模式电机的位置百分比请求 SecRowLeModReqActrFrntReqForRowSecModDistbnLe stands for Position Percentage Request for Rear Mode Motors ThrdRowRiModReqActrReqForModDistbnRe 代表后HVAC模式电机的位置百分比请求 ThrdRowRiModReqActrReqForModDistbnRe stands for Position Percentage Request for Rear HVAC mode Motors 举例说明如下： For example: 前排左侧三合一电机 Front 3-in-1 motor HmiCmptmtAirDistbnFrntForClima 二合一电机反馈电压（V） 2-in-1 motor feedback voltage (V) 百分比 percentage 除霜电机反馈电压(V) Defrost motor feedback voltage (V) 百分比 percentage 00（HmiCmptmtAirDistbnFrnt_Flr） 3.39 83% 1.55 0% 01（HmiCmptmtAirDistbnFrnt_Vent） 1.56 0% 1.55 100% 02（HmiCmptmtAirDistbnFrnt_Defrst） 0.34 17% 3.45 0% 03（HmiCmptmtAirDistbnFrnt_FlrDefrst） 4 33% 3.45 0% 04（HmiCmptmtAirDistbnFrnt_FlrVent） 2.18 50% 1.55 0% 05（HmiCmptmtAirDistbnFrnt_VentDefrst） 0.95 66% 3.45 100% 06（HmiCmptmtAirDistbnFrnt_FlrVentDefrst） 2.76 100% 3.45 100% 前排右侧二合一电机 Front 2-in-1 motor HmiCmptmtAirDistbnFrntForClima 二合一电机反馈电压（V） 2-in-1 motor feedback voltage (V) 百分比 percentage 00（HmiCmptmtAirDistbnFrnt_Flr） 3.39 83% 01（HmiCmptmtAirDistbnFrnt_Vent） 1.56 0% 02（HmiCmptmtAirDistbnFrnt_Defrst） 0.34 17% 03（HmiCmptmtAirDistbnFrnt_FlrDefrst） 4 33% 04（HmiCmptmtAirDistbnFrnt_FlrVent） 2.18 50% 05（HmiCmptmtAirDistbnFrnt_VentDefrst） 0.95 66% 06（HmiCmptmtAirDistbnFrnt_FlrVentDefrst） 2.76 100% 二排左侧二合一电机 Front 2-in-1 motor and defrost motor HmiCmptmtAirDistbnFrntForClima 二合一电机反馈电压（V） 2-in-1 motor feedback voltage (V) 百分比 percentage 00（HmiCmptmtAirDistbnFrnt_Flr） 3.39 83% 01（HmiCmptmtAirDistbnFrnt_Vent） 1.56 0% 02（HmiCmptmtAirDistbnFrnt_Defrst） 0.34 17% 03（HmiCmptmtAirDistbnFrnt_FlrDefrst） 4 33% 04（HmiCmptmtAirDistbnFrnt_FlrVent） 2.18 50% 05（HmiCmptmtAirDistbnFrnt_VentDefrst） 0.95 66% 06（HmiCmptmtAirDistbnFrnt_FlrVentDefrst） 2.76 100% 后HVAC二合一电机： Rear 2-in-1 motor: HmiCmptmtAirDistbnReForClima 二合一电机反馈电压（V） 2-in-1 motor feedback voltage (V) 百分比 percentage 00（HmiCmptmtAirDistbnFrnt_Flr） 2.50 01（HmiCmptmtAirDistbnFrnt_Vent） 1.30 02（HmiCmptmtAirDistbnFrnt_Defrst） 3.50 03（HmiCmptmtAirDistbnFrnt_FlrDefrst） 2.50 04（HmiCmptmtAirDistbnFrnt_FlrVent） 1.78 05（HmiCmptmtAirDistbnFrnt_VentDefrst） 1.30 06（HmiCmptmtAirDistbnFrnt_FlrVentDefrst） 1.89 4、FrntRowLeModReq、FrntRowRiModReq、DefrstModReq、SecRowLeModReq、ThrdRowRiModReqActrFrntReqForRowFirstModDistbn、ActrFrntReqForRowFirstLeModDistbn、ActrFrntReqForRowFirstModDistbn、ActrFrntReqForRowFirstModDistbn、ActrFrntReqForRowSecModDistbnLe、ActrReqForModDistbnRe的值应该可以通过Debug量强制修改。 The values of FrntRowLeModReq, FrntRowRiModReq, DefrstModReq, SecRowLeModReq and ThrdRowRiModReq ActrFrntReqForRowFirstModDistbn、ActrFrntReqForRowFirstLeModDistbn、ActrFrntReqForRowFirstModDistbn、ActrFrntReqForRowFirstModDistbn、ActrFrntReqForRowSecModDistbnLe、ActrReqForModDistbnReshould be forced to be modified by the amount of Debug. | 更新模式电机实际位置请求信号
702686 | GEELY自动风量分配Automatic air volume distribution | x040000001E81B0DD |  | AirDistCtrl | AirDistCtrl | (10) | (10) | 本需求适用于自动空调车型。This requirement applies to automatic air conditioning models. UM=Inactive及以上，响应自动风量分配调节需求。 UM=Inactive and above, respond to manual air outlet mode adjustment. 用户选择前排出风模式为自动时，即HmiCmptmtAirDistbnFrntForClima=07（HmiCmptmtAirDistbnFrnt_Aut），表示前排出风模式为自动模式，当后排模式信号HmiCmptmtAirDistbnReForClima=07（HmiCmptmtAirDistbnFrnt_Aut），表示后排出风模式为自动模式。 When the user selects the front exhaust mode as automatic, that is, HmiCmptmtAirDistbnFrntForClima=07(HmiCmptmtAirDistbnFrnt_Aut), it means that the front exhaust mode is automatic, and when the rear mode signal HmiCmptmtAirDistbnReForClima=07(HmiCmptmtAirDistbnFrnt_Aut), Indicates that the rear exhaust air mode is automatic. 1、AUTO模式下，CCM应该根据主驾请求出风温度、环境温度计算前排的出风分配模式，根据后排左请求出风温度计算后排的出风分配模式，如图所示在Vent，VentFlr，Flr之间切换，或者在Vent，VentFlr，FlrDefrst之间切换，软件应该设置标定量在两种方案之间进行切换。驱动模式DC电机到相应的位置。 自动模式下的自动计算出来的模式请求BaseModeForRowFirstLe、BaseModeForRowFirstRi、BaseModeForRowSecLe、BaseModeForRowSecRi，应该可以通过标定量进行修改。 1. In AUTO mode, CCM should calculate the air distribution mode of the front row according to the air outlet temperature and ambient temperature of the main driver, and calculate the air outlet distribution mode of the rear row according to the air outlet temperature of the left request of the rear row, as shown in the figure to switch between Vent, VentFlr, Flr, or switch between Vent, VentFlr, and FlrDefrst, and the software should set the calibration to switch between the two schemes. Drive the mode DC motor to the corresponding position. The automatically calculated mode in automatic mode requests BaseModeForRowFirstLe, BaseModeForRowFirstRi, BaseModeForRowSecLe, BaseModeForRowSecRi, and should be modified by scalarization. Note: 出风分配模式分配应当满足冷风吹面，热风吹脚的合理性。 The distribution mode of the air outlet should meet the rationality of the cold air blowing surface and the hot air blowing feet. 天气寒冷时，应始终处于吹脚模式或者吹脚除霜模式。 When the weather is cold, you should always be in the blowing mode or blowing the feet to defrost the mode. i.e. Amb < -10 Sunload=0 Set 22 Incar -10→22 当温度过高时，应始终处于吹面模式 When the temperature is too high, it should always be in blowing mode i.e. Amb >32 Sunload=0 Set 22 Incar 50→22 当环境温度适中时，应根据设定温度和车内反馈温度变化。 When the ambient temperature is moderate, the temperature should change according to the set temperature and the feedback temperature in the car. i.e. 5<Amb < 10 Sunload=0 Set 22 Incar 10→22 出风模式应该从吹脚或吹脚除霜→吹面吹脚 2、当防瞬时起雾激活时FogFlashPrevnActv=01（On），出风模式要调整为吹脚模式；FogFlashPrevnActv=00（off）时恢复到自动计算的出风模式。 When the anti-instantaneous fogging is activated, FogFlashPrevnActv=01(On), the air outlet mode should be adjusted to the blowing foot mode; FogFlashPrevnActv=00(off) reverts to the automatically calculated air outlet mode. 3、起雾风险对于出风模式的影响 起雾风险较高且满足其他条件情况下对于模式进行修正。 1.如果出风模式未包含除霜模式，则要在现有模式基础上增加除霜模式； 2.如果出风模式已包含除霜模式，则除霜模式应持续开启，直到满足退出条件修正结束。 Activate 1. AutDemstOperSts=01（On）： OR AlgSwtForCdsnProbltyCorrnForModFlow=1 2. AND CdsnProblty≥0.8（TBD） Deactivation 1. AutDemstOperSts=00（Off）： AND AlgSwtForCdsnProbltyCorrnForModFlow=0 2. OR CdsnProblty<0.5（TBD） 例如： 当前自动计算的出风模式为吹面，则自动防起雾激活后，出风模式调整为吹面+除霜，自动防起雾退出后，恢复到自动计算的出风模式。 当前计算为吹脚除霜，则自动防起雾激活后，即使过程中自动计算的结果调整为吹面，则也应该按吹面+除霜执行；自动防起雾退出后，恢复到自动计算的出风模式。 When the automatic anti-fogging function is activated, AutDemstOperSts=01 (On) : If the exhaust mode does not include defrosting mode, add defrosting mode to the existing mode. If the air mode already includes defrosting mode, the defrosting mode should remain on until the automatic anti-fogging exits. For example: The current automatic calculation of the air output mode is blowing surface, after the automatic anti-fogging activation, the air output mode is adjusted to blowing surface + defrosting, after the automatic anti-fogging exit, the automatic calculation of the air output mode is restored. The current calculation is blowing foot defrosting, then after the automatic anti-fogging activation, even if the result of automatic calculation is blowing face, it should be adjusted to blowing face + defrosting, after the automatic anti-fogging exit, return to the automatic calculation of the air output mode. 4、当前排防冷风吹脚激活时，FlowLimActv=01（On），判断如果预估出风温度中最低值Min（HvacAirTEstimdAtRowFirstLe，HvacAirTEstimdAtRowFirstRi）低于15℃（回滞区间2℃，可标定），限制出风模式（可标定）。 When the cold air blowing foot is activated, FlowLimActv=01(On) is used to limit the air outlet mode (which can be calibrated) if the lowest value in the estimated air outlet temperature Min (HvacAirTEstimdAtRowFirstLe, HvacAirTEstimdAtRowFirstRi) is lower than 25°C (can be calibrated). 出风口温度（℃） outlet temperature 5 出风模式限制 limitation of ventlization mode 除霜 deforest Note： 1）应设置标定量直接控制进入/退出防冷风吹脚模式。 The scaling should be set to directly control the entry/exit of the cold air blowing foot mode. 2）高于15℃退出限制。 Exit the limit above 15 °。 说明： 前排防冷风吹脚激活时，前HVAC总成二排模式风门的出风模式也需要限制。在此期间，二排实际出风模式反馈按后HVAC模式风门实际位置反馈。 Note: When front row cold air blowing foot is activated, the air outlet mode of the second-row mode air doors in the front HVAC assembly shall also be restricted (can be calibrated). During this period, the actual air outlet mode feedback for the second row shall follow the ​actual position feedback of the rear HVAC mode air doors. 5、高温开机时，吹脚漏风。该需求暂不执行，预留。 When the machine is turned on at high temperature, the blowing foot leaks. The requirement is not executed for the time being, and it is reserved. Condition Comment 1 - Car Mode = Normal or Dyno 车辆模式为Normal或Dyno car mode is normal or dyno 2 AND Usage Mode = Convenience or Active or Driving 电源模式为Inactive之上 Power mode over inactive 3 AND AmbTFildForClima>35℃（可标定） 外温高于35℃ ambient temperature over 35℃ 4 AND Min（VehSunLoadAtRowFirstLeFild，VehSunLoadAtRowFirstRiFild）>700 阳光强度大于700 sunshine level over700 5 AND ActvnTiForClimaCtrl<15S(可标定) 空调运行时长小于15S air condition working time lower than 15s 6 AND Min(CoupldCtrlErrAtRowFirstLe, CoupldCtrlErrAtRowFirstRi)<-15 最小耦合控制偏差＜-15℃ Minimum coupling control deviation <-15°C Action Comment 1 Condition 吹脚风量占比10% Foot blowing air accounts for 10% 适用于吹面吹脚风量分配可以比例调节的空调箱 It is suitable for air conditioning boxes where the air volume distribution of the blowing surface and feet can be proportionally adjusted 吹面吹脚模式 Blowing face and blowing foot mode 适用于固定吹面吹脚风量分配系数的空调箱 It is suitable for air-conditioning boxes with fixed air volume distribution coefficient of blowing surface and feet 2 No Condition 返回自动计算的出风模式 Returns the automatically calculated air outlet mode 6、优先级排序：防瞬时起雾>自动防起雾>起雾风险>防冷风吹脚>快速升温>高温吹脚漏风>自动计算的结果 Priority: anti-instantaneous fogging> automatic anti-fogging> anti-cold blowing feet> high-temperature blowing feet leaking > automatically calculated results. 7、针对不同的空调类型应该选择不同的控制方式； Different control methods should be selected for different types of air conditioners 空调类型 air condition type 模式分区 Control mode partitioning 前排（电机） front row motor 后排（电机） rear row motor 备注 notice 类型1 type1 单区 single 吹面+吹脚+除霜三合一 Three-in-one blow + blow foot + defrost 无 共一个电机 base on one motor 类型2 type2 吹面+吹脚二合一，除霜单电机 Blowing face + blowing foot two-in-one, single motor for defrosting 无 共两个电机 base on two motor 类型3 type3 吹面+吹脚二合一，除霜单电机 Blowing face + blowing foot two-in-one, single motor for defrosting 吹面+吹脚二合一，二排模式跟随前排不能单独调节 Blowing surface + blowing feet in one, the second-row mode follows the front row and cannot be adjusted separately 共三个电机 例如DX11双温区 base on three motor such as DX11 temperature area 类型4 type4 双区 double 吹面+吹脚+除霜三合一 Three-in-one blow + blow foot + defrost 吹面+吹脚二合一 Blowing noodles + blowing feet in one 共两个电机 base on two motor 类型5 type5 吹面+吹脚二合一，除霜单电机 Blowing face + blowing foot two-in-one, single motor for defrosting 吹面+吹脚二合一 Blowing noodles + blowing feet in one 共三个电机 base on three motor 类型6 type6 双区 吹面+吹脚+除霜三合一，前排主驾；吹面+吹脚二合一电机，前排副驾 前HVAC：吹面+吹脚二合一； 后HVAC：吹面+吹脚二合一 共四个电机 base on four motor 空调类型1： air condition type1 CCM根据最终计算的出风模式，选择三合一模式电机的电压值，并将对应的位置百分比通过信号FrntRowLeModReqActrFrntReqForRowFirstModDistbn输出给底层软件。 According to the final calculated air outlet mode, the CCM selects the voltage value of the motor in 3-in-1 mode, and outputs the corresponding position percentage to the underlying software through the signal FrntRowLeModReqActrFrntReqForRowFirstModDistbn. 空调类型2： air condition type2 CCM根据最终计算的出风模式，选择吹面+吹脚二合一电机的电压值，同时要控制除霜电机的电压，具体体电压值应根据各项目CIS表确定。并将电压值换算成百分百传递给底层软件； According to the final calculated air outlet mode, CCM selects the voltage value of the two-in-one motor of blowing surface + blowing foot, and at the same time controls the voltage of the defrosting motor, and the specific body voltage value should be determined according to the CIS table of each project. And convert the voltage value to 100% and pass it to the underlying software; 除霜风门的位置应该可以根据阳光和外温单独调整。 The position of the defrost damper should be individually adjusted to the sunlight and the outside temperature. FrntRowLeModReqActrFrntReqForRowFirstModDistbn代表吹面+吹脚二合一电机的位置百分比请求。 FrntRowLeModReqActrFrntReqForRowFirstModDistbn stands for Position Percentage Request for Blow Face + Blow Foot 2-in-1 Motor. DefrstModReq代表除霜电机的位置百分比请求 DefrstModReq stands for Position Percentage Request for Defrost Motor 空调类型3： air condition type3 CCM根据最终计算的出风模式的值，选择前排二合一模式电机的电压值，同时也要控制除霜电机和后排二合一电机的电压值。具体值需要参考各项目HVAC的CIS表确定。并将电压值转换为百分比传递给底层软件。 Based on the final calculated value of the air outlet mode, the CCM selects the voltage value of the front 2-in-1 mode motor, and also controls the voltage value of the defrost motor and the rear 2-in-1 motor. The specific value needs to be determined by referring to the CIS table of HVAC for each project. And the voltage value is converted into a percentage and passed to the underlying software. 除霜风门的位置应该可以根据阳光和外温单独调整。 The position of the defrost damper should be individually adjusted to the sunlight and outside temperature. FrntRowLeModReqActrFrntReqForRowFirstModDistbn代表吹面+吹脚二合一电机的位置百分比请求 FrntRowLeModReqActrFrntReqForRowFirstModDistbn stands for Position Percentage Request for Blow Face + Blow Foot 2-in-1 Motor DefrstModReq代表除霜电机的位置百分比请求 DefrstModReq stands for Position Percentage Request for Defrost Motor SecRowLeModReqActrFrntReqForRowSecModDistbnLe 代表后排模式电机的位置百分比请求 SecRowLeModReqActrFrntReqForRowSecModDistbnLe stands for Position Percentage Request for Rear Mode Motors 空调类型4： air condition type4: 根据前排模式最终计算结果选择前排三合一模式电机的电压值；根据后排模式信号最终计算结果选择后排二合一模式电机的电压值；具体值需要参考各项目HVAC的CIS表确定。具体值需要参考各项目HVAC的CIS表确定。并将电压值转换为百分比传递给底层软件。 The voltage value of the front 3-in-1 mode motor is selected according to the final calculation result of the front mode, and the voltage value of the rear 2-in-1 mode motor is selected according to the final calculation result of the rear mode signal. The specific value needs to be determined by referring to the CIS table of HVAC for each project. And the voltage value is converted into a percentage and passed to the underlying software. FrntRowLeModReqActrFrntReqForRowFirstModDistbn代表吹面+吹脚二合一电机的位置百分比请求 FrntRowLeModReqActrFrntReqForRowFirstModDistbn stands for Position Percentage Request for Blow Face + Blow Foot 2-in-1 Motor FrntRowLeModReqActrFrntReqForRowFirstModDistbn or ActrReqForModDistbnRe 代表后排模式电机的位置百分比请求 FrntRowLeModReqActrFrntReqForRowFirstModDistbn or ActrReqForModDistbnRe stands for Position Percentage Request for Rear Mode Motors 空调类型5： air condition type5 根据前排模式最终计算结果选择前排二合一模式电机的电压值和除霜电机的电压值；根据后排模式信号最终计算结果选择后排二合一模式电机的电压值；具体值需要根据各项目HVAC的CIS表确定。并将电压值转换为百分比传递给底层软件。 According to the final calculation result of the front mode, the voltage value of the front 2-in-1 mode motor and the voltage value of the defrost motor are selected. According to the final calculation result of the rear mode signal, the voltage value of the rear two-in-one mode motor is selected. The specific value needs to be determined according to the CIS table of the HVAC of each project. And the voltage value is converted into a percentage and passed to the underlying software. 除霜风门的位置应该可以根据阳光和外温单独调整。 The position of the defrost damper should be individually adjusted to the sunlight and the outside temperature. FrntRowLeModReqActrFrntReqForRowFirstModDistbn代表吹面+吹脚二合一电机的位置百分比请求 FrntRowLeModReqActrFrntReqForRowFirstModDistbn stands for Position Percentage Request for Blow Face + Blow Foot 2-in-1 Motor DefrstModReq代表除霜电机的位置百分比请求 DefrstModReq stands for Position Percentage Request for Defrost Motor FrntRowLeModReqActrFrntReqForRowFirstModDistbn or ActrReqForModDistbnRe 代表后排模式电机的位置百分比请求 FrntRowLeModReqActrFrntReqForRowFirstModDistbn or ActrReqForModDistbnRe stands for Position Percentage Request for Rear Mode Motors 空调类型6： air condition type6 根据前排模式最终计算结果选择前HVAC前排三合一模式电机和二合一模式电机的电压值；根据后排模式信号最终计算结果选择前HVAC二排二合一模式电机的电压值和后HVAC RHFA（LIN）的控制值；具体值需要根据各项目HVAC的CIS表确定，并将电压值/控制值转换为百分比传递给底层软件。 According to the final calculation result of the front mode, the voltage value of the front 2-in-1 mode motor and the voltage value of the defrost motor are selected. According to the final calculation result of the rear mode signal, the voltage value of the rear two-in-one mode motor is selected. The specific value needs to be determined according to the CIS table of the HVAC of each project. And the voltage value is converted into a percentage and passed to the underlying software. FrntRowLeModReqActrFrntReqForRowFirstLeModDistbn代表前排左侧除霜+吹面+吹脚三合一电机的位置百分比请求 FrntRowLeModReqActrFrntReqForRowFirstLeModDistbn stands for Position Percentage Request for Front Row Left Side Blow Defrost+Face + Blow Foot 3-in-1 Motor FrntRowRiModReqActrFrntReqForRowFirstModDistbn代表前排右侧吹面+吹脚二合一电机的位置百分比请求 FrntRowRiModReqActrFrntReqForRowFirstModDistbn stands for Position Percentage Request for Front Row Right Side Blow Face + Blow Foot 2-in-1 Motor SecRowLeModReqActrFrntReqForRowSecModDistbnLe 代表前HVAC二排模式电机的位置百分比请求 SecRowLeModReqActrFrntReqForRowSecModDistbnLe stands for Position Percentage Request for Front HVAC Second Row Mode Motors ThrdRowRiModReqActrReqForModDistbnRe 代表后HVAC模式电机的位置百分比请求 ThrdRowRiModReqActrReqForModDistbnRe stands for Position Percentage Request for Rear HVAC Mode Motors 8、FrntRowLeModReq、DefrstModReq、SecRowLeModReq、ThrdRowRiModReqActrFrntReqForRowFirstModDistbn、ActrFrntReqForRowFirstLeModDistbn、ActrFrntReqForRowFirstModDistbn、ActrFrntReqForRowFirstModDistbn、ActrFrntReqForRowSecModDistbnLe、ActrReqForModDistbnRe的值应该可以通过Debug量强制修改。 The values of FrntRowLeModReq, DefrstModReq, and SecRowLeModReq、ThrdRowRiModReq ActrFrntReqForRowFirstModDistbn、ActrFrntReqForRowFirstLeModDistbn、ActrFrntReqForRowFirstModDistbn、ActrFrntReqForRowFirstModDistbn、ActrFrntReqForRowSecModDistbnLe、ActrReqForModDistbnReshould be forced to be modified by the amount of Debug. | 本需求适用于自动空调车型。This requirement applies to automatic air conditioning models. UM=Inactive及以上，响应自动风量分配调节需求。 UM=Inactive and above, respond to manual air outlet mode adjustment. 用户选择前排出风模式为自动时，即HmiCmptmtAirDistbnFrntForClima=07（HmiCmptmtAirDistbnFrnt_Aut），表示前排出风模式为自动模式，当后排模式信号HmiCmptmtAirDistbnReForClima=07（HmiCmptmtAirDistbnFrnt_Aut），表示后排出风模式为自动模式。 When the user selects the front exhaust mode as automatic, that is, HmiCmptmtAirDistbnFrntForClima=07(HmiCmptmtAirDistbnFrnt_Aut), it means that the front exhaust mode is automatic, and when the rear mode signal HmiCmptmtAirDistbnReForClima=07(HmiCmptmtAirDistbnFrnt_Aut), Indicates that the rear exhaust air mode is automatic. 1、AUTO模式下，CCM应该根据主驾请求出风温度、环境温度计算前排的出风分配模式，根据后排左请求出风温度计算后排的出风分配模式，如图所示在Vent，VentFlr，Flr之间切换，或者在Vent，VentFlr，FlrDefrst之间切换，软件应该设置标定量在两种方案之间进行切换。驱动模式DC电机到相应的位置。 自动模式下的自动计算出来的模式请求BaseModeForRowFirstLe、BaseModeForRowFirstRi、BaseModeForRowSecLe、BaseModeForRowSecRi，应该可以通过标定量进行修改。 1. In AUTO mode, CCM should calculate the air distribution mode of the front row according to the air outlet temperature and ambient temperature of the main driver, and calculate the air outlet distribution mode of the rear row according to the air outlet temperature of the left request of the rear row, as shown in the figure to switch between Vent, VentFlr, Flr, or switch between Vent, VentFlr, and FlrDefrst, and the software should set the calibration to switch between the two schemes. Drive the mode DC motor to the corresponding position. The automatically calculated mode in automatic mode requests BaseModeForRowFirstLe, BaseModeForRowFirstRi, BaseModeForRowSecLe, BaseModeForRowSecRi, and should be modified by scalarization. Note: 出风分配模式分配应当满足冷风吹面，热风吹脚的合理性。 The distribution mode of the air outlet should meet the rationality of the cold air blowing surface and the hot air blowing feet. 天气寒冷时，应始终处于吹脚模式或者吹脚除霜模式。 When the weather is cold, you should always be in the blowing mode or blowing the feet to defrost the mode. i.e. Amb < -10 Sunload=0 Set 22 Incar -10→22 当温度过高时，应始终处于吹面模式 When the temperature is too high, it should always be in blowing mode i.e. Amb >32 Sunload=0 Set 22 Incar 50→22 当环境温度适中时，应根据设定温度和车内反馈温度变化。 When the ambient temperature is moderate, the temperature should change according to the set temperature and the feedback temperature in the car. i.e. 5<Amb < 10 Sunload=0 Set 22 Incar 10→22 出风模式应该从吹脚或吹脚除霜→吹面吹脚 2、当防瞬时起雾激活时FogFlashPrevnActv=01（On），出风模式要调整为吹脚模式；FogFlashPrevnActv=00（off）时恢复到自动计算的出风模式。 When the anti-instantaneous fogging is activated, FogFlashPrevnActv=01(On), the air outlet mode should be adjusted to the blowing foot mode; FogFlashPrevnActv=00(off) reverts to the automatically calculated air outlet mode. 3、起雾风险对于出风模式的影响 起雾风险较高且满足其他条件情况下对于模式进行修正。 1.如果出风模式未包含除霜模式，则要在现有模式基础上增加除霜模式； 2.如果出风模式已包含除霜模式，则除霜模式应持续开启，直到满足退出条件修正结束。 Activate 1. AutDemstOperSts=01（On）： OR AlgSwtForCdsnProbltyCorrnForModFlow=1 2. AND CdsnProblty≥0.8（TBD） Deactivation 1. AutDemstOperSts=00（Off）： AND AlgSwtForCdsnProbltyCorrnForModFlow=0 2. OR CdsnProblty<0.5（TBD） 例如： 当前自动计算的出风模式为吹面，则自动防起雾激活后，出风模式调整为吹面+除霜，自动防起雾退出后，恢复到自动计算的出风模式。 当前计算为吹脚除霜，则自动防起雾激活后，即使过程中自动计算的结果调整为吹面，则也应该按吹面+除霜执行；自动防起雾退出后，恢复到自动计算的出风模式。 When the automatic anti-fogging function is activated, AutDemstOperSts=01 (On) : If the exhaust mode does not include defrosting mode, add defrosting mode to the existing mode. If the air mode already includes defrosting mode, the defrosting mode should remain on until the automatic anti-fogging exits. For example: The current automatic calculation of the air output mode is blowing surface, after the automatic anti-fogging activation, the air output mode is adjusted to blowing surface + defrosting, after the automatic anti-fogging exit, the automatic calculation of the air output mode is restored. The current calculation is blowing foot defrosting, then after the automatic anti-fogging activation, even if the result of automatic calculation is blowing face, it should be adjusted to blowing face + defrosting, after the automatic anti-fogging exit, return to the automatic calculation of the air output mode. 4、当前排防冷风吹脚激活时，FlowLimActv=01（On），判断如果预估出风温度中最低值Min（HvacAirTEstimdAtRowFirstLe，HvacAirTEstimdAtRowFirstRi）低于15℃（回滞区间2℃，可标定），限制出风模式（可标定）。 When the cold air blowing foot is activated, FlowLimActv=01(On) is used to limit the air outlet mode (which can be calibrated) if the lowest value in the estimated air outlet temperature Min (HvacAirTEstimdAtRowFirstLe, HvacAirTEstimdAtRowFirstRi) is lower than 25°C (can be calibrated). 出风口温度（℃） outlet temperature 5 出风模式限制 limitation of ventlization mode 除霜 deforest Note： 1）应设置标定量直接控制进入/退出防冷风吹脚模式。 The scaling should be set to directly control the entry/exit of the cold air blowing foot mode. 2）高于15℃退出限制。 Exit the limit above 15 °。 说明： 前排防冷风吹脚激活时，前HVAC总成二排模式风门的出风模式也需要限制。在此期间，二排实际出风模式反馈按后HVAC模式风门实际位置反馈。 Note: When front row cold air blowing foot is activated, the air outlet mode of the second-row mode air doors in the front HVAC assembly shall also be restricted (can be calibrated). During this period, the actual air outlet mode feedback for the second row shall follow the ​actual position feedback of the rear HVAC mode air doors. 5、高温开机时，吹脚漏风。该需求暂不执行，预留。 When the machine is turned on at high temperature, the blowing foot leaks. The requirement is not executed for the time being, and it is reserved. Condition Comment 1 - Car Mode = Normal or Dyno 车辆模式为Normal或Dyno car mode is normal or dyno 2 AND Usage Mode = Convenience or Active or Driving 电源模式为Inactive之上 Power mode over inactive 3 AND AmbTFildForClima>35℃（可标定） 外温高于35℃ ambient temperature over 35℃ 4 AND Min（VehSunLoadAtRowFirstLeFild，VehSunLoadAtRowFirstRiFild）>700 阳光强度大于700 sunshine level over700 5 AND ActvnTiForClimaCtrl<15S(可标定) 空调运行时长小于15S air condition working time lower than 15s 6 AND Min(CoupldCtrlErrAtRowFirstLe, CoupldCtrlErrAtRowFirstRi)<-15 最小耦合控制偏差＜-15℃ Minimum coupling control deviation <-15°C Action Comment 1 Condition 吹脚风量占比10% Foot blowing air accounts for 10% 适用于吹面吹脚风量分配可以比例调节的空调箱 It is suitable for air conditioning boxes where the air volume distribution of the blowing surface and feet can be proportionally adjusted 吹面吹脚模式 Blowing face and blowing foot mode 适用于固定吹面吹脚风量分配系数的空调箱 It is suitable for air-conditioning boxes with fixed air volume distribution coefficient of blowing surface and feet 2 No Condition 返回自动计算的出风模式 Returns the automatically calculated air outlet mode 6、优先级排序：防瞬时起雾>自动防起雾>起雾风险>防冷风吹脚>快速升温>高温吹脚漏风>自动计算的结果 Priority: anti-instantaneous fogging> automatic anti-fogging> anti-cold blowing feet> high-temperature blowing feet leaking > automatically calculated results. 7、针对不同的空调类型应该选择不同的控制方式； Different control methods should be selected for different types of air conditioners 空调类型 air condition type 模式分区 Control mode partitioning 前排（电机） front row motor 后排（电机） rear row motor 备注 notice 类型1 type1 单区 single 吹面+吹脚+除霜三合一 Three-in-one blow + blow foot + defrost 无 共一个电机 base on one motor 类型2 type2 吹面+吹脚二合一，除霜单电机 Blowing face + blowing foot two-in-one, single motor for defrosting 无 共两个电机 base on two motor 类型3 type3 吹面+吹脚二合一，除霜单电机 Blowing face + blowing foot two-in-one, single motor for defrosting 吹面+吹脚二合一，二排模式跟随前排不能单独调节 Blowing surface + blowing feet in one, the second-row mode follows the front row and cannot be adjusted separately 共三个电机 例如DX11双温区 base on three motor such as DX11 temperature area 类型4 type4 双区 double 吹面+吹脚+除霜三合一 Three-in-one blow + blow foot + defrost 吹面+吹脚二合一 Blowing noodles + blowing feet in one 共两个电机 base on two motor 类型5 type5 吹面+吹脚二合一，除霜单电机 Blowing face + blowing foot two-in-one, single motor for defrosting 吹面+吹脚二合一 Blowing noodles + blowing feet in one 共三个电机 base on three motor 类型6 type6 双区 吹面+吹脚+除霜三合一，前排主驾；吹面+吹脚二合一电机，前排副驾 前HVAC：吹面+吹脚二合一； 后HVAC：吹面+吹脚二合一 共四个电机 base on four motor 空调类型1： air condition type1 CCM根据最终计算的出风模式，选择三合一模式电机的电压值，并将对应的位置百分比通过信号FrntRowLeModReqActrFrntReqForRowFirstModDistbn输出给底层软件。 According to the final calculated air outlet mode, the CCM selects the voltage value of the motor in 3-in-1 mode, and outputs the corresponding position percentage to the underlying software through the signal FrntRowLeModReqActrFrntReqForRowFirstModDistbn. 空调类型2： air condition type2 CCM根据最终计算的出风模式，选择吹面+吹脚二合一电机的电压值，同时要控制除霜电机的电压，具体体电压值应根据各项目CIS表确定。并将电压值换算成百分百传递给底层软件； According to the final calculated air outlet mode, CCM selects the voltage value of the two-in-one motor of blowing surface + blowing foot, and at the same time controls the voltage of the defrosting motor, and the specific body voltage value should be determined according to the CIS table of each project. And convert the voltage value to 100% and pass it to the underlying software; 除霜风门的位置应该可以根据阳光和外温单独调整。 The position of the defrost damper should be individually adjusted to the sunlight and the outside temperature. FrntRowLeModReqActrFrntReqForRowFirstModDistbn代表吹面+吹脚二合一电机的位置百分比请求。 FrntRowLeModReqActrFrntReqForRowFirstModDistbn stands for Position Percentage Request for Blow Face + Blow Foot 2-in-1 Motor. DefrstModReq代表除霜电机的位置百分比请求 DefrstModReq stands for Position Percentage Request for Defrost Motor 空调类型3： air condition type3 CCM根据最终计算的出风模式的值，选择前排二合一模式电机的电压值，同时也要控制除霜电机和后排二合一电机的电压值。具体值需要参考各项目HVAC的CIS表确定。并将电压值转换为百分比传递给底层软件。 Based on the final calculated value of the air outlet mode, the CCM selects the voltage value of the front 2-in-1 mode motor, and also controls the voltage value of the defrost motor and the rear 2-in-1 motor. The specific value needs to be determined by referring to the CIS table of HVAC for each project. And the voltage value is converted into a percentage and passed to the underlying software. 除霜风门的位置应该可以根据阳光和外温单独调整。 The position of the defrost damper should be individually adjusted to the sunlight and outside temperature. FrntRowLeModReqActrFrntReqForRowFirstModDistbn代表吹面+吹脚二合一电机的位置百分比请求 FrntRowLeModReqActrFrntReqForRowFirstModDistbn stands for Position Percentage Request for Blow Face + Blow Foot 2-in-1 Motor DefrstModReq代表除霜电机的位置百分比请求 DefrstModReq stands for Position Percentage Request for Defrost Motor SecRowLeModReqActrFrntReqForRowSecModDistbnLe 代表后排模式电机的位置百分比请求 SecRowLeModReqActrFrntReqForRowSecModDistbnLe stands for Position Percentage Request for Rear Mode Motors 空调类型4： air condition type4: 根据前排模式最终计算结果选择前排三合一模式电机的电压值；根据后排模式信号最终计算结果选择后排二合一模式电机的电压值；具体值需要参考各项目HVAC的CIS表确定。具体值需要参考各项目HVAC的CIS表确定。并将电压值转换为百分比传递给底层软件。 The voltage value of the front 3-in-1 mode motor is selected according to the final calculation result of the front mode, and the voltage value of the rear 2-in-1 mode motor is selected according to the final calculation result of the rear mode signal. The specific value needs to be determined by referring to the CIS table of HVAC for each project. And the voltage value is converted into a percentage and passed to the underlying software. FrntRowLeModReqActrFrntReqForRowFirstModDistbn代表吹面+吹脚二合一电机的位置百分比请求 FrntRowLeModReqActrFrntReqForRowFirstModDistbn stands for Position Percentage Request for Blow Face + Blow Foot 2-in-1 Motor FrntRowLeModReqActrFrntReqForRowFirstModDistbn or ActrReqForModDistbnRe 代表后排模式电机的位置百分比请求 FrntRowLeModReqActrFrntReqForRowFirstModDistbn or ActrReqForModDistbnRe stands for Position Percentage Request for Rear Mode Motors 空调类型5： air condition type5 根据前排模式最终计算结果选择前排二合一模式电机的电压值和除霜电机的电压值；根据后排模式信号最终计算结果选择后排二合一模式电机的电压值；具体值需要根据各项目HVAC的CIS表确定。并将电压值转换为百分比传递给底层软件。 According to the final calculation result of the front mode, the voltage value of the front 2-in-1 mode motor and the voltage value of the defrost motor are selected. According to the final calculation result of the rear mode signal, the voltage value of the rear two-in-one mode motor is selected. The specific value needs to be determined according to the CIS table of the HVAC of each project. And the voltage value is converted into a percentage and passed to the underlying software. 除霜风门的位置应该可以根据阳光和外温单独调整。 The position of the defrost damper should be individually adjusted to the sunlight and the outside temperature. FrntRowLeModReqActrFrntReqForRowFirstModDistbn代表吹面+吹脚二合一电机的位置百分比请求 FrntRowLeModReqActrFrntReqForRowFirstModDistbn stands for Position Percentage Request for Blow Face + Blow Foot 2-in-1 Motor DefrstModReq代表除霜电机的位置百分比请求 DefrstModReq stands for Position Percentage Request for Defrost Motor FrntRowLeModReqActrFrntReqForRowFirstModDistbn or ActrReqForModDistbnRe 代表后排模式电机的位置百分比请求 FrntRowLeModReqActrFrntReqForRowFirstModDistbn or ActrReqForModDistbnRe stands for Position Percentage Request for Rear Mode Motors 空调类型6： air condition type6 根据前排模式最终计算结果选择前HVAC前排三合一模式电机和二合一模式电机的电压值；根据后排模式信号最终计算结果选择前HVAC二排二合一模式电机的电压值和后HVAC RHFA（LIN）的控制值；具体值需要根据各项目HVAC的CIS表确定，并将电压值/控制值转换为百分比传递给底层软件。 According to the final calculation result of the front mode, the voltage value of the front 2-in-1 mode motor and the voltage value of the defrost motor are selected. According to the final calculation result of the rear mode signal, the voltage value of the rear two-in-one mode motor is selected. The specific value needs to be determined according to the CIS table of the HVAC of each project. And the voltage value is converted into a percentage and passed to the underlying software. FrntRowLeModReqActrFrntReqForRowFirstLeModDistbn代表前排左侧除霜+吹面+吹脚三合一电机的位置百分比请求 FrntRowLeModReqActrFrntReqForRowFirstLeModDistbn stands for Position Percentage Request for Front Row Left Side Blow Defrost+Face + Blow Foot 3-in-1 Motor FrntRowRiModReqActrFrntReqForRowFirstModDistbn代表前排右侧吹面+吹脚二合一电机的位置百分比请求 FrntRowRiModReqActrFrntReqForRowFirstModDistbn stands for Position Percentage Request for Front Row Right Side Blow Face + Blow Foot 2-in-1 Motor SecRowLeModReqActrFrntReqForRowSecModDistbnLe 代表前HVAC二排模式电机的位置百分比请求 SecRowLeModReqActrFrntReqForRowSecModDistbnLe stands for Position Percentage Request for Front HVAC Second Row Mode Motors ThrdRowRiModReqActrReqForModDistbnRe 代表后HVAC模式电机的位置百分比请求 ThrdRowRiModReqActrReqForModDistbnRe stands for Position Percentage Request for Rear HVAC Mode Motors 8、FrntRowLeModReq、DefrstModReq、SecRowLeModReq、ThrdRowRiModReqActrFrntReqForRowFirstModDistbn、ActrFrntReqForRowFirstLeModDistbn、ActrFrntReqForRowFirstModDistbn、ActrFrntReqForRowFirstModDistbn、ActrFrntReqForRowSecModDistbnLe、ActrReqForModDistbnRe的值应该可以通过Debug量强制修改。 The values of FrntRowLeModReq, DefrstModReq, and SecRowLeModReq、ThrdRowRiModReq ActrFrntReqForRowFirstModDistbn、ActrFrntReqForRowFirstLeModDistbn、ActrFrntReqForRowFirstModDistbn、ActrFrntReqForRowFirstModDistbn、ActrFrntReqForRowSecModDistbnLe、ActrReqForModDistbnReshould be forced to be modified by the amount of Debug. | 补全起雾风险在自动计算逻辑中的描述
3974 | HVAC Air Distribution Priority | x0400000002A9C955 |  | AirDistCtrl | AirDistCtrl | (6) | (6) | When it is impossible to fulfill all requested air flows due to mode kinematics, defroster shall have the highest priority, but none shall be allowed to exceed its corresponding request. | When it is impossible to fulfill all requested air flows due to mode kinematics, defroster shall have the highest priority, but none shall be allowed to exceed its corresponding request.
3975 | HVAC Air Flow Model Requirements | x0400000002A9C95C |  | AirDistCtrl | AirDistCtrl | (5) | (5) | The actual HVAC air flow out of all available duct outlets that are connected to the front HVAC shall be estimated. Not requested air flows that cannot be avoided (referred to as leak flows) shall be included. Consideration shall be taken to front fan blower speed, vehicle speed (in case of open OSA actuator), material resistances and temperature, air distribution and Rec/OSA actuator positions. The HVAC air flow model shall also be responsible to control the air flow level so that all requested air flows (defroster, floor and vent for first & second seat row) is met and maintained. The air distribution actuators shall be utilized to control the air flow distribution and the fan blower and the OSA actuator (at low fan speed level) shall be utilized to control the total air flow level. The objective shall be to utilize high actuator positions in order to keep the fan level as low as possible. Unachievable flow requests due to HVAC type limitation, e.g. 2-zone HVAC with common stepper motor for vent and floor, shall be taken care of in a controlled fashion. Leak flows must not affect the air flow controller in a negative manner. | The actual HVAC air flow out of all available duct outlets that are connected to the front HVAC shall be estimated. Not requested air flows that cannot be avoided (referred to as leak flows) shall be included. Consideration shall be taken to front fan blower speed, vehicle speed (in case of open OSA actuator), material resistances and temperature, air distribution and Rec/OSA actuator positions. The HVAC air flow model shall also be responsible to control the air flow level so that all requested air flows (defroster, floor and vent for first & second seat row) is met and maintained. The air distribution actuators shall be utilized to control the air flow distribution and the fan blower and the OSA actuator (at low fan speed level) shall be utilized to control the total air flow level. The objective shall be to utilize high actuator positions in order to keep the fan level as low as possible. Unachievable flow requests due to HVAC type limitation, e.g. 2-zone HVAC with common stepper motor for vent and floor, shall be taken care of in a controlled fashion. Leak flows must not affect the air flow controller in a negative manner.
3977 | HVAC Handling of Disturbances | x0400000002A9C963 |  | AirDistCtrl | AirDistCtrl | (5) | (5) | The HVAC outputs, e.g. air flow and air distribution, shall always be effectuated independent of e.g. vehicle speed, REC degree and heat. | The HVAC outputs, e.g. air flow and air distribution, shall always be effectuated independent of e.g. vehicle speed, REC degree and heat.
301131 | Lambda defrost req for hvac with only one defrost actuator | x04000000045D44B2 |  | AirDistCtrl | AirDistCtrl | (3) | (3) | Due to the fact that vehicles only have one defrost actuator, whether driver or codriver side air distribution is selected as defrost, defroster air flow will come from the other side too. Even if the signal hmi system sends to driver side is vent&defrost mode and codriver side is vent mode,Climate control system should let defrost air flow from codriver side. | Due to the fact that vehicles only have one defrost actuator, whether driver or codriver side air distribution is selected as defrost, defroster air flow will come from the other side too. Even if the signal hmi system sends to driver side is vent&defrost mode and codriver side is vent mode,Climate control system should let defrost air flow from codriver side.
301130 | Lotus multizone auto distribution overall | x0400000008D7BF42 |  | AirDistCtrl | AirDistCtrl | (2) | (2) | Climate control should deal with auto distribution of each zone according to sunload ,ambient and incar temp etc. For 4-zone carconfig,1st row auto distribution of driver and codriver side could be in the combination of vent, floor and defrost. 2nd row auto distribution of rear driver and rear codriver side could be in the combination of vent, floor . For 2-zone carconfig,1st row auto distribution of driver and codriver side could be in the combination of vent, floor and defrost. | Climate control should deal with auto distribution of each zone according to sunload ,ambient and incar temp etc. For 4-zone carconfig,1st row auto distribution of driver and codriver side could be in the combination of vent, floor and defrost. 2nd row auto distribution of rear driver and rear codriver side could be in the combination of vent, floor . For 2-zone carconfig,1st row auto distribution of driver and codriver side could be in the combination of vent, floor and defrost.
301129 | Lotus requirement | x04000000044F4DA9 |  | AirDistCtrl | AirDistCtrl | (1) | (1) | Climate control should control the selected zone to auto status according to signal from hmi subsytem. There are two config for hvac: 2-zone and 4-zone. When corresponding zone auto is selected, the corresponding zone should be in auto state according to algorithm. | Climate control should control the selected zone to auto status according to signal from hmi subsytem. There are two config for hvac: 2-zone and 4-zone. When corresponding zone auto is selected, the corresponding zone should be in auto state according to algorithm.
72698 | Manual Air Distribution Memory | x0400000002A9C8C7 |  | AirDistCtrl | AirDistCtrl | (4) | (4) | At the start of a new driving cycle manual air distribution shall be restored to values used at the end of previous driving cycle. | At the start of a new driving cycle manual air distribution shall be restored to values used at the end of previous driving cycle.
3999 | Manual Air Distribution Priority | x04000000033FE9B2 |  | AirDistCtrl | AirDistCtrl | (6) | (6) | Following priority order is applicable for the manual air distribution functions: Priority Order Item 1 Manual setting for tuning 2 Max Defroster Air Distribution, Manual Air Distribution, Auto, Max AC Low priority order number has higher priority, and same priority order number item can override each other. | Following priority order is applicable for the manual air distribution functions: Priority Order Item 1 Manual setting for tuning 2 Max Defroster Air Distribution, Manual Air Distribution, Auto, Max AC Low priority order number has higher priority, and same priority order number item can override each other.
3996 | Manual Air Distribution at Heat-up | x0400000002A9C890 |  | AirDistCtrl | AirDistCtrl | (6) | (6) | It shall be possible to have separate calibrations for manual air distribution at heat up, in the same way as in steady-state. This shall be applicable for all manual modes not including floor. | It shall be possible to have separate calibrations for manual air distribution at heat up, in the same way as in steady-state. This shall be applicable for all manual modes not including floor.
3997 | Manual Air Distribution at Steady State | x04000000033FE8A3 |  | AirDistCtrl | AirDistCtrl | (7) | (7) | For first seat row it shall be possible to calibrate the manual air distribution at steady state by an ambient temperature dependent percentage of first seat row air flow in the defroster outlets and vent outlets respectively for each selectable manual mode. Floor is the remainder of the first seat row air flow when the defroster and vent air flow is deducted. For second seat row it shall be possible to calibrate the manual air distribution at steady state by an ambient temperature dependent percentage of second seat row air flow in the vent outlets for each selectable manual mode, applicable for 4 zone HVAC. Floor is the remainder of the second seat row air flow when the vent air flow is deducted. | For first seat row it shall be possible to calibrate the manual air distribution at steady state by an ambient temperature dependent percentage of first seat row air flow in the defroster outlets and vent outlets respectively for each selectable manual mode. Floor is the remainder of the first seat row air flow when the defroster and vent air flow is deducted. For second seat row it shall be possible to calibrate the manual air distribution at steady state by an ambient temperature dependent percentage of second seat row air flow in the vent outlets for each selectable manual mode, applicable for 4 zone HVAC. Floor is the remainder of the second seat row air flow when the vent air flow is deducted.
4000 | Manual Air Flow and Distribution at tempset Lo | x04000000113608FA |  | AirDistCtrl | AirDistCtrl | 2.0+23R1(2)(12a1) | 2.0+23R1(2)(12a1) | At tempset Lo, the requested total air flow or percentage shall be calibratable for each level, with separate calibrations for second seat row OFF and for manual or Auto. Both the air flow and percentage shall be separate calibratable for first and second seat row. For requested total airflow(kg/h): LO Sec Off LO Sec On AUTO++ 540 680 AUTO+ 495 600 AUTO 450 500 AUTO- 400 450 AUTO-- 350 400 For requested percentage(%) LO AUTO++ 100 AUTO+ 90 AUTO 80 AUTO- 70 AUTO-- 60 The air distribution at tempset Lo shall follow HMI air distribution command for first and second seat row. | At tempset Lo, the requested total air flow or percentage shall be calibratable for each level, with separate calibrations for second seat row OFF and for manual or Auto. Both the air flow and percentage shall be separate calibratable for first and second seat row. For requested total airflow(kg/h): LO Sec Off LO Sec On AUTO++ 540 680 AUTO+ 495 600 AUTO 450 500 AUTO- 400 450 AUTO-- 350 400 For requested percentage(%) LO AUTO++ 100 AUTO+ 90 AUTO 80 AUTO- 70 AUTO-- 60 The air distribution at tempset Lo shall follow HMI air distribution command for first and second seat row.
4004 | Manual Settings Air Flow and Air Distribution Requirements | x0400000008D7BF1D |  | AirDistCtrl | AirDistCtrl | (10) | (10) | Following manual settings in the climate HMI shall override the automatic climate control of air flow and/or air distribution: Manual air distribution Max defroster Max AC | Following manual settings in the climate HMI shall override the automatic climate control of air flow and/or air distribution: Manual air distribution Max defroster Max AC
265951 | Manual climate air distribution control | x040000001137EA14 |  | AirDistCtrl | AirDistCtrl | 2.0+23R1(2)(1a1) | 2.0+23R1(2)(1a1) | Manual air distribution control only dependent on HMI mode command, HmiAirDistbnRow2, HmiAirDistbnRow1, including floor, ventilation, defroster, floor_defroster, floor_ventilation, ventilation_defroster, and floor_ventilation_defroster. CCM should control mode actuator reach desired position as HMI mode request. The distribution is denoted by a percentage of the full range of the CAM angle for the kinematics,referring to CIS table. Air Distribution Mode % of full CAM angle floor xx%, calibratable value ventilation xx%, calibratable value defroster xx%, calibratable value floor_defroster xx%, calibratable value floor_ventilation xx%, calibratable value ventilation_defroster xx%, calibratable value floor_ventilation_defroster xx%, calibratable value | Manual air distribution control only dependent on HMI mode command, HmiAirDistbnRow2, HmiAirDistbnRow1, including floor, ventilation, defroster, floor_defroster, floor_ventilation, ventilation_defroster, and floor_ventilation_defroster. CCM should control mode actuator reach desired position as HMI mode request. The distribution is denoted by a percentage of the full range of the CAM angle for the kinematics,referring to CIS table. Air Distribution Mode % of full CAM angle floor xx%, calibratable value ventilation xx%, calibratable value defroster xx%, calibratable value floor_defroster xx%, calibratable value floor_ventilation xx%, calibratable value ventilation_defroster xx%, calibratable value floor_ventilation_defroster xx%, calibratable value
185463 | Manual setting for tuning | x0400000002A9C8CC |  | AirDistCtrl | AirDistCtrl | (2) | (2) | Setting air distribution mode to manual value. | Setting air distribution mode to manual value.
4005 | Max Defroster Air Flow and Distribution | x0400000013C21472 |  | AirDistCtrl | AirDistCtrl | 3.0 23R3(14a2) | 3.0 23R3(14a2) | If signal HmiMaxDefrst == ON then: Temperature, Fan level, First row air distribution, AC setting and Manual recirculation of of the front and rear rows shall follow HMI. | If signal HmiMaxDefrst == ON then: Temperature, Fan level, First row air distribution, AC setting and Manual recirculation of of the front and rear rows shall follow HMI.
350 | Max Defroster Default Settings | x0400000002A9C929 |  | AirDistCtrl | AirDistCtrl | (5) | (5) | Default settings for Max Defroster must be OFF if nothing else is stated. | Default settings for Max Defroster must be OFF if nothing else is stated.
352 | Max Defroster Interfaces | x04000000112B384C |  | AirDistCtrl | AirDistCtrl | 2.0+23R1(2)(5a1) | 2.0+23R1(2)(5a1) | CCM should listen to the signal (HmiMaxDefrst) from IHU. ClimaDefrstSts = on indicates air distribution to windscreen including Defrst, FlrDefrst, VentDefrst and FlrVentDefrst from Auto or Mannaul control. | CCM should listen to the signal (HmiMaxDefrst) from IHU. ClimaDefrstSts = on indicates air distribution to windscreen including Defrst, FlrDefrst, VentDefrst and FlrVentDefrst from Auto or Mannaul control.
1023 | Max Defroster Shut Down due to Fan Off | x040000001154ECE6 |  | AirDistCtrl | AirDistCtrl | 2.0+23R1(2)(4a1) | 2.0+23R1(2)(4a1) | If main fan is to Off, HmiFanLvlRow1 == 0x00 then Max Defroster should be OFF as well. | If main fan is to Off, HmiFanLvlRow1 == 0x00 then Max Defroster should be OFF as well.
157190 | Maximum Air Flow Directed to Floor_Vent at Low HEX Temperature | x0400000002A9C907 |  | AirDistCtrl | AirDistCtrl | (2) | (2) | During heat up the air flow directed to floor/vent shall have a maximum level based on estimated HEX temperature and ambient temperature, applicable for auto fan level 3. It must be possible to calibrate the maximum floor/vent air flow separately for first and second seat row for 4 zone HVAC. The excessive air flow for first seat row shall be re-directed to defroster air flow. At other auto fan levels than level 3, the maximum floor/vent air flow shall be adjusted with the adjustment factor for the auto fan level that is used. In steady-state, the limitation of air flow to floor/vent shall be active in the same way as the limitation of total air flow at low HEX temperature. In cool-down, the HEX limitation of air flow shall never be active. The limitation of air flow to floor/vent shall not be active at pre-conditioning. | During heat up the air flow directed to floor/vent shall have a maximum level based on estimated HEX temperature and ambient temperature, applicable for auto fan level 3. It must be possible to calibrate the maximum floor/vent air flow separately for first and second seat row for 4 zone HVAC. The excessive air flow for first seat row shall be re-directed to defroster air flow. At other auto fan levels than level 3, the maximum floor/vent air flow shall be adjusted with the adjustment factor for the auto fan level that is used. In steady-state, the limitation of air flow to floor/vent shall be active in the same way as the limitation of total air flow at low HEX temperature. In cool-down, the HEX limitation of air flow shall never be active. The limitation of air flow to floor/vent shall not be active at pre-conditioning.
266446 | Rear auto air distribution floor_vent calculation | x040000001154D2D8 |  | AirDistCtrl | AirDistCtrl | 2.0+23R1(2)(2b1) | 2.0+23R1(2)(2b1) | For rear HVAC air distribution with variable vent_floor degree, there shall be a mode control temperature calculated. This temperature shall be used as input to a table which outputs the Floor/Vent degree. The following contributions shall be added together to calculate the mode control temperature: · Filtered ambient temperature. · HMI set temperature (second row temperature setting for 3 zone climate). · Air temperature control error (mean of left/right if applicable). · The material temperature error. · Sun load (mean of left/right). The filtered ambient temperature is added to the calculation without any additional modifications. The HMI set temperature adds to the mode control temperature as a calibratable offset dependent on set temperature and ambient temperature. A higher set temperature means more air to the floor. See comment below. In case of differentiated HMI set temperatures, the lowest HMI set temperature shall be used for selecting the vent/floor air distribution in order to avoid cold air on the floor. The air temperature control error adds to the mode control temperature as a calibratable offset dependent on control error and ambient temperature. The higher the control error (in cold climate) the more air is directed to the floor. In hot climate the air shall be directed to vent instead in the case of a large negative control error. The sun load adds to the mode control temperature as a calibratable offset dependent on sun load and ambient temperature. The average sun load between what affects the left and right hand side shall be used. The influence of the sun load on floor/vent distribution shall be calibratable. The material error adds to the mode control temperature as a calibratable offset dependent on material error (approximately the difference between material temperature in comfort and estimated material temperature) and ambient temperature. The air distribution must not be affected to a greater extent by small HMI set temperature changes from the 22 position. A small HMI set temperature change is +/- 0-3 degrees. The bigger the change outside of this interval the bigger the change in air distribution. This shall be possible to calibrate. The Floor/Vent degree table is typically calibrated to the lowest possible vent degree in cold climate and the highest possible in warm climate, with the possibility to calibrate every 5 °C in the range of 0-20 °C mode control temperature. There shall be some kind of ramp strategy to prevent requested flap position changing hugely. | For rear HVAC air distribution with variable vent_floor degree, there shall be a mode control temperature calculated. This temperature shall be used as input to a table which outputs the Floor/Vent degree. The following contributions shall be added together to calculate the mode control temperature: · Filtered ambient temperature. · HMI set temperature (second row temperature setting for 3 zone climate). · Air temperature control error (mean of left/right if applicable). · The material temperature error. · Sun load (mean of left/right). The filtered ambient temperature is added to the calculation without any additional modifications. The HMI set temperature adds to the mode control temperature as a calibratable offset dependent on set temperature and ambient temperature. A higher set temperature means more air to the floor. See comment below. In case of differentiated HMI set temperatures, the lowest HMI set temperature shall be used for selecting the vent/floor air distribution in order to avoid cold air on the floor. The air temperature control error adds to the mode control temperature as a calibratable offset dependent on control error and ambient temperature. The higher the control error (in cold climate) the more air is directed to the floor. In hot climate the air shall be directed to vent instead in the case of a large negative control error. The sun load adds to the mode control temperature as a calibratable offset dependent on sun load and ambient temperature. The average sun load between what affects the left and right hand side shall be used. The influence of the sun load on floor/vent distribution shall be calibratable. The material error adds to the mode control temperature as a calibratable offset dependent on material error (approximately the difference between material temperature in comfort and estimated material temperature) and ambient temperature. The air distribution must not be affected to a greater extent by small HMI set temperature changes from the 22 position. A small HMI set temperature change is +/- 0-3 degrees. The bigger the change outside of this interval the bigger the change in air distribution. This shall be possible to calibrate. The Floor/Vent degree table is typically calibrated to the lowest possible vent degree in cold climate and the highest possible in warm climate, with the possibility to calibrate every 5 °C in the range of 0-20 °C mode control temperature. There shall be some kind of ramp strategy to prevent requested flap position changing hugely.
225902 | Rear manaul and auto air distribution control | x040000001154D2C7 |  | AirDistCtrl | AirDistCtrl | 2.0+23R1(2)(3a1) | 2.0+23R1(2)(3a1) | Rear HVAC manual air distribution should listen to commands from HMI interface, via port HmiAirDistbnRow2. Only ventilation, floor and vent_floor mode are available for rear HVAC. For manual air distribution mode, referring to CIS table. HmiAirDistbnRow2 = HmiCmptmtAirDistbnFrnt_Vent, rear HVAC air distribution flap should request refer to CIS table Vent position; HmiAirDistbnRow2 = HmiCmptmtAirDistbnFrnt_Flr, rear HVAC air distribution flap should request refer to CIS table Floor position; HmiAirDistbnRow2 = HmiCmptmtAirDistbnFrnt_FlrVent, rear HVAC air distribution flap should request refer to CIS table Vent position and Floor position; For auto air distribution mode, Floor_Vent degree is variable. HmiAirDistbnRow2 = HmiCmptmtAirDistbnFrnt_Auto, calculated Floor_Vent degree should be requested. | Rear HVAC manual air distribution should listen to commands from HMI interface, via port HmiAirDistbnRow2. Only ventilation, floor and vent_floor mode are available for rear HVAC. For manual air distribution mode, referring to CIS table. HmiAirDistbnRow2 = HmiCmptmtAirDistbnFrnt_Vent, rear HVAC air distribution flap should request refer to CIS table Vent position; HmiAirDistbnRow2 = HmiCmptmtAirDistbnFrnt_Flr, rear HVAC air distribution flap should request refer to CIS table Floor position; HmiAirDistbnRow2 = HmiCmptmtAirDistbnFrnt_FlrVent, rear HVAC air distribution flap should request refer to CIS table Vent position and Floor position; For auto air distribution mode, Floor_Vent degree is variable. HmiAirDistbnRow2 = HmiCmptmtAirDistbnFrnt_Auto, calculated Floor_Vent degree should be requested.
3983 | Second Seat Row Vent Actuator Position in Cold Climate | x04000000034238EF |  | AirDistCtrl | AirDistCtrl | (5) | (5) | It shall be possible to calibrate a minimum vent actuator position for second seat row depending on ambient temperature and coupled control error at second row. The minimum actuator position shall be rate limited, with separate maximum rates for increasing and decreasing position. If any of these conditions are fulfilled, the minimum second seat row vent actuator position shall be set to zero: Second row climate control is not active Max defroster is active Lo/Lo is active on first row Hi/Hi is active on first row Max AC is active Furthermore, it shall be possible to calibrate a maximum vent flap position for second seat row depending on second seat row mode control temperature. These requirements are only applicable for 4 zone HVAC. | It shall be possible to calibrate a minimum vent actuator position for second seat row depending on ambient temperature and coupled control error at second row. The minimum actuator position shall be rate limited, with separate maximum rates for increasing and decreasing position. If any of these conditions are fulfilled, the minimum second seat row vent actuator position shall be set to zero: Second row climate control is not active Max defroster is active Lo/Lo is active on first row Hi/Hi is active on first row Max AC is active Furthermore, it shall be possible to calibrate a maximum vent flap position for second seat row depending on second seat row mode control temperature. These requirements are only applicable for 4 zone HVAC.
3984 | Second Seat Row Vent Actuator Position in Manual Modes | x0400000002A9C972 |  | AirDistCtrl | AirDistCtrl | (7) | (7) | It shall be possible to calibrate a minimum ( default: 60%) and a maximum ( default: 50%) vent actuator position for second seat row, applicable for 4 zone HVAC at specified manual modes and at max defroster. This requirement shall override the ordinary second seat row vent actuator position requirement valid in cold climate. The minimum and maximum vent actuator position shall only be valid if second seat row climate control is active. If any of these manual modes is selected, the minimum second seat row vent actuator position shall be valid: Vent Vent/Defroster Floor/Vent Floor/Vent/Defroster If any of these manual modes is selected, the maximum second seat row vent actuator position shall be valid: Floor Floor/Defroster Defroster Max defroster | It shall be possible to calibrate a minimum ( default: 60%) and a maximum ( default: 50%) vent actuator position for second seat row, applicable for 4 zone HVAC at specified manual modes and at max defroster. This requirement shall override the ordinary second seat row vent actuator position requirement valid in cold climate. The minimum and maximum vent actuator position shall only be valid if second seat row climate control is active. If any of these manual modes is selected, the minimum second seat row vent actuator position shall be valid: Vent Vent/Defroster Floor/Vent Floor/Vent/Defroster If any of these manual modes is selected, the maximum second seat row vent actuator position shall be valid: Floor Floor/Defroster Defroster Max defroster
265946 | Second row climate control during max defroster | x0400000008D7BF38 |  | AirDistCtrl | AirDistCtrl | (3) | (3) | For 3 zone climate ( EF1E ), with second middle ventilation is from front HVAC and second row roof ventilation is from rear HVAC, second row middle ventilation port should be closed and ports from rear HVAC should be maintained with last status when max defroster is activated. Air distribution shall listen to HMI when climate max defroster status quit. | For 3 zone climate ( EF1E ), with second middle ventilation is from front HVAC and second row roof ventilation is from rear HVAC, second row middle ventilation port should be closed and ports from rear HVAC should be maintained with last status when max defroster is activated. Air distribution shall listen to HMI when climate max defroster status quit.
224984 | Second row middle ventilation on/off control | x040000001154D2AC |  | AirDistCtrl | AirDistCtrl | 2.0+23R1(2)(1a1) | 2.0+23R1(2)(1a1) | This requirement is only available for multiple zone climate with second row middle ventilation is from front HVAC and B-pillar ventilation is from rear HVAC. Second row mode actuator of front HVAC can fully open and close the second row middle ventilation when air flow from middle vent is needed. In manual climate status, second row middle ventilation should follow HMI second row mode request command, using port HmiAirDistbnRow2. In auto climate status, second row middle ventilation should be activated automatically when all of the following conditions are met: Compartment is in auto cooling down status. Second row climate is on. Second row vent air flow request in auto mode exceed 60% (calibratable parameter) maximum allowed second row vent air flow. There should be an decrease for B-pillar when middle ventilation is open to ensure total air flow of second row is compensated. When second row vent air flow mass drop to 30% (calibratable parameter) maximum allowed second row vent air flow, the second row middle vent should be closed in auto climate mode. And there should be an increase for B-pillar when middle ventilation is close to ensure total air flow of second row is compensated. | This requirement is only available for multiple zone climate with second row middle ventilation is from front HVAC and B-pillar ventilation is from rear HVAC. Second row mode actuator of front HVAC can fully open and close the second row middle ventilation when air flow from middle vent is needed. In manual climate status, second row middle ventilation should follow HMI second row mode request command, using port HmiAirDistbnRow2. In auto climate status, second row middle ventilation should be activated automatically when all of the following conditions are met: Compartment is in auto cooling down status. Second row climate is on. Second row vent air flow request in auto mode exceed 60% (calibratable parameter) maximum allowed second row vent air flow. There should be an decrease for B-pillar when middle ventilation is open to ensure total air flow of second row is compensated. When second row vent air flow mass drop to 30% (calibratable parameter) maximum allowed second row vent air flow, the second row middle vent should be closed in auto climate mode. And there should be an increase for B-pillar when middle ventilation is close to ensure total air flow of second row is compensated.
354 | Temperature settings for first seat row | x0400000013C1B314 |  | AirDistCtrl | AirDistCtrl | 3.0 23R3(5a1) | 3.0 23R3(5a1) | If signal HmiMaxDefrst == ON then: Temperature, Fan level, First row air distribution, AC setting and Manual recirculation of of the front and rear rows shall follow HMI. | If signal HmiMaxDefrst == ON then: Temperature, Fan level, First row air distribution, AC setting and Manual recirculation of of the front and rear rows shall follow HMI.
157184 | Usage Mode and CarMode | x04000000072489C2 |  | AirDistCtrl | AirDistCtrl | (4) | (4) | This function can not be allowed when usagmod is Abandon or inactive. when VMM had inform the battery energy is low,this function should be inhibit. when CarMode is Factory or Transport or crash， It can not be actived. | This function can not be allowed when usagmod is Abandon or inactive. when VMM had inform the battery energy is low,this function should be inhibit. when CarMode is Factory or Transport or crash， It can not be actived.
157189 | Vent Leakage in Cold Climate | x0400000002A9C902 |  | AirDistCtrl | AirDistCtrl | (2) | (2) | In cold climate it shall be possible to calibrate the floor/vent degree during start up separately. The startup distribution between floor and vent shall be dependent of ambient temperature and composite control error. At large composite control errors in cold ambient, a higher floor/vent degree is desired. At a moderately big composite control error, it should be possible to calibrate a lower floor/vent degree. At steady-state there shall be a minimum ambient dependent floor/vent degree possible to calibrate separate from the normal (mode control temperature dependent) floor/vent degree. The final output is the maximum of the cold climate vent leakage and the normal floor/vent degree. The transition between floor/vent degree during start up and during steady state must be rate limited in order for the customer not to notice the change of air distribution. The rate shall be calibratable. For cars with four temperature zones the control error and ambient temperature dependent vent/floor degree for the first and the second seat row should be separately calibratable. Fig. Floor/vent degree as a function of composite control error during heat-up | In cold climate it shall be possible to calibrate the floor/vent degree during start up separately. The startup distribution between floor and vent shall be dependent of ambient temperature and composite control error. At large composite control errors in cold ambient, a higher floor/vent degree is desired. At a moderately big composite control error, it should be possible to calibrate a lower floor/vent degree. At steady-state there shall be a minimum ambient dependent floor/vent degree possible to calibrate separate from the normal (mode control temperature dependent) floor/vent degree. The final output is the maximum of the cold climate vent leakage and the normal floor/vent degree. The transition between floor/vent degree during start up and during steady state must be rate limited in order for the customer not to notice the change of air distribution. The rate shall be calibratable. For cars with four temperature zones the control error and ambient temperature dependent vent/floor degree for the first and the second seat row should be separately calibratable. Fig. Floor/vent degree as a function of composite control error during heat-up
197256 | Electrical defroster request from CCM | x0400000014C925F3 |  | ElecDfrstIf | ElecDfrstIf | 3.0 23R4(3) | 3.0 23R4(3) | Climate control system can also request electrical front windscreen defroster using port ElecDefrstReq. This function is only available when customer switch on electrical front windscreen using port HmiAutDefrstReq. Port DefrstSts indicates front windscreen electrical heater status, rear windscreen electrical heater status and exterior rearview mirror. When any of below request happened and customer setting HmiAutDefrstReq == on. KeyClimaElecDefrstReq == 0x01, electrical front windscreen heater is activated due to key climatization. PreClimaElecDefrstReq == 0x01, electrical front windscreen heater is activated due to pre climatization. RemClimaElecDefrstReq == 0x01, electrical front windscreen heater is activated due to remote climatization. Because there is no switch on CSD, port HmiAutDefrstReq shall always be sent in off status. But CCM should realize this requirement in default on status ignoring port HmiAutDefrstReq. 3.0 删除该需求 | Climate control system can also request electrical front windscreen defroster using port ElecDefrstReq. This function is only available when customer switch on electrical front windscreen using port HmiAutDefrstReq. Port DefrstSts indicates front windscreen electrical heater status, rear windscreen electrical heater status and exterior rearview mirror. When any of below request happened and customer setting HmiAutDefrstReq == on. KeyClimaElecDefrstReq == 0x01, electrical front windscreen heater is activated due to key climatization. PreClimaElecDefrstReq == 0x01, electrical front windscreen heater is activated due to pre climatization. RemClimaElecDefrstReq == 0x01, electrical front windscreen heater is activated due to remote climatization. Because there is no switch on CSD, port HmiAutDefrstReq shall always be sent in off status. But CCM should realize this requirement in default on status ignoring port HmiAutDefrstReq. 3.0 删除该需求
703082 | GEELY ElecDfrstIf | x0400000017E005D3 |  | ElecDfrstIf | ElecDfrstIf | 3.0 24R2(3) | 3.0 24R2(3) | LC: ElecDfrstIf 预留需求，目前没有项目有该配置，暂时不用测试。 目的：控制电除霜的开关，并且反馈电除霜的工作状态。 挡风玻璃加热配置字 Heated windscreen, car configuration 挡风玻璃加热功能配置状态由整车配置字确定 Nmuber PARAMETER NAME VALUE(HEX) VALUE DESCRIPTION CC#122HEATED WINDSCREEN HEATED WINDSCREEN 01 No Heated Frontscreen 02 Heated frontscreen 空调请求电除霜 Electrical defroster request from CCM 1空调接收指令HmiAutDefrstReq、KeyClimaElecDefrstReq、RemClimaElecDefrstReq、PreClimaElecDefrstReq，发送ElecDefrstReq控制电除霜的开启和关闭。 The air conditioner receives instructions HmiAutDefrstReq, KeyClimaElecDefrstReq, PreClimaElecDefrstReq, RemClimaElecDefrstReq, and sends ElecDefrstReq to control the opening and closing of electric defrost. 空调的接收的信号 Input Signal 空调发送的信号 Output Signal 备注 Comment HmiAutDefrstReq=ON OR KeyClimaElecDefrstReq= ON OR PreClimaElecDefrstReq= ON OR RemClimaElecDefrstReq= ON ElecDefrstReqMirrDefrstReq =1 ElecDefrstReqWinDefrstFrntReq=1 ElecDefrstReqWinDefrstReReq=1 电除霜请求开启 Electric defrost request open HmiAutDefrstReq=OFF OR KeyClimaElecDefrstReq= OFF OR PreClimaElecDefrstReq= OFF OR RemClimaElecDefrstReq= OFF ElecDefrstReqMirrDefrstReq =0 ElecDefrstReqWinDefrstFrntReq=0 ElecDefrstReqWinDefrstReReq=0 电除霜请求关闭 Electric defrost request off 2 信号DefrstSts反馈电除霜的工作状态。 Signal DefrstSts feedback electrical defrosting operation status. 电除霜状态 Electric defrost status 信号值 Signal value 电除霜开启 Active DefrstStsMirrDefrst=1 DefrstStsWinDefrstFrnt=1 DefrstStsWinDefrstRe=1 电除霜关闭 Deactive DefrstStsMirrDefrst=0 DefrstStsWinDefrstFrnt=0 DefrstStsWinDefrstRe=0 3 信号HmiAutDefrstReq只有在有请求时值会跳变到1，默认状态下值为0。 The HmiAutDefrstReq signal jumps to 1 only when requested, and is 0 by default. 电除霜相关信号 Signal map Send Ports Port Interface DataElement DataType E2E ID Comment ElecDefrstReq ElecDefrstReq ElecDefrstReq DefrstReq FR/CAN Description 前挡风玻璃、后挡风玻璃、后视镜电除霜请求 Electric defrost request for front windshield, rear windshield, rearview mirror Receiver Ports Port Interface DataElement DataType E2E ID Comment HmiAutDefrstReq HmiAutDefrstReq HmiAutDefrstReq OnOff1 FR/CAN Description HMI电除霜开启/关闭请求 HMI electric defrost on/off request Port Interface DataElement DataType E2E ID Comment KeyClimaElecDefrstReq KeyClimaElecDefrstReq KeyClimaElecDefrstReq OnOff1 FR/CAN Description 钥匙空调电除霜开启/关闭请求 Key air conditioner electric defrost on/off request Port Interface DataElement DataType E2E ID Comment PreClimaElecDefrstReq PreClimaElecDefrstReq PreClimaElecDefrstReq OnOff1 FR/CAN Description Pre空调电除霜开启/关闭请求 Pre air conditioner electric defrost on/off request Port Interface DataElement DataType E2E ID Comment RemClimaElecDefrstReq RemClimaElecDefrstRe q RemClimaElecDefrstRe q OnOff1 FR/CAN Description 远程空调电除霜开启/关闭请求 Remote air conditioner electric defrosting on/off request | LC: ElecDfrstIf 预留需求，目前没有项目有该配置，暂时不用测试。 目的：控制电除霜的开关，并且反馈电除霜的工作状态。 挡风玻璃加热配置字 Heated windscreen, car configuration 挡风玻璃加热功能配置状态由整车配置字确定 Nmuber PARAMETER NAME VALUE(HEX) VALUE DESCRIPTION CC#122HEATED WINDSCREEN HEATED WINDSCREEN 01 No Heated Frontscreen 02 Heated frontscreen 空调请求电除霜 Electrical defroster request from CCM 1空调接收指令HmiAutDefrstReq、KeyClimaElecDefrstReq、RemClimaElecDefrstReq、PreClimaElecDefrstReq，发送ElecDefrstReq控制电除霜的开启和关闭。 The air conditioner receives instructions HmiAutDefrstReq, KeyClimaElecDefrstReq, PreClimaElecDefrstReq, RemClimaElecDefrstReq, and sends ElecDefrstReq to control the opening and closing of electric defrost. 空调的接收的信号 Input Signal 空调发送的信号 Output Signal 备注 Comment HmiAutDefrstReq=ON OR KeyClimaElecDefrstReq= ON OR PreClimaElecDefrstReq= ON OR RemClimaElecDefrstReq= ON ElecDefrstReqMirrDefrstReq =1 ElecDefrstReqWinDefrstFrntReq=1 ElecDefrstReqWinDefrstReReq=1 电除霜请求开启 Electric defrost request open HmiAutDefrstReq=OFF OR KeyClimaElecDefrstReq= OFF OR PreClimaElecDefrstReq= OFF OR RemClimaElecDefrstReq= OFF ElecDefrstReqMirrDefrstReq =0 ElecDefrstReqWinDefrstFrntReq=0 ElecDefrstReqWinDefrstReReq=0 电除霜请求关闭 Electric defrost request off 2 信号DefrstSts反馈电除霜的工作状态。 Signal DefrstSts feedback electrical defrosting operation status. 电除霜状态 Electric defrost status 信号值 Signal value 电除霜开启 Active DefrstStsMirrDefrst=1 DefrstStsWinDefrstFrnt=1 DefrstStsWinDefrstRe=1 电除霜关闭 Deactive DefrstStsMirrDefrst=0 DefrstStsWinDefrstFrnt=0 DefrstStsWinDefrstRe=0 3 信号HmiAutDefrstReq只有在有请求时值会跳变到1，默认状态下值为0。 The HmiAutDefrstReq signal jumps to 1 only when requested, and is 0 by default. 电除霜相关信号 Signal map Send Ports Port Interface DataElement DataType E2E ID Comment ElecDefrstReq ElecDefrstReq ElecDefrstReq DefrstReq FR/CAN Description 前挡风玻璃、后挡风玻璃、后视镜电除霜请求 Electric defrost request for front windshield, rear windshield, rearview mirror Receiver Ports Port Interface DataElement DataType E2E ID Comment HmiAutDefrstReq HmiAutDefrstReq HmiAutDefrstReq OnOff1 FR/CAN Description HMI电除霜开启/关闭请求 HMI electric defrost on/off request Port Interface DataElement DataType E2E ID Comment KeyClimaElecDefrstReq KeyClimaElecDefrstReq KeyClimaElecDefrstReq OnOff1 FR/CAN Description 钥匙空调电除霜开启/关闭请求 Key air conditioner electric defrost on/off request Port Interface DataElement DataType E2E ID Comment PreClimaElecDefrstReq PreClimaElecDefrstReq PreClimaElecDefrstReq OnOff1 FR/CAN Description Pre空调电除霜开启/关闭请求 Pre air conditioner electric defrost on/off request Port Interface DataElement DataType E2E ID Comment RemClimaElecDefrstReq RemClimaElecDefrstRe q RemClimaElecDefrstRe q OnOff1 FR/CAN Description 远程空调电除霜开启/关闭请求 Remote air conditioner electric defrosting on/off request | 修正原有引用信号格式错误问题
4536 | Heated windscreen, car configuration | x0400000002B186C5 |  | ElecDfrstIf | ElecDfrstIf | (5) | (5) | The following car configuration HEATED WINDSCREEN (CC 122) defines heated windscreen. Parameter info Parameter values Number Item Value Value comments 122 HEATED WINDSCREEN 0x01 No Heated Frontscreen 0x02 Heated frontscreen If Carconfig HEATED WINDSCREEN (CC #122) is set to 0x01 No Heated Frontscreen, then front windscreen heating function is unavailable. If Carconfig HEATED WINDSCREEN (CC #122) is set to 0x02 Heated Frontscreen, then all requirements related to front windscreen heating function should be realized. | The following car configuration HEATED WINDSCREEN (CC 122) defines heated windscreen. Parameter info Parameter values Number Item Value Value comments 122 HEATED WINDSCREEN 0x01 No Heated Frontscreen 0x02 Heated frontscreen If Carconfig HEATED WINDSCREEN (CC #122) is set to 0x01 No Heated Frontscreen, then front windscreen heating function is unavailable. If Carconfig HEATED WINDSCREEN (CC #122) is set to 0x02 Heated Frontscreen, then all requirements related to front windscreen heating function should be realized.
160661 | APMS Internal Error | x040000000235AB7D |  | ApmSnsrInOutSlv | ApmSnsrInOutSlv | (2) | (2) | APMS should be responsible to detect the following fault, and when any of them happened port Pm25SensrIntErr should be true. A fault must be recorded when checksum report a failure during data integrity check in NVM area. A fault must be recorded when all reserve areas are used across the NVM cell array. A failure must be recorded when NVM Error Code Correction detect double bit faults. A failure must be recorded when NVM Error Code Correction detect single bit faults. | APMS should be responsible to detect the following fault, and when any of them happened port Pm25SensrIntErr should be true. A fault must be recorded when checksum report a failure during data integrity check in NVM area. A fault must be recorded when all reserve areas are used across the NVM cell array. A failure must be recorded when NVM Error Code Correction detect double bit faults. A failure must be recorded when NVM Error Code Correction detect single bit faults.
160665 | APMS fan error | x040000000235AB99 |  | ApmSnsrInOutSlv | ApmSnsrInOutSlv | (2) | (2) | Port Pm25FanErr is used to indicate APMS fan error status. 0x0 means no error with sensor fan. 0x1 means the sensor blower is not stable 0x2 means fan contact is poor. 0x3 means fan line is broken. | Port Pm25FanErr is used to indicate APMS fan error status. 0x0 means no error with sensor fan. 0x1 means the sensor blower is not stable 0x2 means fan contact is poor. 0x3 means fan line is broken.
160662 | APMS open or short circuit error | x0400000003375D56 |  | ApmSnsrInOutSlv | ApmSnsrInOutSlv | (3) | (3) | Port Pm25SnsrElecErr is used to indicate electric error of APMS. 0x0 means no electric error. 0x1 means short to battery or open circuit error. 0x2 means short to ground error. 0x3 reserved. | Port Pm25SnsrElecErr is used to indicate electric error of APMS. 0x0 means no electric error. 0x1 means short to battery or open circuit error. 0x2 means short to ground error. 0x3 reserved.
141256 | APMS status report | x040000000235AB74 |  | ApmSnsrInOutSlv | ApmSnsrInOutSlv | (3) | (3) | When APMS is activated, APMS status should be reported via port Pm25SnsrSts. If APMS is in intial state, value 0x0 initial should be sent out. If APMS is measuring but can not send valid value to Master, 0x1 collecting should be sent. If valid air particle and AQI can be sent, 0x2 complete should be sent. If any sensor error happened, 0x3 error should be sent. | When APMS is activated, APMS status should be reported via port Pm25SnsrSts. If APMS is in intial state, value 0x0 initial should be sent out. If APMS is measuring but can not send valid value to Master, 0x1 collecting should be sent. If valid air particle and AQI can be sent, 0x2 complete should be sent. If any sensor error happened, 0x3 error should be sent.
160664 | APMS temperature range error | x040000000235AB92 |  | ApmSnsrInOutSlv | ApmSnsrInOutSlv | (2) | (2) | Port Pm25SnrTempErr is used to indicate temperature protection status. 0x0 means sensor temperature is normal 0x1 means running temperature is too high for APMS. 0x2 means running temperature is too low for APMS. | Port Pm25SnrTempErr is used to indicate temperature protection status. 0x0 means sensor temperature is normal 0x1 means running temperature is too high for APMS. 0x2 means running temperature is too low for APMS.
160663 | APMS voltage range error | x040000000235AB8B |  | ApmSnsrInOutSlv | ApmSnsrInOutSlv | (2) | (2) | A failure must be recorded when the ECU voltage of power supply is higher than the allowed maximum value, then a corresponding error detecting signal Pm25SnrVoltgRangErr == 0x2 shall be sent to the master ECU. A failure must be recorded when the ECU voltage of power supply is lower than the allowed minimum value, then a corresponding error detecting signal Pm25SnrVoltgRangErr == 0x1 shall be sent to the master ECU. | A failure must be recorded when the ECU voltage of power supply is higher than the allowed maximum value, then a corresponding error detecting signal Pm25SnrVoltgRangErr == 0x2 shall be sent to the master ECU. A failure must be recorded when the ECU voltage of power supply is lower than the allowed minimum value, then a corresponding error detecting signal Pm25SnrVoltgRangErr == 0x1 shall be sent to the master ECU.
141250 | Activation and Deactivation of the APMS sensor | x040000000235AB65 |  | ApmSnsrInOutSlv | ApmSnsrInOutSlv | (3) | (3) | APMS sensor should be activated if received signal from CCM Pm25SnsrActnReq == On, when it's activated, APMS should report Pm25InDnsty, Pm25InAQI, Pm25OutDnsty and Pm25OutAQI to its master CCM. | APMS sensor should be activated if received signal from CCM Pm25SnsrActnReq == On, when it's activated, APMS should report Pm25InDnsty, Pm25InAQI, Pm25OutDnsty and Pm25OutAQI to its master CCM.
141249 | Compartment Inside and Outside Air Particle value and AQI | x040000000235AB57 |  | ApmSnsrInOutSlv | ApmSnsrInOutSlv | (3) | (3) | Lin node ECU APMS should be responsible to provide compartment inside air particle concentration via port Pm25InDnsty and AQI via port Pm25OutAQI and outside air particle concentration via port Pm25OutDnsty and AQI via port Pm25OutAQI to master node CCM. Equation (interpolating) to convert concentration (ug/m3) to Air Quality Indiex (AQI) as below: Cp = Concentration of pollutant IAQIp = Index pollutant IAQIhi = Index high IAQIlow = Index low BPhi = Breaking point concentration high BPlow = Breaking point concentration low The breaking point is shown in table below: IMPORTANT: China use same calculation, but Break Points differ from American as shown: For China market, use China breakpoints. For Other markets, use American Breakpoints. Port VehMktForPmSnsr is used to indicate market enable flag using data element AirMtrlSnsrReq == 0x2 and market information using data element VehMktGlb == 0x10 China. Exempel: Input -> DATA-TYPE : AirMtrlSnsrConcMeasd -> convert according to equation+table -> output DATA-TYPE : AirMtrlSnsrAirQlyIdx. Ip = (100 -51)/(75-36)*(Raw Data AirMtrlSnsrConcMeasd -36 ) + 51. | Lin node ECU APMS should be responsible to provide compartment inside air particle concentration via port Pm25InDnsty and AQI via port Pm25OutAQI and outside air particle concentration via port Pm25OutDnsty and AQI via port Pm25OutAQI to master node CCM. Equation (interpolating) to convert concentration (ug/m3) to Air Quality Indiex (AQI) as below: Cp = Concentration of pollutant IAQIp = Index pollutant IAQIhi = Index high IAQIlow = Index low BPhi = Breaking point concentration high BPlow = Breaking point concentration low The breaking point is shown in table below: IMPORTANT: China use same calculation, but Break Points differ from American as shown: For China market, use China breakpoints. For Other markets, use American Breakpoints. Port VehMktForPmSnsr is used to indicate market enable flag using data element AirMtrlSnsrReq == 0x2 and market information using data element VehMktGlb == 0x10 China. Exempel: Input -> DATA-TYPE : AirMtrlSnsrConcMeasd -> convert according to equation+table -> output DATA-TYPE : AirMtrlSnsrAirQlyIdx. Ip = (100 -51)/(75-36)*(Raw Data AirMtrlSnsrConcMeasd -36 ) + 51.
683145 | GEELY 占位信号Seat occupancy signal | x0400000016D8A2CE |  | SeatClimaIf | SeatClimaIf | 3.0 24R2(2) | 3.0 24R2(2) | 位置 信号名 信号意义 信号用法 信号值解释 第一排主驾占位 DrvrSeatSnsrSts 占位传感器状态信号： 表示故障/配置状态 占位传感器状态信号与座位占位信号成对使用，用来判断座位是否坐人。 当占位传感器状态信号=0时；座位占位信号可用。 当占位传感器状态信号！=0时；座位占位信号不可用 0：OKNokDi_OK 传感器信号可用 1：OKNokDi_NOK 传感器不可用（有故障） 2：OKNokDi_OK_Disable 该车没有配置本传感器 3：OKNokDi_OK_Reserved 保留值，暂未使用 DrvrSeatSts 座位占位信号： 表示是否坐人 0：OccptPreSt1_Undefd1 : 保留值，暂未使用 1：OccptPreSt1_OccptNotPrsnt : 该座位无人 2：OccptPreSt1_OccptPrsnt : 该座位有人 3：OccptPreSt1_Undefd2 : 保留值，暂未使用 第一排主驾副位 PassSeatSnsrSts2 占位传感器状态信号： 表示故障/配置状态 占位传感器状态信号与座位占位信号成对使用，用来判断座位是否坐人。 当占位传感器状态信号=0时；座位占位信号可用。 当占位传感器状态信号！=0时；座位占位信号不可用 0：OKNokDi_OK 传感器信号可用 1：OKNokDi_NOK 传感器不可用（有故障） 2：OKNokDi_OK_Disable 该车没有配置本传感器 3：OKNokDi_OK_Reserved 保留值，暂未使用 PassSeatSts2 座位占位信号： 表示是否坐人 0：OccptPreSt1_Undefd1 : 保留值，暂未使用 1：OccptPreSt1_OccptNotPrsnt : 该座位无人 2：OccptPreSt1_OccptPrsnt : 该座位有人 3：OccptPreSt1_Undefd2 : 保留值，暂未使用 第二排左位 SeatOccptAtRowSecDrSideSnsSts2 占位传感器状态信号： 表示故障/配置状态 占位传感器状态信号与座位占位信号成对使用，用来判断座位是否坐人。 当占位传感器状态信号=0时；座位占位信号可用。 当占位传感器状态信号！=0时；座位占位信号不可用 0：OKNokDi_OK 传感器信号可用 1：OKNokDi_NOK 传感器不可用（有故障） 2：OKNokDi_OK_Disable 该车没有配置本传感器 3：OKNokDi_OK_Reserved 保留值，暂未使用 SeatOccptAtRowSecDrSide2 座位占位信号： 表示是否坐人 0：OccptPreSt1_Undefd1 : 保留值，暂未使用 1：OccptPreSt1_OccptNotPrsnt : 该座位无人 2：OccptPreSt1_OccptPrsnt : 该座位有人 3：OccptPreSt1_Undefd2 : 保留值，暂未使用 第二排中位 SeatOccptAtRowSecMidSnsSts2 占位传感器状态信号： 表示故障/配置状态 占位传感器状态信号与座位占位信号成对使用，用来判断座位是否坐人。 当占位传感器状态信号=0时；座位占位信号可用。 当占位传感器状态信号！=0时；座位占位信号不可用 0：OKNokDi_OK 传感器信号可用 1：OKNokDi_NOK 传感器不可用（有故障） 2：OKNokDi_OK_Disable 该车没有配置本传感器 3：OKNokDi_OK_Reserved 保留值，暂未使用 SeatOccptAtRowSecMid2 座位占位信号： 表示是否坐人 0：OccptPreSt1_Undefd1 : 保留值，暂未使用 1：OccptPreSt1_OccptNotPrsnt : 该座位无人 2：OccptPreSt1_OccptPrsnt : 该座位有人 3：OccptPreSt1_Undefd2 : 保留值，暂未使用 第二排右位 SeatOccptAtRowSecPasSideSnsSts2 占位传感器状态信号： 表示故障/配置状态 占位传感器状态信号与座位占位信号成对使用，用来判断座位是否坐人。 当占位传感器状态信号=0时；座位占位信号可用。 当占位传感器状态信号！=0时；座位占位信号不可用 0：OKNokDi_OK 传感器信号可用 1：OKNokDi_NOK 传感器不可用（有故障） 2：OKNokDi_OK_Disable 该车没有配置本传感器 3：OKNokDi_OK_Reserved 保留值，暂未使用 SeatOccptAtRowSecPasSideSnsSts2 座位占位信号： 表示是否坐人 0：OccptPreSt1_Undefd1 : 保留值，暂未使用 1：OccptPreSt1_OccptNotPrsnt : 该座位无人 2：OccptPreSt1_OccptPrsnt : 该座位有人 3：OccptPreSt1_Undefd2 : 保留值，暂未使用 第三排左位 SeatOccptAtRowThrdLeSnsSts2 占位传感器状态信号： 表示故障/配置状态 占位传感器状态信号与座位占位信号成对使用，用来判断座位是否坐人。 当占位传感器状态信号=0时；座位占位信号可用。 当占位传感器状态信号！=0时；座位占位信号不可用 0：OKNokDi_OK 传感器信号可用 1：OKNokDi_NOK 传感器不可用（有故障） 2：OKNokDi_OK_Disable 该车没有配置本传感器 3：OKNokDi_OK_Reserved 保留值，暂未使用 SeatOccptAtRowThrdLe2 座位占位信号： 表示是否坐人 0：OccptPreSt1_Undefd1 : 保留值，暂未使用 1：OccptPreSt1_OccptNotPrsnt : 该座位无人 2：OccptPreSt1_OccptPrsnt : 该座位有人 3：OccptPreSt1_Undefd2 : 保留值，暂未使用 第三排右位 SeatOccptAtRowThrdRiSnsSts2 占位传感器状态信号： 表示故障/配置状态 占位传感器状态信号与座位占位信号成对使用，用来判断座位是否坐人。 当占位传感器状态信号=0时；座位占位信号可用。 当占位传感器状态信号！=0时；座位占位信号不可用 0：OKNokDi_OK 传感器信号可用 1：OKNokDi_NOK 传感器不可用（有故障） 2：OKNokDi_OK_Disable 该车没有配置本传感器 3：OKNokDi_OK_Reserved 保留值，暂未使用 SeatOccptAtRowThrdRi2 座位占位信号： 表示是否坐人 0：OccptPreSt1_Undefd1 : 保留值，暂未使用 1：OccptPreSt1_OccptNotPrsnt : 该座位无人 2：OccptPreSt1_OccptPrsnt : 该座位有人 3：OccptPreSt1_Undefd2 : 保留值，暂未使用 position signal Description Usage explain driver DrvrSeatSnsrSts Placeholder sensor status signal: Indicates the fault or configuration status The occupancy sensor status signal is used in pairs with the seat occupancy signal to determine whether the seat is occupied. When the status signal of the placeholder sensor =0; Seat holding signal available. When the placeholder sensor status signal! =0; The seat occupancy signal is unavailable 0：OKNokDi_OK Sensor signal available 1：OKNokDi_NOK ：Sensor unavailable (faulty) 2：OKNokDi_OK_Disable ：The car is not equipped with this sensor 3：OKNokDi_OK_Reserved ：Reserved value, not used DrvrSeatSts Seat occupied signal: Indicates whether to sit 0：OccptPreSt1_Undefd1：Reserved value, not used 1：OccptPreSt1_OccptNotPrsnt: This seat is vacant 2：OccptPreSt1_OccptPrsnt : This seat is taken 3：OccptPreSt1_Undefd2：Reserved value, not used passenger PassSeatSnsrSts2 Placeholder sensor status signal: Indicates the fault or configuration status The occupancy sensor status signal is used in pairs with the seat occupancy signal to determine whether the seat is occupied. When the status signal of the placeholder sensor =0; Seat holding signal available. When the placeholder sensor status signal! =0; The seat occupancy signal is unavailable 0：OKNokDi_OK Sensor signal available 1：OKNokDi_NOK ：Sensor unavailable (faulty) 2：OKNokDi_OK_Disable ：The car is not equipped with this sensor 3：OKNokDi_OK_Reserved ：Reserved value, not used PassSeatSts2 Seat occupied signal: Indicates whether to sit 0：OccptPreSt1_Undefd1 ：Reserved value, not used 1：OccptPreSt1_OccptNotPrsnt: This seat is vacant 2：OccptPreSt1_OccptPrsnt : This seat is taken 3：OccptPreSt1_Undefd2：Reserved value, not used row2 left SeatOccptAtRowSecDrSideSnsSts2 Placeholder sensor status signal: Indicates the fault or configuration status The occupancy sensor status signal is used in pairs with the seat occupancy signal to determine whether the seat is occupied. When the status signal of the placeholder sensor =0; Seat holding signal available. When the placeholder sensor status signal! =0; The seat occupancy signal is unavailable 0：OKNokDi_OK Sensor signal available 1：OKNokDi_NOK ：Sensor unavailable (faulty) 2：OKNokDi_OK_Disable ：The car is not equipped with this sensor 3：OKNokDi_OK_Reserved ：Reserved value, not used SeatOccptAtRowSecDrSide2 Seat occupied signal: Indicates whether to sit 0：OccptPreSt1_Undefd1：Reserved value, not used 1：OccptPreSt1_OccptNotPrsnt: This seat is vacant 2：OccptPreSt1_OccptPrsnt This seat is taken 3：OccptPreSt1_Undefd2：Reserved value, not used row2 mid SeatOccptAtRowSecMidSnsSts2 Placeholder sensor status signal: Indicates the fault or configuration status The occupancy sensor status signal is used in pairs with the seat occupancy signal to determine whether the seat is occupied. When the status signal of the placeholder sensor =0; Seat holding signal available. When the placeholder sensor status signal! =0; The seat occupancy signal is unavailable 0：OKNokDi_OK Sensor signal available 1：OKNokDi_NOK ：Sensor unavailable (faulty) 2：OKNokDi_OK_Disable ：The car is not equipped with this sensor 3：OKNokDi_OK_Reserved ：Reserved value, not used SeatOccptAtRowSecMid2 Seat occupied signal: Indicates whether to sit 0：OccptPreSt1_Undefd1 ：Reserved value, not used 1：OccptPreSt1_OccptNotPrsnt: This seat is vacant 2：OccptPreSt1_OccptPrsntThis seat is taken 3：OccptPreSt1_Undefd2：Reserved value, not used row2 right SeatOccptAtRowSecPasSideSnsSts2 Placeholder sensor status signal: Indicates the fault or configuration status The occupancy sensor status signal is used in pairs with the seat occupancy signal to determine whether the seat is occupied. When the status signal of the placeholder sensor =0; Seat holding signal available. When the placeholder sensor status signal! =0; The seat occupancy signal is unavailable 0：OKNokDi_OK Sensor signal available 1：OKNokDi_NOK ：Sensor unavailable (faulty) 2：OKNokDi_OK_Disable ：The car is not equipped with this sensor 3：OKNokDi_OK_Reserved ：Reserved value, not used SeatOccptAtRowSecPasSideSnsSts2 Seat occupied signal: Indicates whether to sit 0：OccptPreSt1_Undefd1 ：Reserved value, not used 1：OccptPreSt1_OccptNotPrsnt: This seat is vacant 2：OccptPreSt1_OccptPrsnt This seat is taken 3：OccptPreSt1_Undefd2 ：Reserved value, not used row3 left SeatOccptAtRowThrdLeSnsSts2 Placeholder sensor status signal: Indicates the fault or configuration status The occupancy sensor status signal is used in pairs with the seat occupancy signal to determine whether the seat is occupied. When the status signal of the placeholder sensor =0; Seat holding signal available. When the placeholder sensor status signal! =0; The seat occupancy signal is unavailable 0：OKNokDi_OK Sensor signal available 1：OKNokDi_NOK ：Sensor unavailable (faulty) 2：OKNokDi_OK_Disable ：The car is not equipped with this sensor 3：OKNokDi_OK_Reserved ：Reserved value, not used SeatOccptAtRowThrdLe2 Seat occupied signal: Indicates whether to sit 0：OccptPreSt1_Undefd1 ：Reserved value, not used 1：OccptPreSt1_OccptNotPrsnt: This seat is vacant 2：OccptPreSt1_OccptPrsntThis seat is taken 3：OccptPreSt1_Undefd2：Reserved value, not used row3 right SeatOccptAtRowThrdRiSnsSts2 Placeholder sensor status signal: Indicates the fault or configuration status The occupancy sensor status signal is used in pairs with the seat occupancy signal to determine whether the seat is occupied. When the status signal of the placeholder sensor =0; Seat holding signal available. When the placeholder sensor status signal! =0; The seat occupancy signal is unavailable 0：OKNokDi_OK Sensor signal available 1：OKNokDi_NOK ：Sensor unavailable (faulty) 2：OKNokDi_OK_Disable ：The car is not equipped with this sensor 3：OKNokDi_OK_Reserved ：Reserved value, not used SeatOccptAtRowThrdRi2 Seat occupied signal: Indicates whether to sit 0：OccptPreSt1_Undefd1 ：Reserved value, not used 1：OccptPreSt1_OccptNotPrsnt : This seat is vacant 2：OccptPreSt1_OccptPrsntThis seat is taken 3：OccptPreSt1_Undefd2 ：Reserved value, not used | 位置 信号名 信号意义 信号用法 信号值解释 第一排主驾占位 DrvrSeatSnsrSts 占位传感器状态信号： 表示故障/配置状态 占位传感器状态信号与座位占位信号成对使用，用来判断座位是否坐人。 当占位传感器状态信号=0时；座位占位信号可用。 当占位传感器状态信号！=0时；座位占位信号不可用 0：OKNokDi_OK 传感器信号可用 1：OKNokDi_NOK 传感器不可用（有故障） 2：OKNokDi_OK_Disable 该车没有配置本传感器 3：OKNokDi_OK_Reserved 保留值，暂未使用 DrvrSeatSts 座位占位信号： 表示是否坐人 0：OccptPreSt1_Undefd1 : 保留值，暂未使用 1：OccptPreSt1_OccptNotPrsnt : 该座位无人 2：OccptPreSt1_OccptPrsnt : 该座位有人 3：OccptPreSt1_Undefd2 : 保留值，暂未使用 第一排主驾副位 PassSeatSnsrSts2 占位传感器状态信号： 表示故障/配置状态 占位传感器状态信号与座位占位信号成对使用，用来判断座位是否坐人。 当占位传感器状态信号=0时；座位占位信号可用。 当占位传感器状态信号！=0时；座位占位信号不可用 0：OKNokDi_OK 传感器信号可用 1：OKNokDi_NOK 传感器不可用（有故障） 2：OKNokDi_OK_Disable 该车没有配置本传感器 3：OKNokDi_OK_Reserved 保留值，暂未使用 PassSeatSts2 座位占位信号： 表示是否坐人 0：OccptPreSt1_Undefd1 : 保留值，暂未使用 1：OccptPreSt1_OccptNotPrsnt : 该座位无人 2：OccptPreSt1_OccptPrsnt : 该座位有人 3：OccptPreSt1_Undefd2 : 保留值，暂未使用 第二排左位 SeatOccptAtRowSecDrSideSnsSts2 占位传感器状态信号： 表示故障/配置状态 占位传感器状态信号与座位占位信号成对使用，用来判断座位是否坐人。 当占位传感器状态信号=0时；座位占位信号可用。 当占位传感器状态信号！=0时；座位占位信号不可用 0：OKNokDi_OK 传感器信号可用 1：OKNokDi_NOK 传感器不可用（有故障） 2：OKNokDi_OK_Disable 该车没有配置本传感器 3：OKNokDi_OK_Reserved 保留值，暂未使用 SeatOccptAtRowSecDrSide2 座位占位信号： 表示是否坐人 0：OccptPreSt1_Undefd1 : 保留值，暂未使用 1：OccptPreSt1_OccptNotPrsnt : 该座位无人 2：OccptPreSt1_OccptPrsnt : 该座位有人 3：OccptPreSt1_Undefd2 : 保留值，暂未使用 第二排中位 SeatOccptAtRowSecMidSnsSts2 占位传感器状态信号： 表示故障/配置状态 占位传感器状态信号与座位占位信号成对使用，用来判断座位是否坐人。 当占位传感器状态信号=0时；座位占位信号可用。 当占位传感器状态信号！=0时；座位占位信号不可用 0：OKNokDi_OK 传感器信号可用 1：OKNokDi_NOK 传感器不可用（有故障） 2：OKNokDi_OK_Disable 该车没有配置本传感器 3：OKNokDi_OK_Reserved 保留值，暂未使用 SeatOccptAtRowSecMid2 座位占位信号： 表示是否坐人 0：OccptPreSt1_Undefd1 : 保留值，暂未使用 1：OccptPreSt1_OccptNotPrsnt : 该座位无人 2：OccptPreSt1_OccptPrsnt : 该座位有人 3：OccptPreSt1_Undefd2 : 保留值，暂未使用 第二排右位 SeatOccptAtRowSecPasSideSnsSts2 占位传感器状态信号： 表示故障/配置状态 占位传感器状态信号与座位占位信号成对使用，用来判断座位是否坐人。 当占位传感器状态信号=0时；座位占位信号可用。 当占位传感器状态信号！=0时；座位占位信号不可用 0：OKNokDi_OK 传感器信号可用 1：OKNokDi_NOK 传感器不可用（有故障） 2：OKNokDi_OK_Disable 该车没有配置本传感器 3：OKNokDi_OK_Reserved 保留值，暂未使用 SeatOccptAtRowSecPasSideSnsSts2 座位占位信号： 表示是否坐人 0：OccptPreSt1_Undefd1 : 保留值，暂未使用 1：OccptPreSt1_OccptNotPrsnt : 该座位无人 2：OccptPreSt1_OccptPrsnt : 该座位有人 3：OccptPreSt1_Undefd2 : 保留值，暂未使用 第三排左位 SeatOccptAtRowThrdLeSnsSts2 占位传感器状态信号： 表示故障/配置状态 占位传感器状态信号与座位占位信号成对使用，用来判断座位是否坐人。 当占位传感器状态信号=0时；座位占位信号可用。 当占位传感器状态信号！=0时；座位占位信号不可用 0：OKNokDi_OK 传感器信号可用 1：OKNokDi_NOK 传感器不可用（有故障） 2：OKNokDi_OK_Disable 该车没有配置本传感器 3：OKNokDi_OK_Reserved 保留值，暂未使用 SeatOccptAtRowThrdLe2 座位占位信号： 表示是否坐人 0：OccptPreSt1_Undefd1 : 保留值，暂未使用 1：OccptPreSt1_OccptNotPrsnt : 该座位无人 2：OccptPreSt1_OccptPrsnt : 该座位有人 3：OccptPreSt1_Undefd2 : 保留值，暂未使用 第三排右位 SeatOccptAtRowThrdRiSnsSts2 占位传感器状态信号： 表示故障/配置状态 占位传感器状态信号与座位占位信号成对使用，用来判断座位是否坐人。 当占位传感器状态信号=0时；座位占位信号可用。 当占位传感器状态信号！=0时；座位占位信号不可用 0：OKNokDi_OK 传感器信号可用 1：OKNokDi_NOK 传感器不可用（有故障） 2：OKNokDi_OK_Disable 该车没有配置本传感器 3：OKNokDi_OK_Reserved 保留值，暂未使用 SeatOccptAtRowThrdRi2 座位占位信号： 表示是否坐人 0：OccptPreSt1_Undefd1 : 保留值，暂未使用 1：OccptPreSt1_OccptNotPrsnt : 该座位无人 2：OccptPreSt1_OccptPrsnt : 该座位有人 3：OccptPreSt1_Undefd2 : 保留值，暂未使用 position signal Description Usage explain driver DrvrSeatSnsrSts Placeholder sensor status signal: Indicates the fault or configuration status The occupancy sensor status signal is used in pairs with the seat occupancy signal to determine whether the seat is occupied. When the status signal of the placeholder sensor =0; Seat holding signal available. When the placeholder sensor status signal! =0; The seat occupancy signal is unavailable 0：OKNokDi_OK Sensor signal available 1：OKNokDi_NOK ：Sensor unavailable (faulty) 2：OKNokDi_OK_Disable ：The car is not equipped with this sensor 3：OKNokDi_OK_Reserved ：Reserved value, not used DrvrSeatSts Seat occupied signal: Indicates whether to sit 0：OccptPreSt1_Undefd1：Reserved value, not used 1：OccptPreSt1_OccptNotPrsnt: This seat is vacant 2：OccptPreSt1_OccptPrsnt : This seat is taken 3：OccptPreSt1_Undefd2：Reserved value, not used passenger PassSeatSnsrSts2 Placeholder sensor status signal: Indicates the fault or configuration status The occupancy sensor status signal is used in pairs with the seat occupancy signal to determine whether the seat is occupied. When the status signal of the placeholder sensor =0; Seat holding signal available. When the placeholder sensor status signal! =0; The seat occupancy signal is unavailable 0：OKNokDi_OK Sensor signal available 1：OKNokDi_NOK ：Sensor unavailable (faulty) 2：OKNokDi_OK_Disable ：The car is not equipped with this sensor 3：OKNokDi_OK_Reserved ：Reserved value, not used PassSeatSts2 Seat occupied signal: Indicates whether to sit 0：OccptPreSt1_Undefd1 ：Reserved value, not used 1：OccptPreSt1_OccptNotPrsnt: This seat is vacant 2：OccptPreSt1_OccptPrsnt : This seat is taken 3：OccptPreSt1_Undefd2：Reserved value, not used row2 left SeatOccptAtRowSecDrSideSnsSts2 Placeholder sensor status signal: Indicates the fault or configuration status The occupancy sensor status signal is used in pairs with the seat occupancy signal to determine whether the seat is occupied. When the status signal of the placeholder sensor =0; Seat holding signal available. When the placeholder sensor status signal! =0; The seat occupancy signal is unavailable 0：OKNokDi_OK Sensor signal available 1：OKNokDi_NOK ：Sensor unavailable (faulty) 2：OKNokDi_OK_Disable ：The car is not equipped with this sensor 3：OKNokDi_OK_Reserved ：Reserved value, not used SeatOccptAtRowSecDrSide2 Seat occupied signal: Indicates whether to sit 0：OccptPreSt1_Undefd1：Reserved value, not used 1：OccptPreSt1_OccptNotPrsnt: This seat is vacant 2：OccptPreSt1_OccptPrsnt This seat is taken 3：OccptPreSt1_Undefd2：Reserved value, not used row2 mid SeatOccptAtRowSecMidSnsSts2 Placeholder sensor status signal: Indicates the fault or configuration status The occupancy sensor status signal is used in pairs with the seat occupancy signal to determine whether the seat is occupied. When the status signal of the placeholder sensor =0; Seat holding signal available. When the placeholder sensor status signal! =0; The seat occupancy signal is unavailable 0：OKNokDi_OK Sensor signal available 1：OKNokDi_NOK ：Sensor unavailable (faulty) 2：OKNokDi_OK_Disable ：The car is not equipped with this sensor 3：OKNokDi_OK_Reserved ：Reserved value, not used SeatOccptAtRowSecMid2 Seat occupied signal: Indicates whether to sit 0：OccptPreSt1_Undefd1 ：Reserved value, not used 1：OccptPreSt1_OccptNotPrsnt: This seat is vacant 2：OccptPreSt1_OccptPrsntThis seat is taken 3：OccptPreSt1_Undefd2：Reserved value, not used row2 right SeatOccptAtRowSecPasSideSnsSts2 Placeholder sensor status signal: Indicates the fault or configuration status The occupancy sensor status signal is used in pairs with the seat occupancy signal to determine whether the seat is occupied. When the status signal of the placeholder sensor =0; Seat holding signal available. When the placeholder sensor status signal! =0; The seat occupancy signal is unavailable 0：OKNokDi_OK Sensor signal available 1：OKNokDi_NOK ：Sensor unavailable (faulty) 2：OKNokDi_OK_Disable ：The car is not equipped with this sensor 3：OKNokDi_OK_Reserved ：Reserved value, not used SeatOccptAtRowSecPasSideSnsSts2 Seat occupied signal: Indicates whether to sit 0：OccptPreSt1_Undefd1 ：Reserved value, not used 1：OccptPreSt1_OccptNotPrsnt: This seat is vacant 2：OccptPreSt1_OccptPrsnt This seat is taken 3：OccptPreSt1_Undefd2 ：Reserved value, not used row3 left SeatOccptAtRowThrdLeSnsSts2 Placeholder sensor status signal: Indicates the fault or configuration status The occupancy sensor status signal is used in pairs with the seat occupancy signal to determine whether the seat is occupied. When the status signal of the placeholder sensor =0; Seat holding signal available. When the placeholder sensor status signal! =0; The seat occupancy signal is unavailable 0：OKNokDi_OK Sensor signal available 1：OKNokDi_NOK ：Sensor unavailable (faulty) 2：OKNokDi_OK_Disable ：The car is not equipped with this sensor 3：OKNokDi_OK_Reserved ：Reserved value, not used SeatOccptAtRowThrdLe2 Seat occupied signal: Indicates whether to sit 0：OccptPreSt1_Undefd1 ：Reserved value, not used 1：OccptPreSt1_OccptNotPrsnt: This seat is vacant 2：OccptPreSt1_OccptPrsntThis seat is taken 3：OccptPreSt1_Undefd2：Reserved value, not used row3 right SeatOccptAtRowThrdRiSnsSts2 Placeholder sensor status signal: Indicates the fault or configuration status The occupancy sensor status signal is used in pairs with the seat occupancy signal to determine whether the seat is occupied. When the status signal of the placeholder sensor =0; Seat holding signal available. When the placeholder sensor status signal! =0; The seat occupancy signal is unavailable 0：OKNokDi_OK Sensor signal available 1：OKNokDi_NOK ：Sensor unavailable (faulty) 2：OKNokDi_OK_Disable ：The car is not equipped with this sensor 3：OKNokDi_OK_Reserved ：Reserved value, not used SeatOccptAtRowThrdRi2 Seat occupied signal: Indicates whether to sit 0：OccptPreSt1_Undefd1 ：Reserved value, not used 1：OccptPreSt1_OccptNotPrsnt : This seat is vacant 2：OccptPreSt1_OccptPrsntThis seat is taken 3：OccptPreSt1_Undefd2 ：Reserved value, not used | 统一格式，24R2阶段添加英文翻译
137665 | Seat heating or ventilation activation during remote seat climatization | x040000001C3F12A1 |  | SeatClimaIf | SeatClimaIf | 3.0-24R3U1(10a1) | 3.0-24R3U1(10a1) | Seat heating and ventilation can be activated by mobile app at inactive usage mode. CCM is responsible to transfer telematics request to seat module. Port TelmSeatDrvHeatClimaLvl,TelmSeatPassHeatClimaLvl , TelmSeatSecLeHeatClimaLvl, TelmSeatSecRiHeatClimaLvl ,TelmSeatThrdLeHeatClimaLvl, TelmSeatThrdRiHeatClimaLvlsent form telematics system to climate control system is used to request driver seat heating, passenger seat heating, second left seat heating , second right seat heating, third left seat heating and third right seat heating respectively. After receiving these signals, CCM should activate seat heating via portSeatClimaDurgClima,SeatClimaDurgClimaHmiSeatVentnForRowThrdRi, SeatClimaDurgClimaHmiSeatVentnForRowThrdLe, SeatClimaDurgClimaHmiSeatHeatgForRowThrdRi, SeatClimaDurgClimaHmiSeatHeatgForRowThrdLe. Port TelmSeatDrvVentnClimaLvl,TelmSeatPassVentnClimaLvl ,TelmSeatSecLeVentnClimaLvl , TelmSeatSecRiVentnClimaLvl ,TelmSeatThrdLeVentnClimaLvl, TelmSeatThrdRiVentnClimaLvlsent form telematics system to climate control system is used to request driver seat ventilation, passenger seat ventilation, second left seat ventilation and second right seat ventilation , third left seat ventilation and third right seat ventilation respectively. After receiving these signals, CCM should activate seat ventilation via port SeatClimaDurgClima,SeatClimaDurgClimaHmiSeatVentnForRowThrdRi, SeatClimaDurgClimaHmiSeatVentnForRowThrdLe, SeatClimaDurgClimaHmiSeatHeatgForRowThrdRi, SeatClimaDurgClimaHmiSeatHeatgForRowThrdLe. Internal signal for climate control system to request driver seat heating level: RemPassSeatHeatgLvlReq, RemSecLeSeatHeatgLvlReq, RemSecRiSeatHeatgLvlReq, RemDvrSeatVentLvlReq, RemPassSeatVentLvlReq, RemSecLeSeatVentLvlReq, RemSecRiSeatVentLvlReq, RemThrdLeSeatVentLvlReq, RemThrdRiSeatVentLvlReq, RemThrdLeSeatHeatgLvlReq, RemThrdRiSeatHeatgLvlReq Seat stutas: DrvrSeatHeatgAvlSts, DrvrSeatVentAvlSts, DrvrSeatHeatgLvlSts, DrvrSeatVentnLvlSts, PassSeatHeatgAvlSts, PassSeatVentAvlSts, PassSeatHeatgLvlSts, PassSeatVentnLvlSts, DrvrSeatVentAvlSts2, PassSeatVentnLvlSts2, PassSeatVentAvlSts2, SeatVentnAvlStsRowThrdLe, SeatVentnLvlStsRowThrdLe, SeatHeatgAvlStsRowThrdRi, SeatHeatgLvlStsRowThrdRi, SeatHeatgAvlStsRowThrdLe, SeatHeatgAvlStsRowSecLe, SeatVentAvlStsRowSecLe, SeatHeatgLvlStsRowSecLe, SeatVentnLvlStsRowSecLe, SeatHeatgAvlStsRowSecRi, SeatVentAvlStsRowSecRi, SeatHeatgLvlStsRowSecRi, SeatVentnLvlStsRowSecRi, SeatVentnLvlStsRowThrdRi, SeatVentnAvlStsRowThrdRi, SeatHeatgLvlStsRowThrdLe Timer is not needed for seat heating and ventilation in CCM, both on and off request is from these signls sent from telematics system. | Seat heating and ventilation can be activated by mobile app at inactive usage mode. CCM is responsible to transfer telematics request to seat module. Port TelmSeatDrvHeatClimaLvl,TelmSeatPassHeatClimaLvl , TelmSeatSecLeHeatClimaLvl, TelmSeatSecRiHeatClimaLvl ,TelmSeatThrdLeHeatClimaLvl, TelmSeatThrdRiHeatClimaLvlsent form telematics system to climate control system is used to request driver seat heating, passenger seat heating, second left seat heating , second right seat heating, third left seat heating and third right seat heating respectively. After receiving these signals, CCM should activate seat heating via portSeatClimaDurgClima,SeatClimaDurgClimaHmiSeatVentnForRowThrdRi, SeatClimaDurgClimaHmiSeatVentnForRowThrdLe, SeatClimaDurgClimaHmiSeatHeatgForRowThrdRi, SeatClimaDurgClimaHmiSeatHeatgForRowThrdLe. Port TelmSeatDrvVentnClimaLvl,TelmSeatPassVentnClimaLvl ,TelmSeatSecLeVentnClimaLvl , TelmSeatSecRiVentnClimaLvl ,TelmSeatThrdLeVentnClimaLvl, TelmSeatThrdRiVentnClimaLvlsent form telematics system to climate control system is used to request driver seat ventilation, passenger seat ventilation, second left seat ventilation and second right seat ventilation , third left seat ventilation and third right seat ventilation respectively. After receiving these signals, CCM should activate seat ventilation via port SeatClimaDurgClima,SeatClimaDurgClimaHmiSeatVentnForRowThrdRi, SeatClimaDurgClimaHmiSeatVentnForRowThrdLe, SeatClimaDurgClimaHmiSeatHeatgForRowThrdRi, SeatClimaDurgClimaHmiSeatHeatgForRowThrdLe. Internal signal for climate control system to request driver seat heating level: RemPassSeatHeatgLvlReq, RemSecLeSeatHeatgLvlReq, RemSecRiSeatHeatgLvlReq, RemDvrSeatVentLvlReq, RemPassSeatVentLvlReq, RemSecLeSeatVentLvlReq, RemSecRiSeatVentLvlReq, RemThrdLeSeatVentLvlReq, RemThrdRiSeatVentLvlReq, RemThrdLeSeatHeatgLvlReq, RemThrdRiSeatHeatgLvlReq Seat stutas: DrvrSeatHeatgAvlSts, DrvrSeatVentAvlSts, DrvrSeatHeatgLvlSts, DrvrSeatVentnLvlSts, PassSeatHeatgAvlSts, PassSeatVentAvlSts, PassSeatHeatgLvlSts, PassSeatVentnLvlSts, DrvrSeatVentAvlSts2, PassSeatVentnLvlSts2, PassSeatVentAvlSts2, SeatVentnAvlStsRowThrdLe, SeatVentnLvlStsRowThrdLe, SeatHeatgAvlStsRowThrdRi, SeatHeatgLvlStsRowThrdRi, SeatHeatgAvlStsRowThrdLe, SeatHeatgAvlStsRowSecLe, SeatVentAvlStsRowSecLe, SeatHeatgLvlStsRowSecLe, SeatVentnLvlStsRowSecLe, SeatHeatgAvlStsRowSecRi, SeatVentAvlStsRowSecRi, SeatHeatgLvlStsRowSecRi, SeatVentnLvlStsRowSecRi, SeatVentnLvlStsRowThrdRi, SeatVentnAvlStsRowThrdRi, SeatHeatgLvlStsRowThrdLe Timer is not needed for seat heating and ventilation in CCM, both on and off request is from these signls sent from telematics system. | 新增E22H-A1前排座椅通风SMF2的相关信号
309411 | Activate block detect function | x0400000004E668CF |  | HfaActrSlv06 | HfaActrSlv06 | (1) | (1) | Port HfaMotBlockCmd sent from Master node is used to turn on block detect function. | Port HfaMotBlockCmd sent from Master node is used to turn on block detect function.
309409 | Actuator address | x0400000004E6688D |  | HfaActrSlv06 | HfaActrSlv06 | (1) | (1) | Port HfaMotAdr is used to distribute address for each lin acuator. | Port HfaMotAdr is used to distribute address for each lin acuator.
309415 | Actuator available position setting | x0400000004E668FB |  | HfaActrSlv06 | HfaActrSlv06 | (1) | (1) | HfaMotPsonAvl is used to select start position or target position. | HfaMotPsonAvl is used to select start position or target position.
309422 | Actuator moving direction | x0400000004E66F36 |  | HfaActrSlv06 | HfaActrSlv06 | (1) | (1) | HfaMotDir is used to define actuator moving direction. | HfaMotDir is used to define actuator moving direction.
309423 | Actuator running mode | x0400000004E66F3C |  | HfaActrSlv06 | HfaActrSlv06 | (1) | (1) | HfaMotMode is used to define actuator running mode. | HfaMotMode is used to define actuator running mode.
309417 | Actuator running speed select | x0400000004E6690F |  | HfaActrSlv06 | HfaActrSlv06 | (1) | (1) | HfaMotSpdSet is used to select running speed. | HfaMotSpdSet is used to select running speed.
309419 | Actuator start position | x0400000004E6691E |  | HfaActrSlv06 | HfaActrSlv06 | (1) | (1) | HfaMotStrtPson is used to set start position. | HfaMotStrtPson is used to set start position.
309418 | Actuator target position | x0400000004E66916 |  | HfaActrSlv06 | HfaActrSlv06 | (1) | (1) | HfaMotTargtPson is used to set target position. | HfaMotTargtPson is used to set target position.
309047 | Block detect status | x0400000004E39625 |  | HfaActrSlv06 | HfaActrSlv06 | (1) | (1) | Block detect satatus should be indicated by slaver module. 0x0 Block detect off 0x1 Block detect on 0x2 reversed 0x3 invalid The following ports are used: HfaActr03BlckInd, HfaActr08BlckInd, HfaActr06BlckInd, HfaActr07BlckInd, HfaActr02BlckInd, HfaActr04BlckInd, HfaActr05BlckInd, HfaActr12BlckInd, HfaActr10BlckInd, HfaActr11BlckInd, HfaActr09BlckInd, HfaActr13BlckInd, HfaActr14BlckInd, HfaActr15BlckInd, HfaActr01BlckInd | Block detect satatus should be indicated by slaver module. 0x0 Block detect off 0x1 Block detect on 0x2 reversed 0x3 invalid The following ports are used: HfaActr03BlckInd, HfaActr08BlckInd, HfaActr06BlckInd, HfaActr07BlckInd, HfaActr02BlckInd, HfaActr04BlckInd, HfaActr05BlckInd, HfaActr12BlckInd, HfaActr10BlckInd, HfaActr11BlckInd, HfaActr09BlckInd, HfaActr13BlckInd, HfaActr14BlckInd, HfaActr15BlckInd, HfaActr01BlckInd
309048 | Block error | x0400000004E39629 |  | HfaActrSlv06 | HfaActrSlv06 | (1) | (1) | Slaver node should send block error to Master node. 0x0 no block. 0x1 block 0x2 reserved 0x3 invalid The following ports are used: HfaActr01BlckSts, HfaActr02BlckSts, HfaActr03BlckSts, HfaActr04BlckSts, HfaActr05BlckSts, HfaActr06BlckSts, HfaActr07BlckSts, HfaActr08BlckSts, HfaActr09BlckSts, HfaActr10BlckSts, HfaActr11BlckSts, HfaActr12BlckSts, HfaActr13BlckSts, HfaActr14BlckSts, HfaActr15BlckSts | Slaver node should send block error to Master node. 0x0 no block. 0x1 block 0x2 reserved 0x3 invalid The following ports are used: HfaActr01BlckSts, HfaActr02BlckSts, HfaActr03BlckSts, HfaActr04BlckSts, HfaActr05BlckSts, HfaActr06BlckSts, HfaActr07BlckSts, HfaActr08BlckSts, HfaActr09BlckSts, HfaActr10BlckSts, HfaActr11BlckSts, HfaActr12BlckSts, HfaActr13BlckSts, HfaActr14BlckSts, HfaActr15BlckSts
309414 | Coil power on request | x0400000004E668F2 |  | HfaActrSlv06 | HfaActrSlv06 | (1) | (1) | Port HfaMotCoilPwrOn used to activate coil power | Port HfaMotCoilPwrOn used to activate coil power
309050 | Coil power on status | x0400000004E39635 |  | HfaActrSlv06 | HfaActrSlv06 | (1) | (1) | Coil power on status should be feedback. 0x0: Coil power off 0x1: Coil power on 0x2: Reserved 0x3: Invalid The following ports are used: HfaActr01CoilSts, HfaActr02CoilSts, HfaActr03CoilSts, HfaActr04CoilSts, HfaActr05CoilSts, HfaActr06CoilSts, HfaActr07CoilSts, HfaActr08CoilSts, HfaActr09CoilSts, HfaActr10CoilSts, HfaActr11CoilSts, HfaActr12CoilSts, HfaActr13CoilSts, HfaActr14CoilSts, HfaActr15CoilSts | Coil power on status should be feedback. 0x0: Coil power off 0x1: Coil power on 0x2: Reserved 0x3: Invalid The following ports are used: HfaActr01CoilSts, HfaActr02CoilSts, HfaActr03CoilSts, HfaActr04CoilSts, HfaActr05CoilSts, HfaActr06CoilSts, HfaActr07CoilSts, HfaActr08CoilSts, HfaActr09CoilSts, HfaActr10CoilSts, HfaActr11CoilSts, HfaActr12CoilSts, HfaActr13CoilSts, HfaActr14CoilSts, HfaActr15CoilSts
309044 | Electrical error | x0400000004E39606 |  | HfaActrSlv06 | HfaActrSlv06 | (1) | (1) | Slaver node should send electrical error to Master node. 0x0: no electrical error. 0x1: temporary electrical error. 0x2: permanent electrical error. 0x3: invalid. The following ports are used: HfaActr01ElecErr, HfaActr02ElecErr, HfaActr03ElecErr, HfaActr04ElecErr, HfaActr05ElecErr, HfaActr06ElecErr, HfaActr07ElecErr, HfaActr08ElecErr, HfaActr09ElecErr, HfaActr10ElecErr, HfaActr11ElecErr, HfaActr12ElecErr, HfaActr13ElecErr, HfaActr14ElecErr, HfaActr15ElecErr | Slaver node should send electrical error to Master node. 0x0: no electrical error. 0x1: temporary electrical error. 0x2: permanent electrical error. 0x3: invalid. The following ports are used: HfaActr01ElecErr, HfaActr02ElecErr, HfaActr03ElecErr, HfaActr04ElecErr, HfaActr05ElecErr, HfaActr06ElecErr, HfaActr07ElecErr, HfaActr08ElecErr, HfaActr09ElecErr, HfaActr10ElecErr, HfaActr11ElecErr, HfaActr12ElecErr, HfaActr13ElecErr, HfaActr14ElecErr, HfaActr15ElecErr
309421 | Emergency position | x0400000004E66F28 |  | HfaActrSlv06 | HfaActrSlv06 | (1) | (1) | HfaMotUrgcPson decide emergency running position. | HfaMotUrgcPson decide emergency running position.
309420 | Emergency running activation | x0400000004E66BAA |  | HfaActrSlv06 | HfaActrSlv06 | (1) | (1) | HfaMotUrgcUnlck is used to activate actuators emergency running status. | HfaMotUrgcUnlck is used to activate actuators emergency running status.
309412 | Flag clear request | x0400000004E668D9 |  | HfaActrSlv06 | HfaActrSlv06 | (1) | (1) | HfaMotClearReq is used to clear reset flag, emergency flag and block flag. | HfaMotClearReq is used to clear reset flag, emergency flag and block flag.
309055 | Hold torque status | x0400000004E3A20D |  | HfaActrSlv06 | HfaActrSlv06 | (1) | (1) | 0x0: Without hold torque status. 0x1: With hold torque status. 0x2: Reserved. 0x3: Invalid. The following ports are used: HfaActr01TrqSts, HfaActr02TrqSts, HfaActr03TrqSts, HfaActr04TrqSts, HfaActr05TrqSts, HfaActr06TrqSts, HfaActr07TrqSts, HfaActr08TrqSts, HfaActr09TrqSts, HfaActr10TrqSts, HfaActr11TrqSts, HfaActr12TrqSts, HfaActr13TrqSts, HfaActr14TrqSts, HfaActr15TrqSts | 0x0: Without hold torque status. 0x1: With hold torque status. 0x2: Reserved. 0x3: Invalid. The following ports are used: HfaActr01TrqSts, HfaActr02TrqSts, HfaActr03TrqSts, HfaActr04TrqSts, HfaActr05TrqSts, HfaActr06TrqSts, HfaActr07TrqSts, HfaActr08TrqSts, HfaActr09TrqSts, HfaActr10TrqSts, HfaActr11TrqSts, HfaActr12TrqSts, HfaActr13TrqSts, HfaActr14TrqSts, HfaActr15TrqSts
309053 | Motor actual position feedback | x0400000004E3A1EB |  | HfaActrSlv06 | HfaActrSlv06 | (1) | (1) | Lin slaver should send actual motoe postion to master node. The following ports are used: HfaActr01ActPson, HfaActr02ActPson, HfaActr03ActPson, HfaActr04ActPson, HfaActr05ActPson, HfaActr06ActPson, HfaActr07ActPson, HfaActr08ActPson, HfaActr09ActPson, HfaActr10ActPson, HfaActr11ActPson, HfaActr12ActPson, HfaActr13ActPson, HfaActr14ActPson, HfaActr15ActPson | Lin slaver should send actual motoe postion to master node. The following ports are used: HfaActr01ActPson, HfaActr02ActPson, HfaActr03ActPson, HfaActr04ActPson, HfaActr05ActPson, HfaActr06ActPson, HfaActr07ActPson, HfaActr08ActPson, HfaActr09ActPson, HfaActr10ActPson, HfaActr11ActPson, HfaActr12ActPson, HfaActr13ActPson, HfaActr14ActPson, HfaActr15ActPson
309060 | Motor mode | x0400000004E3A22F |  | HfaActrSlv06 | HfaActrSlv06 | (1) | (1) | 0x0: Normal mode. 0x1: Stop mode. 0x2: Reserved. 0x3: Invalid. The following ports are used: HfaActr01Mode, HfaActr02Mode, HfaActr03Mode, HfaActr05Mode, HfaActr06Mode, HfaActr07Mode, HfaActr08Mode, HfaActr09Mode, HfaActr10Mode, HfaActr11Mode, HfaActr12Mode, HfaActr13Mode, HfaActr14Mode, HfaActr04Mode, HfaActr15Mode | 0x0: Normal mode. 0x1: Stop mode. 0x2: Reserved. 0x3: Invalid. The following ports are used: HfaActr01Mode, HfaActr02Mode, HfaActr03Mode, HfaActr05Mode, HfaActr06Mode, HfaActr07Mode, HfaActr08Mode, HfaActr09Mode, HfaActr10Mode, HfaActr11Mode, HfaActr12Mode, HfaActr13Mode, HfaActr14Mode, HfaActr04Mode, HfaActr15Mode
309054 | Motor movement direction | x0400000004E3A205 |  | HfaActrSlv06 | HfaActrSlv06 | (1) | (1) | Motor movement direction should be sent to master mode. 0x0: Direct to smaller step movement. 0x1: Direct to bigger step movement. 0x2: Initialization 0x3: Invalid The following ports are used: HfaActr01DrvDir, HfaActr02DrvDir, HfaActr03DrvDir, HfaActr04DrvDir, HfaActr05DrvDir, HfaActr06DrvDir, HfaActr07DrvDir, HfaActr08DrvDir, HfaActr09DrvDir, HfaActr10DrvDir, HfaActr11DrvDir, HfaActr12DrvDir, HfaActr13DrvDir, HfaActr14DrvDir, HfaActr15DrvDir | Motor movement direction should be sent to master mode. 0x0: Direct to smaller step movement. 0x1: Direct to bigger step movement. 0x2: Initialization 0x3: Invalid The following ports are used: HfaActr01DrvDir, HfaActr02DrvDir, HfaActr03DrvDir, HfaActr04DrvDir, HfaActr05DrvDir, HfaActr06DrvDir, HfaActr07DrvDir, HfaActr08DrvDir, HfaActr09DrvDir, HfaActr10DrvDir, HfaActr11DrvDir, HfaActr12DrvDir, HfaActr13DrvDir, HfaActr14DrvDir, HfaActr15DrvDir
309051 | Motor position status | x0400000004E3965B |  | HfaActrSlv06 | HfaActrSlv06 | (1) | (1) | 0x0: Target position valid. 0x1: Start position valid. 0x2: No valid position. 0x3: Invalid. The following ports are used: HfaActr01PsonSts, HfaActr02PsonSts, HfaActr03PsonSts, HfaActr04PsonSts, HfaActr05PsonSts, HfaActr06PsonSts, HfaActr07PsonSts, HfaActr08PsonSts, HfaActr09PsonSts, HfaActr10PsonSts, HfaActr11PsonSts, HfaActr12PsonSts, HfaActr13PsonSts, HfaActr14PsonSts, HfaActr15PsonSts | 0x0: Target position valid. 0x1: Start position valid. 0x2: No valid position. 0x3: Invalid. The following ports are used: HfaActr01PsonSts, HfaActr02PsonSts, HfaActr03PsonSts, HfaActr04PsonSts, HfaActr05PsonSts, HfaActr06PsonSts, HfaActr07PsonSts, HfaActr08PsonSts, HfaActr09PsonSts, HfaActr10PsonSts, HfaActr11PsonSts, HfaActr12PsonSts, HfaActr13PsonSts, HfaActr14PsonSts, HfaActr15PsonSts
309043 | Over temperature error | x0400000004E395F9 |  | HfaActrSlv06 | HfaActrSlv06 | (1) | (1) | If over temperature error is detected, 0x1 should be sent to master. Otherwise, publish 0x0. The following ports are used: HfaActr01OvrTempErr, HfaActr02OvrTempErr, HfaActr03OvrTempErr, HfaActr04OvrTempErr, HfaActr05OvrTempErr, HfaActr06OvrTempErr, HfaActr07OvrTempErr, HfaActr08OvrTempErr, HfaActr09OvrTempErr, HfaActr10OvrTempErr, HfaActr11OvrTempErr, HfaActr12OvrTempErr, HfaActr13OvrTempErr, HfaActr14OvrTempErr, HfaActr15OvrTempErr | If over temperature error is detected, 0x1 should be sent to master. Otherwise, publish 0x0. The following ports are used: HfaActr01OvrTempErr, HfaActr02OvrTempErr, HfaActr03OvrTempErr, HfaActr04OvrTempErr, HfaActr05OvrTempErr, HfaActr06OvrTempErr, HfaActr07OvrTempErr, HfaActr08OvrTempErr, HfaActr09OvrTempErr, HfaActr10OvrTempErr, HfaActr11OvrTempErr, HfaActr12OvrTempErr, HfaActr13OvrTempErr, HfaActr14OvrTempErr, HfaActr15OvrTempErr
309057 | Report slaver node address | x0400000004E3A21A |  | HfaActrSlv06 | HfaActrSlv06 | (1) | (1) | Each motor address should be sent to master node. The following ports are used: HfaActr01BusAdr, HfaActr02BusAdr, HfaActr03BusAdr, HfaActr04BusAdr, HfaActr05BusAdr, HfaActr06BusAdr, HfaActr07BusAdr, HfaActr08BusAdr, HfaActr09BusAdr, HfaActr10BusAdr, HfaActr11BusAdr, HfaActr12BusAdr, HfaActr13BusAdr, HfaActr14BusAdr, HfaActr15BusAdr | Each motor address should be sent to master node. The following ports are used: HfaActr01BusAdr, HfaActr02BusAdr, HfaActr03BusAdr, HfaActr04BusAdr, HfaActr05BusAdr, HfaActr06BusAdr, HfaActr07BusAdr, HfaActr08BusAdr, HfaActr09BusAdr, HfaActr10BusAdr, HfaActr11BusAdr, HfaActr12BusAdr, HfaActr13BusAdr, HfaActr14BusAdr, HfaActr15BusAdr
309049 | Reset flag | x0400000004E3962F |  | HfaActrSlv06 | HfaActrSlv06 | (1) | (1) | Lin slaver should send reset flag to master node. 0x0: No reset 0x1: Reset 0x2: Reserved 0x3: Invalid The following ports are used: HfaActr01ResetSts, HfaActr02ResetSts, HfaActr03ResetSts, HfaActr04ResetSts, HfaActr05ResetSts, HfaActr06ResetSts, HfaActr07ResetSts, HfaActr08ResetSts, HfaActr09ResetSts, HfaActr10ResetSts, HfaActr11ResetSts, HfaActr12ResetSts, HfaActr13ResetSts, HfaActr14ResetSts, HfaActr15ResetSts | Lin slaver should send reset flag to master node. 0x0: No reset 0x1: Reset 0x2: Reserved 0x3: Invalid The following ports are used: HfaActr01ResetSts, HfaActr02ResetSts, HfaActr03ResetSts, HfaActr04ResetSts, HfaActr05ResetSts, HfaActr06ResetSts, HfaActr07ResetSts, HfaActr08ResetSts, HfaActr09ResetSts, HfaActr10ResetSts, HfaActr11ResetSts, HfaActr12ResetSts, HfaActr13ResetSts, HfaActr14ResetSts, HfaActr15ResetSts
309059 | Rotate direction | x0400000004E3A226 |  | HfaActrSlv06 | HfaActrSlv06 | (1) | (1) | 0x0: CW 0x1:CCW 0x2: Reserved 0x3: Invalid The following ports are used: HfaActr01MovDir, HfaActr02MovDir, HfaActr03MovDir, HfaActr04MovDir, HfaActr05MovDir, HfaActr06MovDir, HfaActr07MovDir, HfaActr08MovDir, HfaActr09MovDir, HfaActr10MovDir, HfaActr11MovDir, HfaActr12MovDir, HfaActr13MovDir, HfaActr14MovDir, HfaActr15MovDir | 0x0: CW 0x1:CCW 0x2: Reserved 0x3: Invalid The following ports are used: HfaActr01MovDir, HfaActr02MovDir, HfaActr03MovDir, HfaActr04MovDir, HfaActr05MovDir, HfaActr06MovDir, HfaActr07MovDir, HfaActr08MovDir, HfaActr09MovDir, HfaActr10MovDir, HfaActr11MovDir, HfaActr12MovDir, HfaActr13MovDir, HfaActr14MovDir, HfaActr15MovDir
309410 | Save data request | x0400000004E668AC |  | HfaActrSlv06 | HfaActrSlv06 | (1) | (1) | Port HfaMotSaveData is used to save programme data. | Port HfaMotSaveData is used to save programme data.
309056 | Special function | x0400000004E3A214 |  | HfaActrSlv06 | HfaActrSlv06 | (1) | (1) | 0x0: No special function 0x1: Special function activation 0x2: Reserved 0x3: Invalid The following ports are used: HfaActr01SpclFct, HfaActr02SpclFct, HfaActr03SpclFct, HfaActr04SpclFct, HfaActr05SpclFct, HfaActr06SpclFct, HfaActr07SpclFct, HfaActr08SpclFct, HfaActr09SpclFct, HfaActr10SpclFct, HfaActr11SpclFct, HfaActr12SpclFct, HfaActr13SpclFct, HfaActr14SpclFct, HfaActr15SpclFct | 0x0: No special function 0x1: Special function activation 0x2: Reserved 0x3: Invalid The following ports are used: HfaActr01SpclFct, HfaActr02SpclFct, HfaActr03SpclFct, HfaActr04SpclFct, HfaActr05SpclFct, HfaActr06SpclFct, HfaActr07SpclFct, HfaActr08SpclFct, HfaActr09SpclFct, HfaActr10SpclFct, HfaActr11SpclFct, HfaActr12SpclFct, HfaActr13SpclFct, HfaActr14SpclFct, HfaActr15SpclFct
309052 | Speed status | x0400000004E3A1D1 |  | HfaActrSlv06 | HfaActrSlv06 | (1) | (1) | 0x0: Motor stop. 0x1: level 1 speed 0x2: level 2 speed 0x3: level 3 speed 0x4: level 4 speed 0x5: auto speed 0x6....0xE: Reserved 0xF: Invalid The following ports are used: HfaActr01SpdSts, HfaActr02SpdSts, HfaActr03SpdSts, HfaActr04SpdSts, HfaActr05SpdSts, HfaActr06SpdSts, HfaActr07SpdSts, HfaActr08SpdSts, HfaActr09SpdSts, HfaActr10SpdSts, HfaActr11SpdSts, HfaActr12SpdSts, HfaActr13SpdSts, HfaActr14SpdSts, HfaActr15SpdSts | 0x0: Motor stop. 0x1: level 1 speed 0x2: level 2 speed 0x3: level 3 speed 0x4: level 4 speed 0x5: auto speed 0x6....0xE: Reserved 0xF: Invalid The following ports are used: HfaActr01SpdSts, HfaActr02SpdSts, HfaActr03SpdSts, HfaActr04SpdSts, HfaActr05SpdSts, HfaActr06SpdSts, HfaActr07SpdSts, HfaActr08SpdSts, HfaActr09SpdSts, HfaActr10SpdSts, HfaActr11SpdSts, HfaActr12SpdSts, HfaActr13SpdSts, HfaActr14SpdSts, HfaActr15SpdSts
309046 | Urgency running status | x0400000004E39621 |  | HfaActrSlv06 | HfaActrSlv06 | (1) | (1) | Slaver node should send urgency running status to Master node. 0x0: No urgency running 0x1: Urgency runnning 0x2: Reserved 0x3: Invalid The following ports are used: HfaActr01UrgcExist, HfaActr02UrgcExist, HfaActr03UrgcExist, HfaActr04UrgcExist, HfaActr05UrgcExist, HfaActr06UrgcExist, HfaActr07UrgcExist, HfaActr08UrgcExist, HfaActr09UrgcExist, HfaActr10UrgcExist, HfaActr11UrgcExist, HfaActr12UrgcExist, HfaActr13UrgcExist, HfaActr14UrgcExist, HfaActr15UrgcExist | Slaver node should send urgency running status to Master node. 0x0: No urgency running 0x1: Urgency runnning 0x2: Reserved 0x3: Invalid The following ports are used: HfaActr01UrgcExist, HfaActr02UrgcExist, HfaActr03UrgcExist, HfaActr04UrgcExist, HfaActr05UrgcExist, HfaActr06UrgcExist, HfaActr07UrgcExist, HfaActr08UrgcExist, HfaActr09UrgcExist, HfaActr10UrgcExist, HfaActr11UrgcExist, HfaActr12UrgcExist, HfaActr13UrgcExist, HfaActr14UrgcExist, HfaActr15UrgcExist
309058 | Urgency running switch and position | x0400000004E3A220 |  | HfaActrSlv06 | HfaActrSlv06 | (1) | (1) | Urgency running switch and position should be sent to master node. The following ports are used: HfaActr01UrgcSts, HfaActr01UrgcPson, HfaActr02UrgcSts, HfaActr02UrgcPson, HfaActr03UrgcSts, HfaActr03UrgcPson, HfaActr04UrgcSts, HfaActr04UrgcPson, HfaActr05UrgcSts, HfaActr05UrgcPson, HfaActr06UrgcSts, HfaActr06UrgcPson, HfaActr07UrgcSts, HfaActr07UrgcPson, HfaActr08UrgcSts, HfaActr08UrgcPson, HfaActr09UrgcSts, HfaActr09UrgcPson, HfaActr10UrgcSts, HfaActr10UrgcPson, HfaActr11UrgcSts, HfaActr11UrgcPson, HfaActr12UrgcSts, HfaActr12UrgcPson, HfaActr13UrgcSts, HfaActr13UrgcPson, HfaActr14UrgcSts, HfaActr14UrgcPson, HfaActr15UrgcSts, HfaActr15UrgcPson | Urgency running switch and position should be sent to master node. The following ports are used: HfaActr01UrgcSts, HfaActr01UrgcPson, HfaActr02UrgcSts, HfaActr02UrgcPson, HfaActr03UrgcSts, HfaActr03UrgcPson, HfaActr04UrgcSts, HfaActr04UrgcPson, HfaActr05UrgcSts, HfaActr05UrgcPson, HfaActr06UrgcSts, HfaActr06UrgcPson, HfaActr07UrgcSts, HfaActr07UrgcPson, HfaActr08UrgcSts, HfaActr08UrgcPson, HfaActr09UrgcSts, HfaActr09UrgcPson, HfaActr10UrgcSts, HfaActr10UrgcPson, HfaActr11UrgcSts, HfaActr11UrgcPson, HfaActr12UrgcSts, HfaActr12UrgcPson, HfaActr13UrgcSts, HfaActr13UrgcPson, HfaActr14UrgcSts, HfaActr14UrgcPson, HfaActr15UrgcSts, HfaActr15UrgcPson
309045 | Voltage range error | x0400000004E39610 |  | HfaActrSlv06 | HfaActrSlv06 | (1) | (1) | Slaver node should send under or over voltage error to Master node. 0x0: No error 0x1: Under voltage error 0x2: Over voltage error 0x3: Invalid. The following ports are used: HfaActr01VoltErr, HfaActr02VoltErr, HfaActr03VoltErr, HfaActr04VoltErr, HfaActr05VoltErr, HfaActr06VoltErr, HfaActr07VoltErr, HfaActr08VoltErr, HfaActr09VoltErr, HfaActr10VoltErr, HfaActr11VoltErr, HfaActr12VoltErr, HfaActr13VoltErr, HfaActr14VoltErr, HfaActr15VoltErr | Slaver node should send under or over voltage error to Master node. 0x0: No error 0x1: Under voltage error 0x2: Over voltage error 0x3: Invalid. The following ports are used: HfaActr01VoltErr, HfaActr02VoltErr, HfaActr03VoltErr, HfaActr04VoltErr, HfaActr05VoltErr, HfaActr06VoltErr, HfaActr07VoltErr, HfaActr08VoltErr, HfaActr09VoltErr, HfaActr10VoltErr, HfaActr11VoltErr, HfaActr12VoltErr, HfaActr13VoltErr, HfaActr14VoltErr, HfaActr15VoltErr
167234 | Activate block detect function | x040000000235A5F8 |  | SwgMotSlv06 | SwgMotSlv06 | (2) | (2) | Port VentnMotBlockCmd sent from Master node is used to turn on block detect function. | Port VentnMotBlockCmd sent from Master node is used to turn on block detect function.
167231 | Actuator address | x0400000001869357 |  | SwgMotSlv06 | SwgMotSlv06 | (1) | (1) | Port VentnMotAdr is used to distribute address for each lin acuator. | Port VentnMotAdr is used to distribute address for each lin acuator.
167238 | Actuator available position setting | x040000000235A61D |  | SwgMotSlv06 | SwgMotSlv06 | (2) | (2) | VentnMotPsonAvl is used to select start position or target position. | VentnMotPsonAvl is used to select start position or target position.
167245 | Actuator moving direction | x040000000235A65A |  | SwgMotSlv06 | SwgMotSlv06 | (2) | (2) | VentnMotDir is used to define actuator moving direction. | VentnMotDir is used to define actuator moving direction.
167246 | Actuator running mode | x040000000235A666 |  | SwgMotSlv06 | SwgMotSlv06 | (2) | (2) | VentnMotMode is used to define actuator running mode. | VentnMotMode is used to define actuator running mode.
167240 | Actuator running speed select | x040000000235A625 |  | SwgMotSlv06 | SwgMotSlv06 | (2) | (2) | VentnMotSpdSet is used to select running speed. | VentnMotSpdSet is used to select running speed.
167242 | Actuator start position | x04000000018694D1 |  | SwgMotSlv06 | SwgMotSlv06 | (1) | (1) | VentnMotStrtPson is used to set start position. | VentnMotStrtPson is used to set start position.
167241 | Actuator target position | x04000000018693DD |  | SwgMotSlv06 | SwgMotSlv06 | (1) | (1) | VentnMotTargtPson is used to set target position. | VentnMotTargtPson is used to set target position.
135787 | Block detect status | x0400000008B7BDA4 |  | SwgMotSlv06 | SwgMotSlv06 | (6) | (6) | Block detect satatus should be indicated by slaver module. 0x0 Block detect off 0x1 Block detect on 0x2 reversed 0x3 invalid The following ports are used: VentnActr08BlckInd, VentnActr07BlckInd, VentnActr06BlckInd, VentnActr05BlckInd, VentnActr04BlckInd, VentnActr03BlckInd, VentnActr02BlckInd, VentnActr01BlckInd, VentnActr09BlckInd, VentnActr10BlckInd, VentnActr11BlckInd, VentnActr12BlckInd, VentnActr13BlckInd, VentnActr14BlckInd, VentnActr15BlckInd, VentnActr16BlckInd, VentnActr17BlckInd, VentnActr18BlckInd, VentnActr19BlckInd, VentnActr20BlckInd | Block detect satatus should be indicated by slaver module. 0x0 Block detect off 0x1 Block detect on 0x2 reversed 0x3 invalid The following ports are used: VentnActr08BlckInd, VentnActr07BlckInd, VentnActr06BlckInd, VentnActr05BlckInd, VentnActr04BlckInd, VentnActr03BlckInd, VentnActr02BlckInd, VentnActr01BlckInd, VentnActr09BlckInd, VentnActr10BlckInd, VentnActr11BlckInd, VentnActr12BlckInd, VentnActr13BlckInd, VentnActr14BlckInd, VentnActr15BlckInd, VentnActr16BlckInd, VentnActr17BlckInd, VentnActr18BlckInd, VentnActr19BlckInd, VentnActr20BlckInd
142966 | Block error | x0400000008B7BDC2 |  | SwgMotSlv06 | SwgMotSlv06 | (5) | (5) | Slaver node should send block error to Master node. 0x0 no block. 0x1 block 0x2 reserved 0x3 invalid The following ports are used: VentnActr08BlckSts, VentnActr07BlckSts, VentnActr06BlckSts, VentnActr05BlckSts, VentnActr04BlckSts, VentnActr03BlckSts, VentnActr02BlckSts, VentnActr01BlckSts, VentnActr09BlckSts, VentnActr10BlckSts, VentnActr11BlckSts, VentnActr12BlckSts, VentnActr13BlckSts, VentnActr14BlckSts, VentnActr15BlckSts, VentnActr16BlckSts, VentnActr17BlckSts, VentnActr18BlckSts, VentnActr19BlckSts, VentnActr20BlckSts | Slaver node should send block error to Master node. 0x0 no block. 0x1 block 0x2 reserved 0x3 invalid The following ports are used: VentnActr08BlckSts, VentnActr07BlckSts, VentnActr06BlckSts, VentnActr05BlckSts, VentnActr04BlckSts, VentnActr03BlckSts, VentnActr02BlckSts, VentnActr01BlckSts, VentnActr09BlckSts, VentnActr10BlckSts, VentnActr11BlckSts, VentnActr12BlckSts, VentnActr13BlckSts, VentnActr14BlckSts, VentnActr15BlckSts, VentnActr16BlckSts, VentnActr17BlckSts, VentnActr18BlckSts, VentnActr19BlckSts, VentnActr20BlckSts
167236 | Coil power on request | x040000000235A600 |  | SwgMotSlv06 | SwgMotSlv06 | (2) | (2) | Port VentnMotCoilPwrOn used to activate coil power | Port VentnMotCoilPwrOn used to activate coil power
142968 | Coil power on status | x0400000008B7BE02 |  | SwgMotSlv06 | SwgMotSlv06 | (6) | (6) | Coil power on status should be feedback. 0x0: Coil power off 0x1: Coil power on 0x2: Reserved 0x3: Invalid The following ports are used: VentnActr08CoilSts, VentnActr07CoilSts, VentnActr06CoilSts, VentnActr05CoilSts, VentnActr04CoilSts, VentnActr03CoilSts, VentnActr02CoilSts, VentnActr01CoilSts, VentnActr09CoilSts, VentnActr10CoilSts, VentnActr11CoilSts, VentnActr12CoilSts, VentnActr13CoilSts, VentnActr14CoilSts, VentnActr15CoilSts, VentnActr16CoilSts, VentnActr17CoilSts, VentnActr18CoilSts, VentnActr19CoilSts, VentnActr20CoilSts | Coil power on status should be feedback. 0x0: Coil power off 0x1: Coil power on 0x2: Reserved 0x3: Invalid The following ports are used: VentnActr08CoilSts, VentnActr07CoilSts, VentnActr06CoilSts, VentnActr05CoilSts, VentnActr04CoilSts, VentnActr03CoilSts, VentnActr02CoilSts, VentnActr01CoilSts, VentnActr09CoilSts, VentnActr10CoilSts, VentnActr11CoilSts, VentnActr12CoilSts, VentnActr13CoilSts, VentnActr14CoilSts, VentnActr15CoilSts, VentnActr16CoilSts, VentnActr17CoilSts, VentnActr18CoilSts, VentnActr19CoilSts, VentnActr20CoilSts
135577 | Electrical error | x0400000008B7BD34 |  | SwgMotSlv06 | SwgMotSlv06 | (7) | (7) | Slaver node should send electrical error to Master node. 0x0: no electrical error. 0x1: temporary electrical error. 0x2: permanent electrical error. 0x3: invalid. The following ports are used: VentnActr08ElecErr, VentnActr07ElecErr, VentnActr06ElecErr, VentnActr05ElecErr, VentnActr04ElecErr, VentnActr03ElecErr, VentnActr02ElecErr, VentnActr01ElecErr, VentnActr09ElecErr, VentnActr10ElecErr, VentnActr11ElecErr, VentnActr12ElecErr, VentnActr13ElecErr, VentnActr14ElecErr, VentnActr15ElecErr, VentnActr16ElecErr, VentnActr17ElecErr, VentnActr18ElecErr, VentnActr19ElecErr, VentnActr20ElecErr | Slaver node should send electrical error to Master node. 0x0: no electrical error. 0x1: temporary electrical error. 0x2: permanent electrical error. 0x3: invalid. The following ports are used: VentnActr08ElecErr, VentnActr07ElecErr, VentnActr06ElecErr, VentnActr05ElecErr, VentnActr04ElecErr, VentnActr03ElecErr, VentnActr02ElecErr, VentnActr01ElecErr, VentnActr09ElecErr, VentnActr10ElecErr, VentnActr11ElecErr, VentnActr12ElecErr, VentnActr13ElecErr, VentnActr14ElecErr, VentnActr15ElecErr, VentnActr16ElecErr, VentnActr17ElecErr, VentnActr18ElecErr, VentnActr19ElecErr, VentnActr20ElecErr
167244 | Emergency position | x040000000235A653 |  | SwgMotSlv06 | SwgMotSlv06 | (2) | (2) | VentnMotUrgcPson decide emergency running position. | VentnMotUrgcPson decide emergency running position.
167243 | Emergency running activation | x040000000235A632 |  | SwgMotSlv06 | SwgMotSlv06 | (2) | (2) | VentnMotUrgcUnlck is used to activate actuators emergency running status. | VentnMotUrgcUnlck is used to activate actuators emergency running status.
167235 | Flag clear request | x040000000186938A |  | SwgMotSlv06 | SwgMotSlv06 | (1) | (1) | VentnMotClearReq is used to clear reset flag, emergency flag and block flag. | VentnMotClearReq is used to clear reset flag, emergency flag and block flag.
142973 | Hold torque status | x0400000008B7BE98 |  | SwgMotSlv06 | SwgMotSlv06 | (5) | (5) | 0x0: Without hold torque status. 0x1: With hold torque status. 0x2: Reserved. 0x3: Invalid. The following ports are used: VentnActr08TrqSts, VentnActr07TrqSts, VentnActr06TrqSts, VentnActr05TrqSts, VentnActr04TrqSts, VentnActr03TrqSts, VentnActr02TrqSts, VentnActr01TrqSts, VentnActr09TrqSts, VentnActr10TrqSts, VentnActr11TrqSts, VentnActr12TrqSts, VentnActr13TrqSts, VentnActr14TrqSts, VentnActr15TrqSts, VentnActr16TrqSts, VentnActr17TrqSts, VentnActr18TrqSts, VentnActr19TrqSts, VentnActr20TrqSts | 0x0: Without hold torque status. 0x1: With hold torque status. 0x2: Reserved. 0x3: Invalid. The following ports are used: VentnActr08TrqSts, VentnActr07TrqSts, VentnActr06TrqSts, VentnActr05TrqSts, VentnActr04TrqSts, VentnActr03TrqSts, VentnActr02TrqSts, VentnActr01TrqSts, VentnActr09TrqSts, VentnActr10TrqSts, VentnActr11TrqSts, VentnActr12TrqSts, VentnActr13TrqSts, VentnActr14TrqSts, VentnActr15TrqSts, VentnActr16TrqSts, VentnActr17TrqSts, VentnActr18TrqSts, VentnActr19TrqSts, VentnActr20TrqSts
651698 | MasterReqBLin3 | x040000000DA8F8E2 |  | SwgMotSlv06 | SwgMotSlv06 | (1) | (1) | 接收LC SwgMotIf 发来的VGA自编址port. Receive port from LC SwgMotIf to achieve VGA auto-addressing. CCM第一路LIN网（CCM_LIN3）的VGA接收port如下： VGA of the 1st CCM LIN bus (CCM_LIN3) receive ports as follows: CcmVgaMasterReqB0Lin3, CcmVgaMasterReqB1Lin3, CcmVgaMasterReqB2Lin3, CcmVgaMasterReqB3Lin3, CcmVgaMasterReqB4Lin3, CcmVgaMasterReqB5Lin3, CcmVgaMasterReqB6Lin3, CcmVgaMasterReqB7Lin3. | 接收LC SwgMotIf 发来的VGA自编址port. Receive port from LC SwgMotIf to achieve VGA auto-addressing. CCM第一路LIN网（CCM_LIN3）的VGA接收port如下： VGA of the 1st CCM LIN bus (CCM_LIN3) receive ports as follows: CcmVgaMasterReqB0Lin3, CcmVgaMasterReqB1Lin3, CcmVgaMasterReqB2Lin3, CcmVgaMasterReqB3Lin3, CcmVgaMasterReqB4Lin3, CcmVgaMasterReqB5Lin3, CcmVgaMasterReqB6Lin3, CcmVgaMasterReqB7Lin3.
142971 | Motor actual position feedback | x0400000008B7BE5E |  | SwgMotSlv06 | SwgMotSlv06 | (5) | (5) | Lin slaver should send actual motoe postion to master node. The following ports are used: VentnActr08ActPson, VentnActr07ActPson, VentnActr06ActPson, VentnActr05ActPson, VentnActr04ActPson, VentnActr03ActPson, VentnActr02ActPson, VentnActr01ActPson, VentnActr09ActPson, VentnActr10ActPson, VentnActr11ActPson, VentnActr12ActPson, VentnActr13ActPson, VentnActr14ActPson, VentnActr15ActPson, VentnActr16ActPson, VentnActr17ActPson, VentnActr18ActPson, VentnActr19ActPson, VentnActr20ActPson | Lin slaver should send actual motoe postion to master node. The following ports are used: VentnActr08ActPson, VentnActr07ActPson, VentnActr06ActPson, VentnActr05ActPson, VentnActr04ActPson, VentnActr03ActPson, VentnActr02ActPson, VentnActr01ActPson, VentnActr09ActPson, VentnActr10ActPson, VentnActr11ActPson, VentnActr12ActPson, VentnActr13ActPson, VentnActr14ActPson, VentnActr15ActPson, VentnActr16ActPson, VentnActr17ActPson, VentnActr18ActPson, VentnActr19ActPson, VentnActr20ActPson
142978 | Motor mode | x0400000008B7BF47 |  | SwgMotSlv06 | SwgMotSlv06 | (6) | (6) | 0x0: Normal mode. 0x1: Stop mode. 0x2: Reserved. 0x3: Invalid. The following ports are used: VentnActr08Mode, VentnActr07Mode, VentnActr06Mode, VentnActr05Mode, VentnActr04Mode, VentnActr03Mode, VentnActr02Mode, VentnActr01Mode, VentnActr09Mode, VentnActr10Mode, VentnActr11Mode, VentnActr12Mode, VentnActr13Mode, VentnActr14Mode, VentnActr15Mode, VentnActr16Mode, VentnActr17Mode, VentnActr18Mode, VentnActr19Mode, VentnActr20Mode | 0x0: Normal mode. 0x1: Stop mode. 0x2: Reserved. 0x3: Invalid. The following ports are used: VentnActr08Mode, VentnActr07Mode, VentnActr06Mode, VentnActr05Mode, VentnActr04Mode, VentnActr03Mode, VentnActr02Mode, VentnActr01Mode, VentnActr09Mode, VentnActr10Mode, VentnActr11Mode, VentnActr12Mode, VentnActr13Mode, VentnActr14Mode, VentnActr15Mode, VentnActr16Mode, VentnActr17Mode, VentnActr18Mode, VentnActr19Mode, VentnActr20Mode
142972 | Motor movement direction | x0400000008B7BE7B |  | SwgMotSlv06 | SwgMotSlv06 | (5) | (5) | Motor movement direction should be sent to master mode. 0x0: Direct to smaller step movement. 0x1: Direct to bigger step movement. 0x2: Initialization 0x3: Invalid The following ports are used: VentnActr08DrvDir, VentnActr07DrvDir, VentnActr06DrvDir, VentnActr05DrvDir, VentnActr04DrvDir, VentnActr03DrvDir, VentnActr02DrvDir, VentnActr01DrvDir, VentnActr09DrvDir, VentnActr10DrvDir, VentnActr11DrvDir, VentnActr12DrvDir, VentnActr13DrvDir, VentnActr14DrvDir, VentnActr15DrvDir, VentnActr16DrvDir, VentnActr17DrvDir, VentnActr18DrvDir, VentnActr19DrvDir, VentnActr20DrvDir | Motor movement direction should be sent to master mode. 0x0: Direct to smaller step movement. 0x1: Direct to bigger step movement. 0x2: Initialization 0x3: Invalid The following ports are used: VentnActr08DrvDir, VentnActr07DrvDir, VentnActr06DrvDir, VentnActr05DrvDir, VentnActr04DrvDir, VentnActr03DrvDir, VentnActr02DrvDir, VentnActr01DrvDir, VentnActr09DrvDir, VentnActr10DrvDir, VentnActr11DrvDir, VentnActr12DrvDir, VentnActr13DrvDir, VentnActr14DrvDir, VentnActr15DrvDir, VentnActr16DrvDir, VentnActr17DrvDir, VentnActr18DrvDir, VentnActr19DrvDir, VentnActr20DrvDir
142969 | Motor position status | x0400000008B7BE20 |  | SwgMotSlv06 | SwgMotSlv06 | (5) | (5) | 0x0: Target position valid. 0x1: Start position valid. 0x2: No valid position. 0x3: Invalid. The following ports are used: VentnActr08PsonSts, VentnActr07PsonSts, VentnActr06PsonSts, VentnActr05PsonSts, VentnActr04PsonSts, VentnActr03PsonSts, VentnActr02PsonSts, VentnActr01PsonSts, VentnActr09PsonSts, VentnActr10PsonSts, VentnActr11PsonSts, VentnActr12PsonSts, VentnActr13PsonSts, VentnActr14PsonSts, VentnActr15PsonSts, VentnActr16PsonSts, VentnActr17PsonSts, VentnActr18PsonSts, VentnActr19PsonSts, VentnActr20PsonSts | 0x0: Target position valid. 0x1: Start position valid. 0x2: No valid position. 0x3: Invalid. The following ports are used: VentnActr08PsonSts, VentnActr07PsonSts, VentnActr06PsonSts, VentnActr05PsonSts, VentnActr04PsonSts, VentnActr03PsonSts, VentnActr02PsonSts, VentnActr01PsonSts, VentnActr09PsonSts, VentnActr10PsonSts, VentnActr11PsonSts, VentnActr12PsonSts, VentnActr13PsonSts, VentnActr14PsonSts, VentnActr15PsonSts, VentnActr16PsonSts, VentnActr17PsonSts, VentnActr18PsonSts, VentnActr19PsonSts, VentnActr20PsonSts
135576 | Over temperature error | x0400000008B7BA09 |  | SwgMotSlv06 | SwgMotSlv06 | (11) | (11) | If over temperature error is detected, 0x1 should be sent to master. Otherwise, publish 0x0. The following ports are used: VentnActr08OvrTempErr, VentnActr07OvrTempErr, VentnActr06OvrTempErr, VentnActr05OvrTempErr, VentnActr04OvrTempErr, VentnActr03OvrTempErr, VentnActr02OvrTempErr, VentnActr01OvrTempErr, VentnActr09OvrTempErr, VentnActr10OvrTempErr, VentnActr11OvrTempErr, VentnActr12OvrTempErr, VentnActr13OvrTempErr, VentnActr14OvrTempErr, VentnActr15OvrTempErr, VentnActr16OvrTempErr, VentnActr17OvrTempErr, VentnActr18OvrTempErr, VentnActr19OvrTempErr, VentnActr20OvrTempErr | If over temperature error is detected, 0x1 should be sent to master. Otherwise, publish 0x0. The following ports are used: VentnActr08OvrTempErr, VentnActr07OvrTempErr, VentnActr06OvrTempErr, VentnActr05OvrTempErr, VentnActr04OvrTempErr, VentnActr03OvrTempErr, VentnActr02OvrTempErr, VentnActr01OvrTempErr, VentnActr09OvrTempErr, VentnActr10OvrTempErr, VentnActr11OvrTempErr, VentnActr12OvrTempErr, VentnActr13OvrTempErr, VentnActr14OvrTempErr, VentnActr15OvrTempErr, VentnActr16OvrTempErr, VentnActr17OvrTempErr, VentnActr18OvrTempErr, VentnActr19OvrTempErr, VentnActr20OvrTempErr
142975 | Report slaver node address | x0400000008B7BED3 |  | SwgMotSlv06 | SwgMotSlv06 | (5) | (5) | Each motor address should be sent to master node. The following ports are used: VentnActr08BusAdr, VentnActr07BusAdr, VentnActr06BusAdr, VentnActr05BusAdr, VentnActr04BusAdr, VentnActr03BusAdr, VentnActr02BusAdr, VentnActr01BusAdr, VentnActr09BusAdr, VentnActr10BusAdr, VentnActr11BusAdr, VentnActr12BusAdr, VentnActr13BusAdr, VentnActr14BusAdr, VentnActr15BusAdr, VentnActr16BusAdr, VentnActr17BusAdr, VentnActr18BusAdr, VentnActr19BusAdr, VentnActr20BusAdr | Each motor address should be sent to master node. The following ports are used: VentnActr08BusAdr, VentnActr07BusAdr, VentnActr06BusAdr, VentnActr05BusAdr, VentnActr04BusAdr, VentnActr03BusAdr, VentnActr02BusAdr, VentnActr01BusAdr, VentnActr09BusAdr, VentnActr10BusAdr, VentnActr11BusAdr, VentnActr12BusAdr, VentnActr13BusAdr, VentnActr14BusAdr, VentnActr15BusAdr, VentnActr16BusAdr, VentnActr17BusAdr, VentnActr18BusAdr, VentnActr19BusAdr, VentnActr20BusAdr
142967 | Reset flag | x0400000008B7BDE2 |  | SwgMotSlv06 | SwgMotSlv06 | (6) | (6) | Lin slaver should send reset flag to master node. 0x0: No reset 0x1: Reset 0x2: Reserved 0x3: Invalid The following ports are used: VentnActr08ResetSts, VentnActr07ResetSts, VentnActr06ResetSts, VentnActr05ResetSts, VentnActr04ResetSts, VentnActr03ResetSts, VentnActr02ResetSts, VentnActr01ResetSts, VentnActr09ResetSts, VentnActr10ResetSts, VentnActr11ResetSts, VentnActr12ResetSts, VentnActr13ResetSts, VentnActr14ResetSts, VentnActr15ResetSts, VentnActr16ResetSts, VentnActr17ResetSts, VentnActr18ResetSts, VentnActr19ResetSts, VentnActr20ResetSts | Lin slaver should send reset flag to master node. 0x0: No reset 0x1: Reset 0x2: Reserved 0x3: Invalid The following ports are used: VentnActr08ResetSts, VentnActr07ResetSts, VentnActr06ResetSts, VentnActr05ResetSts, VentnActr04ResetSts, VentnActr03ResetSts, VentnActr02ResetSts, VentnActr01ResetSts, VentnActr09ResetSts, VentnActr10ResetSts, VentnActr11ResetSts, VentnActr12ResetSts, VentnActr13ResetSts, VentnActr14ResetSts, VentnActr15ResetSts, VentnActr16ResetSts, VentnActr17ResetSts, VentnActr18ResetSts, VentnActr19ResetSts, VentnActr20ResetSts
142977 | Rotate direction | x0400000008B7BF2A |  | SwgMotSlv06 | SwgMotSlv06 | (5) | (5) | 0x0: CW 0x1:CCW 0x2: Reserved 0x3: Invalid The following ports are used: VentnActr08MovDir, VentnActr07MovDir, VentnActr06MovDir, VentnActr05MovDir, VentnActr04MovDir, VentnActr03MovDir, VentnActr02MovDir, VentnActr01MovDir, VentnActr09MovDir, VentnActr10MovDir, VentnActr11MovDir, VentnActr12MovDir, VentnActr13MovDir, VentnActr14MovDir, VentnActr15MovDir, VentnActr16MovDir, VentnActr17MovDir, VentnActr18MovDir, VentnActr19MovDir, VentnActr20MovDir | 0x0: CW 0x1:CCW 0x2: Reserved 0x3: Invalid The following ports are used: VentnActr08MovDir, VentnActr07MovDir, VentnActr06MovDir, VentnActr05MovDir, VentnActr04MovDir, VentnActr03MovDir, VentnActr02MovDir, VentnActr01MovDir, VentnActr09MovDir, VentnActr10MovDir, VentnActr11MovDir, VentnActr12MovDir, VentnActr13MovDir, VentnActr14MovDir, VentnActr15MovDir, VentnActr16MovDir, VentnActr17MovDir, VentnActr18MovDir, VentnActr19MovDir, VentnActr20MovDir
167233 | Save data request | x040000000DA90218 |  | SwgMotSlv06 | SwgMotSlv06 | (3) | (3) | Port VentnMotSaveData is used to save programme data. | Port VentnMotSaveData is used to save programme data.
142974 | Special function | x0400000008B7BEB6 |  | SwgMotSlv06 | SwgMotSlv06 | (5) | (5) | 0x0: No special function 0x1: Special function activation 0x2: Reserved 0x3: Invalid The following ports are used: VentnActr08SpclFct, VentnActr07SpclFct, VentnActr06SpclFct, VentnActr05SpclFct, VentnActr04SpclFct, VentnActr03SpclFct, VentnActr02SpclFct, VentnActr01SpclFct, VentnActr09SpclFct, VentnActr10SpclFct, VentnActr11SpclFct, VentnActr12SpclFct, VentnActr13SpclFct, VentnActr14SpclFct, VentnActr15SpclFct, VentnActr16SpclFct, VentnActr17SpclFct, VentnActr18SpclFct, VentnActr19SpclFct, VentnActr20SpclFct | 0x0: No special function 0x1: Special function activation 0x2: Reserved 0x3: Invalid The following ports are used: VentnActr08SpclFct, VentnActr07SpclFct, VentnActr06SpclFct, VentnActr05SpclFct, VentnActr04SpclFct, VentnActr03SpclFct, VentnActr02SpclFct, VentnActr01SpclFct, VentnActr09SpclFct, VentnActr10SpclFct, VentnActr11SpclFct, VentnActr12SpclFct, VentnActr13SpclFct, VentnActr14SpclFct, VentnActr15SpclFct, VentnActr16SpclFct, VentnActr17SpclFct, VentnActr18SpclFct, VentnActr19SpclFct, VentnActr20SpclFct
142970 | Speed status | x0400000008B7BE3F |  | SwgMotSlv06 | SwgMotSlv06 | (5) | (5) | 0x0: Motor stop. 0x1: level 1 speed 0x2: level 2 speed 0x3: level 3 speed 0x4: level 4 speed 0x5: auto speed 0x6....0xE: Reserved 0xF: Invalid The following ports are used: VentnActr08SpdSts, VentnActr07SpdSts, VentnActr06SpdSts, VentnActr05SpdSts, VentnActr04SpdSts, VentnActr03SpdSts, VentnActr02SpdSts, VentnActr01SpdSts, VentnActr09SpdSts, VentnActr10SpdSts, VentnActr11SpdSts, VentnActr12SpdSts, VentnActr13SpdSts, VentnActr14SpdSts, VentnActr15SpdSts, VentnActr16SpdSts, VentnActr17SpdSts, VentnActr18SpdSts, VentnActr19SpdSts, VentnActr20SpdSts | 0x0: Motor stop. 0x1: level 1 speed 0x2: level 2 speed 0x3: level 3 speed 0x4: level 4 speed 0x5: auto speed 0x6....0xE: Reserved 0xF: Invalid The following ports are used: VentnActr08SpdSts, VentnActr07SpdSts, VentnActr06SpdSts, VentnActr05SpdSts, VentnActr04SpdSts, VentnActr03SpdSts, VentnActr02SpdSts, VentnActr01SpdSts, VentnActr09SpdSts, VentnActr10SpdSts, VentnActr11SpdSts, VentnActr12SpdSts, VentnActr13SpdSts, VentnActr14SpdSts, VentnActr15SpdSts, VentnActr16SpdSts, VentnActr17SpdSts, VentnActr18SpdSts, VentnActr19SpdSts, VentnActr20SpdSts
135580 | Urgency running status | x0400000008B7BD87 |  | SwgMotSlv06 | SwgMotSlv06 | (6) | (6) | Slaver node should send urgency running status to Master node. 0x0: No urgency running 0x1: Urgency runnning 0x2: Reserved 0x3: Invalid The following ports are used: VentnActr08UrgcExist, VentnActr07UrgcExist, VentnActr06UrgcExist, VentnActr05UrgcExist, VentnActr04UrgcExist, VentnActr03UrgcExist, VentnActr02UrgcExist, VentnActr01UrgcExist, VentnActr09UrgcExist, VentnActr10UrgcExist, VentnActr11UrgcExist, VentnActr12UrgcExist, VentnActr13UrgcExist, VentnActr14UrgcExist, VentnActr15UrgcExist, VentnActr16UrgcExist, VentnActr17UrgcExist, VentnActr18UrgcExist, VentnActr19UrgcExist, VentnActr20UrgcExist | Slaver node should send urgency running status to Master node. 0x0: No urgency running 0x1: Urgency runnning 0x2: Reserved 0x3: Invalid The following ports are used: VentnActr08UrgcExist, VentnActr07UrgcExist, VentnActr06UrgcExist, VentnActr05UrgcExist, VentnActr04UrgcExist, VentnActr03UrgcExist, VentnActr02UrgcExist, VentnActr01UrgcExist, VentnActr09UrgcExist, VentnActr10UrgcExist, VentnActr11UrgcExist, VentnActr12UrgcExist, VentnActr13UrgcExist, VentnActr14UrgcExist, VentnActr15UrgcExist, VentnActr16UrgcExist, VentnActr17UrgcExist, VentnActr18UrgcExist, VentnActr19UrgcExist, VentnActr20UrgcExist
142976 | Urgency running switch and position | x0400000008B7BEF0 |  | SwgMotSlv06 | SwgMotSlv06 | (5) | (5) | Urgency running switch and position should be sent to master node. The following ports are used: VentnActr08UrgcPson, VentnActr07UrgcPson, VentnActr06UrgcPson, VentnActr05UrgcPson, VentnActr04UrgcPson, VentnActr03UrgcPson, VentnActr02UrgcPson, VentnActr01UrgcSts, VentnActr02UrgcSts, VentnActr03UrgcSts, VentnActr04UrgcSts, VentnActr05UrgcSts, VentnActr06UrgcSts, VentnActr07UrgcSts, VentnActr08UrgcSts, VentnActr01UrgcPson, VentnActr09UrgcSts, VentnActr09UrgcPson, VentnActr10UrgcSts, VentnActr10UrgcPson, VentnActr11UrgcSts, VentnActr11UrgcPson, VentnActr12UrgcSts, VentnActr12UrgcPson, VentnActr13UrgcSts, VentnActr13UrgcPson, VentnActr14UrgcSts, VentnActr14UrgcPson, VentnActr15UrgcSts, VentnActr15UrgcPson, VentnActr16UrgcSts, VentnActr16UrgcPson, VentnActr17UrgcSts, VentnActr17UrgcPson, VentnActr18UrgcSts, VentnActr18UrgcPson, VentnActr19UrgcSts, VentnActr19UrgcPson, VentnActr20UrgcSts, VentnActr20UrgcPson | Urgency running switch and position should be sent to master node. The following ports are used: VentnActr08UrgcPson, VentnActr07UrgcPson, VentnActr06UrgcPson, VentnActr05UrgcPson, VentnActr04UrgcPson, VentnActr03UrgcPson, VentnActr02UrgcPson, VentnActr01UrgcSts, VentnActr02UrgcSts, VentnActr03UrgcSts, VentnActr04UrgcSts, VentnActr05UrgcSts, VentnActr06UrgcSts, VentnActr07UrgcSts, VentnActr08UrgcSts, VentnActr01UrgcPson, VentnActr09UrgcSts, VentnActr09UrgcPson, VentnActr10UrgcSts, VentnActr10UrgcPson, VentnActr11UrgcSts, VentnActr11UrgcPson, VentnActr12UrgcSts, VentnActr12UrgcPson, VentnActr13UrgcSts, VentnActr13UrgcPson, VentnActr14UrgcSts, VentnActr14UrgcPson, VentnActr15UrgcSts, VentnActr15UrgcPson, VentnActr16UrgcSts, VentnActr16UrgcPson, VentnActr17UrgcSts, VentnActr17UrgcPson, VentnActr18UrgcSts, VentnActr18UrgcPson, VentnActr19UrgcSts, VentnActr19UrgcPson, VentnActr20UrgcSts, VentnActr20UrgcPson
135579 | Voltage range error | x0400000008B7BD60 |  | SwgMotSlv06 | SwgMotSlv06 | (6) | (6) | Slaver node should send under or over voltage error to Master node. 0x0: No error 0x1: Under voltage error 0x2: Over voltage error 0x3: Invalid. The following ports are used: VentnActr08VoltErr, VentnActr07VoltErr, VentnActr06VoltErr, VentnActr05VoltErr, VentnActr04VoltErr, VentnActr03VoltErr, VentnActr02VoltErr, VentnActr01VoltErr, VentnActr09VoltErr, VentnActr10VoltErr, VentnActr11VoltErr, VentnActr12VoltErr, VentnActr13VoltErr, VentnActr14VoltErr, VentnActr15VoltErr, VentnActr16VoltErr, VentnActr17VoltErr, VentnActr18VoltErr, VentnActr19VoltErr, VentnActr20VoltErr | Slaver node should send under or over voltage error to Master node. 0x0: No error 0x1: Under voltage error 0x2: Over voltage error 0x3: Invalid. The following ports are used: VentnActr08VoltErr, VentnActr07VoltErr, VentnActr06VoltErr, VentnActr05VoltErr, VentnActr04VoltErr, VentnActr03VoltErr, VentnActr02VoltErr, VentnActr01VoltErr, VentnActr09VoltErr, VentnActr10VoltErr, VentnActr11VoltErr, VentnActr12VoltErr, VentnActr13VoltErr, VentnActr14VoltErr, VentnActr15VoltErr, VentnActr16VoltErr, VentnActr17VoltErr, VentnActr18VoltErr, VentnActr19VoltErr, VentnActr20VoltErr
986643 | [SteerWhlHeatgAutoSet] Interface requirements | x040000001EFBEC9D |  | SteerWheelSettingSrv | SteerWheelSettingSrv | (1) | (1) | 接口描述：调用此接口可以控制方向盘自动加热设置项。 调用条件和调用反馈 调用条件： 请求参数在有效取值范围内； 调用反馈： 调用成功返回True； 调用失败返回False； 处理逻辑： case1：当SteerWhlHeatgAutoSet.AutoHeatgSet = [Off] & SteerWhlHeatgAutoSet.SteerWhlClimaSrc=[HMI]/[Telematics]/[Userinput]/[CrossFunction] 时, 需持续发送SteerWhlHeatngAutStrtReq = [OnOff1_Off]; case2：当SteerWhlHeatgAutoSet.AutoHeatgSet = [On] & SteerWhlHeatgAutoSet.SteerWhlClimaSrc=[HMI]/[Telematics]/[Userinput]/[CrossFunction] 时, 需持续发送SteerWhlHeatngAutStrtReq = [OnOff1_On]; 打断逻辑：接口发送过程中，若收到新的接口调用请求则打断当前进程，执行新的接口调用请求。 仲裁逻辑：无 Description:Invoking this interface can set the two-step unlocking function. Invocation Conditions and Response: Conditions: Response: Processing Logic: case1: case2: case3: case... Interruption Logic: Arbitration Logic:None. | 接口描述：调用此接口可以控制方向盘自动加热设置项。 调用条件和调用反馈 调用条件： 请求参数在有效取值范围内； 调用反馈： 调用成功返回True； 调用失败返回False； 处理逻辑： case1：当SteerWhlHeatgAutoSet.AutoHeatgSet = [Off] & SteerWhlHeatgAutoSet.SteerWhlClimaSrc=[HMI]/[Telematics]/[Userinput]/[CrossFunction] 时, 需持续发送SteerWhlHeatngAutStrtReq = [OnOff1_Off]; case2：当SteerWhlHeatgAutoSet.AutoHeatgSet = [On] & SteerWhlHeatgAutoSet.SteerWhlClimaSrc=[HMI]/[Telematics]/[Userinput]/[CrossFunction] 时, 需持续发送SteerWhlHeatngAutStrtReq = [OnOff1_On]; 打断逻辑：接口发送过程中，若收到新的接口调用请求则打断当前进程，执行新的接口调用请求。 仲裁逻辑：无 Description:Invoking this interface can set the two-step unlocking function. Invocation Conditions and Response: Conditions: Response: Processing Logic: case1: case2: case3: case... Interruption Logic: Arbitration Logic:None.
986644 | [SteerWhlHeatgAutoSts] Interface requirements | x040000001EFBECA1 |  | SteerWheelSettingSrv | SteerWheelSettingSrv | (1) | (1) | 接口描述：提供方向盘自动加热的状态。 接口赋值条件 发送机制：当方向盘自动加热状态的任意一个参数值发生变化时，则向订阅方同时发布最新值，若服务启动后未能获取到方向盘自动加热状态的任意一个状态信息，则对应的参数值保持为默认值。 周期：无 参数默认值： IdtOnOff 默认值 0[off] 其他：订阅方订阅该服务接口后，该服务接口连续两次的发送的最小间隔为50ms。 服务接口与总线信号映射关系 Interface Port 备注 SteerWhlHeatgAutoSts.IdtOnOff SteerWhlHeatgStrtAutCdnOk 枚举值0,1一一对应 Description: Interface Assignment Conditions Transmission Mechanism: Cycle: None Default Value Others: 3. Service-Signal Mapping Relationships | 接口描述：提供方向盘自动加热的状态。 接口赋值条件 发送机制：当方向盘自动加热状态的任意一个参数值发生变化时，则向订阅方同时发布最新值，若服务启动后未能获取到方向盘自动加热状态的任意一个状态信息，则对应的参数值保持为默认值。 周期：无 参数默认值： IdtOnOff 默认值 0[off] 其他：订阅方订阅该服务接口后，该服务接口连续两次的发送的最小间隔为50ms。 服务接口与总线信号映射关系 Interface Port 备注 SteerWhlHeatgAutoSts.IdtOnOff SteerWhlHeatgStrtAutCdnOk 枚举值0,1一一对应 Description: Interface Assignment Conditions Transmission Mechanism: Cycle: None Default Value Others: 3. Service-Signal Mapping Relationships
3934 | AQS Functionality at Limp Home | x0400000001B2FFE4 |  | HvacAirQlyCtrl | HvacAirQlyCtrl | (4) | (4) | If the AQS sensor malfunctions, the AQS functionality shall be turned OFF. | If the AQS sensor malfunctions, the AQS functionality shall be turned OFF.
3935 | AQS sensor signal handling | x040000000B64E510 |  | HvacAirQlyCtrl | HvacAirQlyCtrl | (8) | (8) | The AQS sensor gives four level of pollution via port OutdAirQly: no pollution, low pollution, medium pollution and high pollution. The level of pollution is used to decide the proper amount of recirculation. At low to high pollution the aim is to get as much recirculation as possible without any noticeable noise. If vehicle speed or air flow changes during AQS recirculation, the specified recirculation degree is not allowed to decrease because of this. If the vehicle speed remains low and the air flow remains high the AQS recirculation degree is not allowed to decrease until the maximum time in recirculation is passed (requirement "Time limits in REC and OSA at AQS signal" in section "Air Quality System Requirements"). If changes in vehicle speed or air flow requests the recirculation degree to increase during an AQS event, this can be performed without restrictions. At no pollution no actions are taken. At low pollution a calibratable partial recirculation (default:70%) is requested if vehicle speed is greater than a calibratable velocity (default:50km/h) or main HVAC total air flow is less than a calibratable air flow (default:280 kg/h). Else no actions are taken. At medium and high pollution full recirculation is requested if vehicle speed is greater than a calibratable velocity or main HVAC total air flow is less than a calibratable ambient temperature dependent air flow. Else a calibratable partial recirculation is requested. There shall be separate calibratable parameters for medium and high pollution. | The AQS sensor gives four level of pollution via port OutdAirQly: no pollution, low pollution, medium pollution and high pollution. The level of pollution is used to decide the proper amount of recirculation. At low to high pollution the aim is to get as much recirculation as possible without any noticeable noise. If vehicle speed or air flow changes during AQS recirculation, the specified recirculation degree is not allowed to decrease because of this. If the vehicle speed remains low and the air flow remains high the AQS recirculation degree is not allowed to decrease until the maximum time in recirculation is passed (requirement "Time limits in REC and OSA at AQS signal" in section "Air Quality System Requirements"). If changes in vehicle speed or air flow requests the recirculation degree to increase during an AQS event, this can be performed without restrictions. At no pollution no actions are taken. At low pollution a calibratable partial recirculation (default:70%) is requested if vehicle speed is greater than a calibratable velocity (default:50km/h) or main HVAC total air flow is less than a calibratable air flow (default:280 kg/h). Else no actions are taken. At medium and high pollution full recirculation is requested if vehicle speed is greater than a calibratable velocity or main HVAC total air flow is less than a calibratable ambient temperature dependent air flow. Else a calibratable partial recirculation is requested. There shall be separate calibratable parameters for medium and high pollution.
658588 | AQSLin Diagnostics Information | x0400000010DBC76F |  | HvacAirQlyCtrl | HvacAirQlyCtrl | (2) | (2) | The following error should be detected by Air Quality sensor and set corresponding DTCs: (1)AQS power supply circuit short to ground error. (2)AQS power supply circuit short to battery or open error. (3)AQS Lin short to ground error. (4)AQS Lin circuit short to battery or open error. It shall be possible to read out DTCs and set air quality level via diagnostics. | The following error should be detected by Air Quality sensor and set corresponding DTCs: (1)AQS power supply circuit short to ground error. (2)AQS power supply circuit short to battery or open error. (3)AQS Lin short to ground error. (4)AQS Lin circuit short to battery or open error. It shall be possible to read out DTCs and set air quality level via diagnostics.
658583 | AQSLin General Requirements | x0400000010DBC755 |  | HvacAirQlyCtrl | HvacAirQlyCtrl | (2) | (2) | This function is responsible for evaluating air quality of the incoming air, using information from the air quality sensor. If the incoming air is polluted, recirculation should be used to avoid getting bad smells into the compartment. The function decides the proper amount and time of recirculation depending on both ambient temperature (to avoid mist) and degree of pollution, and also makes sure that there is a minimum time of using outside air between periods of recirculations to avoid mist. The wanted recirculation degree is sent to the main recirculation functionality where all different recirculation demands are handled(see requirement "Priority Order of REC Demand" in section "Recirculation Requirements"). The AQS sensor gives ten levels of pollution via port AQSAirQuality,The ten levels will be divided to four grades: no pollution, low pollution, medium pollution and high pollution. The four grades of pollution is used to decide the proper amount of recirculation. At low to high pollution the aim is to get as much recirculation as possible without any noticeable noise. If vehicle speed or air flow changes during AQS recirculation, the specified recirculation degree is not allowed to decrease because of this. If the vehicle speed remains low and the air flow remains high the AQS recirculation degree is not allowed to decrease until the maximum time in recirculation is passed (requirement "Time limits in REC and OSA at AQS signal" in section "Air Quality System Requirements"). If changes in vehicle speed or air flow requests the recirculation degree to increase during an AQS event, this can be performed without restrictions. At no pollution no actions are taken. At low pollution a calibratable partial recirculation (default:70%) is requested if vehicle speed is greater than a calibratable velocity (default:50km/h) or main HVAC total air flow is less than a calibratable air flow (default:280 kg/h). Else no actions are taken. At medium and high pollution full recirculation is requested if vehicle speed is greater than a calibratable velocity or main HVAC total air flow is less than a calibratable ambient temperature dependent air flow. Else a calibratable partial recirculation is requested. There shall be separate calibratable parameters for medium and high pollution. | This function is responsible for evaluating air quality of the incoming air, using information from the air quality sensor. If the incoming air is polluted, recirculation should be used to avoid getting bad smells into the compartment. The function decides the proper amount and time of recirculation depending on both ambient temperature (to avoid mist) and degree of pollution, and also makes sure that there is a minimum time of using outside air between periods of recirculations to avoid mist. The wanted recirculation degree is sent to the main recirculation functionality where all different recirculation demands are handled(see requirement "Priority Order of REC Demand" in section "Recirculation Requirements"). The AQS sensor gives ten levels of pollution via port AQSAirQuality,The ten levels will be divided to four grades: no pollution, low pollution, medium pollution and high pollution. The four grades of pollution is used to decide the proper amount of recirculation. At low to high pollution the aim is to get as much recirculation as possible without any noticeable noise. If vehicle speed or air flow changes during AQS recirculation, the specified recirculation degree is not allowed to decrease because of this. If the vehicle speed remains low and the air flow remains high the AQS recirculation degree is not allowed to decrease until the maximum time in recirculation is passed (requirement "Time limits in REC and OSA at AQS signal" in section "Air Quality System Requirements"). If changes in vehicle speed or air flow requests the recirculation degree to increase during an AQS event, this can be performed without restrictions. At no pollution no actions are taken. At low pollution a calibratable partial recirculation (default:70%) is requested if vehicle speed is greater than a calibratable velocity (default:50km/h) or main HVAC total air flow is less than a calibratable air flow (default:280 kg/h). Else no actions are taken. At medium and high pollution full recirculation is requested if vehicle speed is greater than a calibratable velocity or main HVAC total air flow is less than a calibratable ambient temperature dependent air flow. Else a calibratable partial recirculation is requested. There shall be separate calibratable parameters for medium and high pollution.
4569 | Air Quality Status | x0400000001B20174 |  | HvacAirQlyCtrl | HvacAirQlyCtrl | (8) | (8) | The air quality status shall be sent in four different levels of bad odour, including no pollution, low pollution, middle poluttion, high pollution via port OutdAirQly(Data element: AirQly). When the vehicle is specified without AQS or a failure on the AQS sensor has been identified, OutdAirQly == 0x0 indicating clean air shall be sent. | The air quality status shall be sent in four different levels of bad odour, including no pollution, low pollution, middle poluttion, high pollution via port OutdAirQly(Data element: AirQly). When the vehicle is specified without AQS or a failure on the AQS sensor has been identified, OutdAirQly == 0x0 indicating clean air shall be sent.
4570 | Air Quality, quality flag | x0400000001B2A4B6 |  | HvacAirQlyCtrl | HvacAirQlyCtrl | (6) | (6) | A quality status of the AQS sensor signal shall be sent using port OutdAirQly(Data element: OutdAirQlyQf), when the sensor is not to be trusted this shall be set to faulty (value 0x0), when the sensor is working properly it shall be set to sensor ok (value 0x1). | A quality status of the AQS sensor signal shall be sent using port OutdAirQly(Data element: OutdAirQlyQf), when the sensor is not to be trusted this shall be set to faulty (value 0x0), when the sensor is working properly it shall be set to sensor ok (value 0x1).
4568 | Air quality sensor PWM Control | x0400000001B2BA05 |  | HvacAirQlyCtrl | HvacAirQlyCtrl | (3) | (3) | The Air quality sensor value shall be sent to regulator on the AirQly signal. Because KX11, DC1E and EX11 use different air quality sensor, mapping of air quality level OutdAirQly and PWM value from AQS sensor is different. The below table is one calibratable map for these two signals. Air quality PWM OutdAirQly KX11/DC1E EX11 Lvl 0 15% 10% lvl low 30%,40% 30% lvl mid 50%,60% 70% lvl high 70% 90% | The Air quality sensor value shall be sent to regulator on the AirQly signal. Because KX11, DC1E and EX11 use different air quality sensor, mapping of air quality level OutdAirQly and PWM value from AQS sensor is different. The below table is one calibratable map for these two signals. Air quality PWM OutdAirQly KX11/DC1E EX11 Lvl 0 15% 10% lvl low 30%,40% 30% lvl mid 50%,60% 70% lvl high 70% 90%
3933 | Air quality system general requirements | x0400000001A02043 |  | HvacAirQlyCtrl | HvacAirQlyCtrl | (8) | (8) | This function is responsible for evaluating air quality of the incoming air, using information from the air quality sensor, if applicable. If the incoming air is polluted, recirculation should be used to avoid getting bad smells into the compartment. The function decides the proper amount and time of recirculation depending on both ambient temperature (to avoid mist) and degree of pollution, and also makes sure that there is a minimum time of using outside air between periods of recirculations to avoid mist. The wanted recirculation degree is sent to the main recirculation functionality where all different recirculation demands are handled (see requirement "Priority Order of REC Demand" in section "Recirculation Requirements"). | This function is responsible for evaluating air quality of the incoming air, using information from the air quality sensor, if applicable. If the incoming air is polluted, recirculation should be used to avoid getting bad smells into the compartment. The function decides the proper amount and time of recirculation depending on both ambient temperature (to avoid mist) and degree of pollution, and also makes sure that there is a minimum time of using outside air between periods of recirculations to avoid mist. The wanted recirculation degree is sent to the main recirculation functionality where all different recirculation demands are handled (see requirement "Priority Order of REC Demand" in section "Recirculation Requirements").
141136 | Car configuration | x04000000037F2DF7 |  | HvacAirQlyCtrl | HvacAirQlyCtrl | (5) | (5) | The following car configuration defines air quality system. Parameter info Parameter values Number Item Value Value comments 174 AIR QUALITY SYSTEM 0x01 No air quality system 0x02 Air quality system 0x80 without carbon dioxide sensors and without Air Quality System 0x81 with carbon dioxide sensors and without Air Quality System 0x82 without carbon dioxide sensors and with Air Quality System 0x83 with carbon dioxide sensors and with Air Quality System Port VehCfgPrm is used to publish all car configuration parameters. If Carconfig AIR QUALITY SYSTEM (CC #174) is set to 0x80 without carbon dioxide sensors and without Air Quality System or 0x81 with carbon dioxide sensors and without Air Quality System, then AQS function is unavailable and all requirement related to AQS can be ignored. This value means the car is not equipped with AQS sensor. If Carconfig AIR QUALITY SYSTEM (CC #174) is set to 0x82 without carbon dioxide sensors and with Air Quality System or 0x83 with carbon dioxide sensors and with Air Quality System, then AQS function is available and all requirement related to AQS should be realized. This value means the car is equipped with AQS sensor, air quality value can be measured and used. | The following car configuration defines air quality system. Parameter info Parameter values Number Item Value Value comments 174 AIR QUALITY SYSTEM 0x01 No air quality system 0x02 Air quality system 0x80 without carbon dioxide sensors and without Air Quality System 0x81 with carbon dioxide sensors and without Air Quality System 0x82 without carbon dioxide sensors and with Air Quality System 0x83 with carbon dioxide sensors and with Air Quality System Port VehCfgPrm is used to publish all car configuration parameters. If Carconfig AIR QUALITY SYSTEM (CC #174) is set to 0x80 without carbon dioxide sensors and without Air Quality System or 0x81 with carbon dioxide sensors and without Air Quality System, then AQS function is unavailable and all requirement related to AQS can be ignored. This value means the car is not equipped with AQS sensor. If Carconfig AIR QUALITY SYSTEM (CC #174) is set to 0x82 without carbon dioxide sensors and with Air Quality System or 0x83 with carbon dioxide sensors and with Air Quality System, then AQS function is available and all requirement related to AQS should be realized. This value means the car is equipped with AQS sensor, air quality value can be measured and used.
183549 | Clean Zone functionality | x0400000001B31B54 |  | HvacAirQlyCtrl | HvacAirQlyCtrl | (1) | (1) | The Clean Zone level shall be updated and sent to HMI in the signal LvlOfClimaCmft. This signal can be used by an other function if CleanZone not is supported, so the signal shall not be put to a locked value if the function is not supported. Following physical values shall be assigned to the signal when the function is active: IF Usage Mode != Driving THEN LvlOfClimaCmft == OFF ELSE LvlOfClimaCmft==Lvl1: when any of the following conditions not are fulfilled and have not been fulfilled during a calibratable time: · All doors are fully closed · Trunk lid is closed · All windows are fully closed · Sun roof is fully closed · Climate blower is not off · AQS is activated LvlOfClimaCmft==Lvl2: when all of the following conditions are fulfilled and have been fulfilled during a calibratable time: · All doors are fully closed · Trunk lid is closed · All windows are fully closed · Sun roof is fully closed · Climate blower is not off · AQS is activated | The Clean Zone level shall be updated and sent to HMI in the signal LvlOfClimaCmft. This signal can be used by an other function if CleanZone not is supported, so the signal shall not be put to a locked value if the function is not supported. Following physical values shall be assigned to the signal when the function is active: IF Usage Mode != Driving THEN LvlOfClimaCmft == OFF ELSE LvlOfClimaCmft==Lvl1: when any of the following conditions not are fulfilled and have not been fulfilled during a calibratable time: · All doors are fully closed · Trunk lid is closed · All windows are fully closed · Sun roof is fully closed · Climate blower is not off · AQS is activated LvlOfClimaCmft==Lvl2: when all of the following conditions are fulfilled and have been fulfilled during a calibratable time: · All doors are fully closed · Trunk lid is closed · All windows are fully closed · Sun roof is fully closed · Climate blower is not off · AQS is activated
183548 | Clean Zone functionality selection | x04000000026D4F46 |  | HvacAirQlyCtrl | HvacAirQlyCtrl | (2) | (2) | There are two types of Clean Zone functionality, Clean Zone and Clean Zone 2.1. If AQS (Air Quality Sensor) and NOT IAQS (Smoke Sensor) is present in the car, ((CCFG 174 (Air Quality System) = "02-Air Quality System") AND (CCFG 248 (IAQS Smoke Sensor) = "01-Without Smoke Sensor")), the Clean Zone functionality shall be supported in the car. If AQS (Air Quality Sensor) and IAQS (Smoke Sensor) is present in the car, ((CCFG 174 (Air Quality System) = "02-Air Quality System") AND (CCFG 248 (IAQS Smoke Sensor) = " 02-With Smoke Sensor")), the Clean Zone 2.1 functionality shall be supported in the car. | There are two types of Clean Zone functionality, Clean Zone and Clean Zone 2.1. If AQS (Air Quality Sensor) and NOT IAQS (Smoke Sensor) is present in the car, ((CCFG 174 (Air Quality System) = "02-Air Quality System") AND (CCFG 248 (IAQS Smoke Sensor) = "01-Without Smoke Sensor")), the Clean Zone functionality shall be supported in the car. If AQS (Air Quality Sensor) and IAQS (Smoke Sensor) is present in the car, ((CCFG 174 (Air Quality System) = "02-Air Quality System") AND (CCFG 248 (IAQS Smoke Sensor) = " 02-With Smoke Sensor")), the Clean Zone 2.1 functionality shall be supported in the car.
4571 | Diagnostic information | x040000000244B6F7 |  | HvacAirQlyCtrl | HvacAirQlyCtrl | (6) | (6) | AQS power supply circuit short to ground error and AQS power supply circuit short to battery or open error should be detected and set DTC. AQS PWM short to ground error and AQS PWM circuit short to battery or open error should also be detected and set DTC. It shall be possible to read out DTCs and set air quality level via diagnostics. | AQS power supply circuit short to ground error and AQS power supply circuit short to battery or open error should be detected and set DTC. AQS PWM short to ground error and AQS PWM circuit short to battery or open error should also be detected and set DTC. It shall be possible to read out DTCs and set air quality level via diagnostics.
713515 | GEELY AQS诊断需求-AQS diagnostic requirements | x040000001C369724 |  | HvacAirQlyCtrl | HvacAirQlyCtrl | 3.0 24R3U1(3) | 3.0 24R3U1(3) | 仅适用于配置AQS传感器的车型 Only applicable to models equipped with AQS sensors AQS诊断 传感器相关DID 空调应该支持通过22服务读取AQS等级： CCM should support reading AQS status via 22 service: Identifier Parameter Name Data Length Range Scalling Enum Service:Subfunction 9804（PWM） AQS Level 8 bits 0-3 x*1 0：No air pollution 1：Low increase in pollution 2：Mild increase in pollution 3：High pollution 22: 01 03 47F4（LIN） 空气质量等级 Air Quality Sensor(AQS) Air Quality Level 8 bits 0-0xF x*1 0x00：Air Quality Level 0% 0x01：Air Quality Level 10% ... 0x0A：Air Quality Level 100% 0x0D：not mounted 0x0E：Init 0x0F：Error 22: 01 03 Nox等级 Air Quality Sensor(AQS) Nox Air Quality Level 8 bits 0-0xF x*1 0x00：NOX Air Quality Level 0 0x01：NOX Air Quality Level 1 ... 0x0A：NOX Air Quality Level 10 0x0F：NOX Air Quality Level ERROR 22: 01 03 CO等级 Air Quality Sensor(AQS) CO Air Quality Level 8 bits 0-0xF x*1 0x00：CO Air Quality Level 0 0x01：CO Air Quality Level 1 ... 0x0A：CO Air Quality Level 10 0x0F：CO Air Quality Level Error 22: 01 03 NH3等级 Air Quality Sensor(AQS) NH3 Air Quality Level 8 bits 0-0xF x*1 0x00：NH3 Air Quality Level 0 0x01：NH3 Air Quality Level 1 ... 0x0A：NH3 Air Quality Level 10 0x0F：NH3 Air Quality Level Error 22: 01 03 47F7(3.0平台) CCM_LIN2信号帧状态_AQS 8 bits 0-8 x*1 0x05：Normal 0x07：Checksum Error 0x08：Message Missing 22: 01 03 传感器相关DTC 要求：整车有AQS配置时空调能识别AQS的故障并将对应的DTC码置位，不允许发生误报现象。 TRC: 1 有AQS配置:AIR QUALITY SYSTEM= 82 or 83 or 84 or 85 2 空调工作电压为9-16V(3.0平台)/10-15.5V(2.0平台)。 3 车辆模式不为Factory, Transport 或者 Crash。 4 整车能量状态PowerMode != LvlElecMai (Crank)(即信号VehModMngtGlbSafe1PwrLvlElecMai !=1)。 5 驾驶模式和车辆模式切换后的5S后才可以检测记录相关的DTC. 6.车辆处于便利或更高使用模式（concenience/Active/Driving）。 Requirements: When the vehicle has AIU configuration, the air conditioner can recognize the fault of the AIU and set the corresponding DTC code to prevent false positives. TRC: 1 AIR QUALITY SYSTEM= 82 or 83 or 84 or 85 2 The operating voltage of the air conditioner is 9-16V(3.0)//10-15.5V(2.0). 3 The vehicle mode is not Factory, Transport or Crash. 4 Vehicle Energy Status PowerMode! = LvlElecMai (Crank) 5 The relevant DTC can be detected and recorded only after 5S after the driving mode and vehicle mode are switched. Note: The suction status of the Comfort Relay can be obtained by using DID 40E3 6 Usagemode is Concenience or Active or Driving. B102E11:AQS 短路到地 B102E11 故障码数值 DTC ID 902E11 描述 description AQS短地故障 CarConfig CCP#174 AIR QUALITY SYSTEM= 82 or 83 故障灯 trouble lamp NO 故障成熟条件 Failure maturity condition 采集到AQS的反馈波形的PWM高占空比为0(可标定)，并且持续时间大于3.2s(可标定) 故障解除条件 Fault release condition 采集到AQS的反馈波形的PWM高电平的占空比大于5%(可标定) 故障自恢复 Fault self-recovery 255个驾驶循环 255 driving cycles 备注/Note B102E15:AQS开路故障 B102E15 故障码数值 DTC ID 902E15 描述 description AQS传感器开路故障 CarConfig CCP#174 AIR QUALITY SYSTEM= 82 or 83 故障灯 trouble lamp NO 故障成熟条件 Failure maturity condition 采集到AQS的反馈波形一直为高电平，且持续时间大于500ms（可标定) 故障解除条件 Fault release condition 采集到AQS的反馈波形的高电平占空比小于95%(根据AQS传感器特性可以进行标定) 故障自恢复 Fault self-recovery 255个驾驶循环 255 driving cycles 备注/Note B18B887:AQS通信节点丢失 B18B887 故障码数值 DTC ID 98B887 描述 description AQS通信节点丢失 CarConfig CCP#174 AIR QUALITY SYSTEM= 84 or 85 故障灯 fault light indicator NO 故障成熟条件 Failure maturity condition 空调未接收到AQS的 AQSs_01_CCM_LIN2 报文,并且持续时间超过500ms（滤波时间可标定） 故障解除条件 Fault release condition 空调接收到AQS的AQSs_01_CCM_LIN2报文 故障自恢复 Fault self-recovery 255个驾驶循环 255 driving cycles 备注 B18B883:AQS通信校验错误 B18B883 故障码数值 DTC ID 98B883 描述 description AQS通信报文校验错误 CarConfig CCP#174 AIR QUALITY SYSTEM= 84 or 85 故障灯 fault light indicator NO 故障成熟条件 Failure maturity condition 空调采集到到AQS的AQSs_01_CCM_LIN2报文校验错误，并且持续时间超过500ms（滤波时间可标定） 故障解除条件 Fault release condition 空调采集到到AQS的AQSs_01_CCM_LIN2报文校验正常 故障自恢复 Fault self-recovery 255个驾驶循环 255 driving cycles 备注 B18B896:AQS内部错误 B18B896 故障码数值 DTC ID 98B896 描述 description AQS内部错误 CarConfig CCP#174 AIR QUALITY SYSTEM= 84 or 85 故障灯 fault light indicator NO 故障成熟条件 Failure maturity condition 检测到AQS的信号AQS_Air-quality的值由14跳到其他值后延时20S(可标定)，延时之后采集到 AQS_Air-quality的值为15，并且持续时间超过500ms（滤波时间可标定） 故障解除条件 Fault release condition 空调采集到到AQS的信号故障解除 故障自恢复 Fault self-recovery 255个驾驶循环 255 driving cycles 备注 | 仅适用于配置AQS传感器的车型 Only applicable to models equipped with AQS sensors AQS诊断 传感器相关DID 空调应该支持通过22服务读取AQS等级： CCM should support reading AQS status via 22 service: Identifier Parameter Name Data Length Range Scalling Enum Service:Subfunction 9804（PWM） AQS Level 8 bits 0-3 x*1 0：No air pollution 1：Low increase in pollution 2：Mild increase in pollution 3：High pollution 22: 01 03 47F4（LIN） 空气质量等级 Air Quality Sensor(AQS) Air Quality Level 8 bits 0-0xF x*1 0x00：Air Quality Level 0% 0x01：Air Quality Level 10% ... 0x0A：Air Quality Level 100% 0x0D：not mounted 0x0E：Init 0x0F：Error 22: 01 03 Nox等级 Air Quality Sensor(AQS) Nox Air Quality Level 8 bits 0-0xF x*1 0x00：NOX Air Quality Level 0 0x01：NOX Air Quality Level 1 ... 0x0A：NOX Air Quality Level 10 0x0F：NOX Air Quality Level ERROR 22: 01 03 CO等级 Air Quality Sensor(AQS) CO Air Quality Level 8 bits 0-0xF x*1 0x00：CO Air Quality Level 0 0x01：CO Air Quality Level 1 ... 0x0A：CO Air Quality Level 10 0x0F：CO Air Quality Level Error 22: 01 03 NH3等级 Air Quality Sensor(AQS) NH3 Air Quality Level 8 bits 0-0xF x*1 0x00：NH3 Air Quality Level 0 0x01：NH3 Air Quality Level 1 ... 0x0A：NH3 Air Quality Level 10 0x0F：NH3 Air Quality Level Error 22: 01 03 47F7(3.0平台) CCM_LIN2信号帧状态_AQS 8 bits 0-8 x*1 0x05：Normal 0x07：Checksum Error 0x08：Message Missing 22: 01 03 传感器相关DTC 要求：整车有AQS配置时空调能识别AQS的故障并将对应的DTC码置位，不允许发生误报现象。 TRC: 1 有AQS配置:AIR QUALITY SYSTEM= 82 or 83 or 84 or 85 2 空调工作电压为9-16V(3.0平台)/10-15.5V(2.0平台)。 3 车辆模式不为Factory, Transport 或者 Crash。 4 整车能量状态PowerMode != LvlElecMai (Crank)(即信号VehModMngtGlbSafe1PwrLvlElecMai !=1)。 5 驾驶模式和车辆模式切换后的5S后才可以检测记录相关的DTC. 6.车辆处于便利或更高使用模式（concenience/Active/Driving）。 Requirements: When the vehicle has AIU configuration, the air conditioner can recognize the fault of the AIU and set the corresponding DTC code to prevent false positives. TRC: 1 AIR QUALITY SYSTEM= 82 or 83 or 84 or 85 2 The operating voltage of the air conditioner is 9-16V(3.0)//10-15.5V(2.0). 3 The vehicle mode is not Factory, Transport or Crash. 4 Vehicle Energy Status PowerMode! = LvlElecMai (Crank) 5 The relevant DTC can be detected and recorded only after 5S after the driving mode and vehicle mode are switched. Note: The suction status of the Comfort Relay can be obtained by using DID 40E3 6 Usagemode is Concenience or Active or Driving. B102E11:AQS 短路到地 B102E11 故障码数值 DTC ID 902E11 描述 description AQS短地故障 CarConfig CCP#174 AIR QUALITY SYSTEM= 82 or 83 故障灯 trouble lamp NO 故障成熟条件 Failure maturity condition 采集到AQS的反馈波形的PWM高占空比为0(可标定)，并且持续时间大于3.2s(可标定) 故障解除条件 Fault release condition 采集到AQS的反馈波形的PWM高电平的占空比大于5%(可标定) 故障自恢复 Fault self-recovery 255个驾驶循环 255 driving cycles 备注/Note B102E15:AQS开路故障 B102E15 故障码数值 DTC ID 902E15 描述 description AQS传感器开路故障 CarConfig CCP#174 AIR QUALITY SYSTEM= 82 or 83 故障灯 trouble lamp NO 故障成熟条件 Failure maturity condition 采集到AQS的反馈波形一直为高电平，且持续时间大于500ms（可标定) 故障解除条件 Fault release condition 采集到AQS的反馈波形的高电平占空比小于95%(根据AQS传感器特性可以进行标定) 故障自恢复 Fault self-recovery 255个驾驶循环 255 driving cycles 备注/Note B18B887:AQS通信节点丢失 B18B887 故障码数值 DTC ID 98B887 描述 description AQS通信节点丢失 CarConfig CCP#174 AIR QUALITY SYSTEM= 84 or 85 故障灯 fault light indicator NO 故障成熟条件 Failure maturity condition 空调未接收到AQS的 AQSs_01_CCM_LIN2 报文,并且持续时间超过500ms（滤波时间可标定） 故障解除条件 Fault release condition 空调接收到AQS的AQSs_01_CCM_LIN2报文 故障自恢复 Fault self-recovery 255个驾驶循环 255 driving cycles 备注 B18B883:AQS通信校验错误 B18B883 故障码数值 DTC ID 98B883 描述 description AQS通信报文校验错误 CarConfig CCP#174 AIR QUALITY SYSTEM= 84 or 85 故障灯 fault light indicator NO 故障成熟条件 Failure maturity condition 空调采集到到AQS的AQSs_01_CCM_LIN2报文校验错误，并且持续时间超过500ms（滤波时间可标定） 故障解除条件 Fault release condition 空调采集到到AQS的AQSs_01_CCM_LIN2报文校验正常 故障自恢复 Fault self-recovery 255个驾驶循环 255 driving cycles 备注 B18B896:AQS内部错误 B18B896 故障码数值 DTC ID 98B896 描述 description AQS内部错误 CarConfig CCP#174 AIR QUALITY SYSTEM= 84 or 85 故障灯 fault light indicator NO 故障成熟条件 Failure maturity condition 检测到AQS的信号AQS_Air-quality的值由14跳到其他值后延时20S(可标定)，延时之后采集到 AQS_Air-quality的值为15，并且持续时间超过500ms（滤波时间可标定） 故障解除条件 Fault release condition 空调采集到到AQS的信号故障解除 故障自恢复 Fault self-recovery 255个驾驶循环 255 driving cycles 备注 | 补充AQS相关诊断DID和DTC
713873 | GEELY 乘员舱封闭状态判断Judgment of cabin closure status | x0400000017DBDF46 |  | HvacAirQlyCtrl | HvacAirQlyCtrl | (2) | (2) | 本需求适用于所有车型 This requirement applies to all models Condition Comment 1 OR OR WinPosnStsAtDrvr>10 车窗和天窗开度 Window and sunroof opening 2 OR WinPosnStsAtPass>10 3 OR WinPosnStsAtReLe>10 4 OR WinPosnStsAtReRi>10 5 OR SunRoofPosnSts>10 6 OR OR DoorDrvrSts=01(DoorSts2_Opend) 车门和后备箱状态 Door and trunk status 7 OR DoorPassSts=01(DoorSts2_Opend) 8 OR - DoorLeReSts=01(DoorSts2_Opend) 9 AND CCP#2NUMBER OF DOORS=01或02 10 OR - DoorRiReSts=01(DoorSts2_Opend) 11 AND CCP#2NUMBER OF DOORS=01或02 12 OR - TrSts=01(DoorSts2_Opend) 13 AND CCP#2NUMBER OF DOORS=01或03 14 AND EnaForTrStsForCmptmtOpenSts=1 标定量等于1代表需要判断后备箱的状态A standard quantity equal to 1 means we need to determine the status of the trunk Action Comment 1 Condition=1 CmptmtOpenStsForClima=1 乘员舱开启 Crew compartment open 2 Condition=0 CmptmtOpenStsForClima=0 乘员舱关闭 Crew compartment closed Note： CmptmtOpenStsForClima是CCM内部信号，也适用于699945、702783。 CmptmtOpenStsForClima is an internal CCM signal, also applicable to 699945, 702783. | 本需求适用于所有车型 This requirement applies to all models Condition Comment 1 OR OR WinPosnStsAtDrvr>10 车窗和天窗开度 Window and sunroof opening 2 OR WinPosnStsAtPass>10 3 OR WinPosnStsAtReLe>10 4 OR WinPosnStsAtReRi>10 5 OR SunRoofPosnSts>10 6 OR OR DoorDrvrSts=01(DoorSts2_Opend) 车门和后备箱状态 Door and trunk status 7 OR DoorPassSts=01(DoorSts2_Opend) 8 OR - DoorLeReSts=01(DoorSts2_Opend) 9 AND CCP#2NUMBER OF DOORS=01或02 10 OR - DoorRiReSts=01(DoorSts2_Opend) 11 AND CCP#2NUMBER OF DOORS=01或02 12 OR - TrSts=01(DoorSts2_Opend) 13 AND CCP#2NUMBER OF DOORS=01或03 14 AND EnaForTrStsForCmptmtOpenSts=1 标定量等于1代表需要判断后备箱的状态A standard quantity equal to 1 means we need to determine the status of the trunk Action Comment 1 Condition=1 CmptmtOpenStsForClima=1 乘员舱开启 Crew compartment open 2 Condition=0 CmptmtOpenStsForClima=0 乘员舱关闭 Crew compartment closed Note： CmptmtOpenStsForClima是CCM内部信号，也适用于699945、702783。 CmptmtOpenStsForClima is an internal CCM signal, also applicable to 699945, 702783. | 补充需求标题和内容英文翻译
699944 | GEELY 根据AQS的空气质量等级请求内循环的开度-The opening of the inner circulation is requested according to the AQS ai | x0400000017CBDBA7 |  | HvacAirQlyCtrl | HvacAirQlyCtrl | 3.0\L2 24R2(4) | 3.0\L2 24R2(4) | 根据AQS的空气质量等级请求内循环的开度(The opening of the inner circulation is requested according to the AQS air quality class) 内循环开度请求 Inner loop opening request Precondition Condition1 Condition2 Condition3 Action Description CCP#174 AIR QUALITY SYSTEM= 82 or 83 or 84 or 85 Car Mode = Normal or Dyno AND (Usage Mode = Inactive○2 or Convenience or Active or Driving) OutdAirQly. AirQly = 00（AirQly_No） - RecircRatReqForAirQly=0%(可标定) AQS不影响内循环请求 AQS does not affect internal loopin requests OutdAirQly. AirQly =01（AirQly_LvlLo） VehSpdLgt.Spd1≥50km/h(可标定) OR HvacAirMFlowEstimd≤280 kg/h（可标定） RecircRatReqForAirQly =70%(可标定)○3 AQS请求内循环增大 The internal loop of AQS requests increases OutdAirQly. AirQly =02（AirQly_LvlMed） VehSpdLgt.Spd1≥50km/h(可标定) OR HvacAirMFlowEstimd<X○1 RecircRatReqForAirQly =100%(可标定) AQS请求内循环增大 The internal loop of AQS requests increases Else RecircRatReqForAirQly =85%(可标定) AQS请求内循环增大The internal loop of AQS requests increases OutdAirQly. AirQly =03（AirQly_LvlHi） VehSpdLgtForClima≥50km/h(可标定) OR HvacAirMFlowEstimd<X○1 RecircRatReqForAirQly =100%(可标定) AQS请求内循环增大 The internal loop of AQS requests increases ELSE RecircRatReqForAirQly =90%(可标定) AQS请求内循环增大 The internal loop of AQS requests increases Else - RecircRatReqForAirQly=0%(可标定) AQS不影响内循环请求 AQS does not affect internal loopin requests ELSE - Do nothing ELSE -- - Do nothing Note：○1X是一个关联外温的查表值，Lvl mid和high应分别查不同的表（可标定）。 X is a table value associated with external temperature, and Lvl mid and high should be checked separately in different tables (can be calibrated). 外温 0 20 25 30 Lvl mid 170 170 350 350 Lvl high 150 150 300 300 ○2UM=Inactive时，FrntHvacBlowerSts≠Off（鼓风机激活）则AQS功能开启。 ○3当空气污染下降时，应缓慢减少内循环开度以避免速度过快导致的噪声。当空气污染上升时，应在不增加噪声的情况下尽快的增大内循环开度，以减少进入车内的污染空气。AQS开启内循环期间，因车速或风量变化不能减少内循环开度。车速保持低速(默认50，可标定)，风量保持高风量(一个关联外温的查表值)，AQS内循环不允许降低直到最大内循环时间结束。 When the air pollution drops, the internal circulation opening should be slowly reduced to avoid noise caused by too fast speed. When the air pollution rises, the internal circulation opening should be increased as soon as possible without increasing the noise to reduce the polluted air entering the car. When the AQS opens the internal circulation, the internal circulation opening cannot be reduced due to changes in vehicle speed or air volume. The speed of the vehicle is kept low (the default is 50, which can be calibrated), the air volume is kept high (a table value associated with the outside temperature), and the AQS internal cycle is not allowed to be reduced until the end of the maximum internal cycle time. 4、应该设置标定量可以对RecircRatReqForAirQly进行手动修改。 Scaling should be set, which can be manually modified for RecircRatReqForAirQly. | 根据AQS的空气质量等级请求内循环的开度(The opening of the inner circulation is requested according to the AQS air quality class) 内循环开度请求 Inner loop opening request Precondition Condition1 Condition2 Condition3 Action Description CCP#174 AIR QUALITY SYSTEM= 82 or 83 or 84 or 85 Car Mode = Normal or Dyno AND (Usage Mode = Inactive○2 or Convenience or Active or Driving) OutdAirQly. AirQly = 00（AirQly_No） - RecircRatReqForAirQly=0%(可标定) AQS不影响内循环请求 AQS does not affect internal loopin requests OutdAirQly. AirQly =01（AirQly_LvlLo） VehSpdLgt.Spd1≥50km/h(可标定) OR HvacAirMFlowEstimd≤280 kg/h（可标定） RecircRatReqForAirQly =70%(可标定)○3 AQS请求内循环增大 The internal loop of AQS requests increases OutdAirQly. AirQly =02（AirQly_LvlMed） VehSpdLgt.Spd1≥50km/h(可标定) OR HvacAirMFlowEstimd<X○1 RecircRatReqForAirQly =100%(可标定) AQS请求内循环增大 The internal loop of AQS requests increases Else RecircRatReqForAirQly =85%(可标定) AQS请求内循环增大The internal loop of AQS requests increases OutdAirQly. AirQly =03（AirQly_LvlHi） VehSpdLgtForClima≥50km/h(可标定) OR HvacAirMFlowEstimd<X○1 RecircRatReqForAirQly =100%(可标定) AQS请求内循环增大 The internal loop of AQS requests increases ELSE RecircRatReqForAirQly =90%(可标定) AQS请求内循环增大 The internal loop of AQS requests increases Else - RecircRatReqForAirQly=0%(可标定) AQS不影响内循环请求 AQS does not affect internal loopin requests ELSE - Do nothing ELSE -- - Do nothing Note：○1X是一个关联外温的查表值，Lvl mid和high应分别查不同的表（可标定）。 X is a table value associated with external temperature, and Lvl mid and high should be checked separately in different tables (can be calibrated). 外温 0 20 25 30 Lvl mid 170 170 350 350 Lvl high 150 150 300 300 ○2UM=Inactive时，FrntHvacBlowerSts≠Off（鼓风机激活）则AQS功能开启。 ○3当空气污染下降时，应缓慢减少内循环开度以避免速度过快导致的噪声。当空气污染上升时，应在不增加噪声的情况下尽快的增大内循环开度，以减少进入车内的污染空气。AQS开启内循环期间，因车速或风量变化不能减少内循环开度。车速保持低速(默认50，可标定)，风量保持高风量(一个关联外温的查表值)，AQS内循环不允许降低直到最大内循环时间结束。 When the air pollution drops, the internal circulation opening should be slowly reduced to avoid noise caused by too fast speed. When the air pollution rises, the internal circulation opening should be increased as soon as possible without increasing the noise to reduce the polluted air entering the car. When the AQS opens the internal circulation, the internal circulation opening cannot be reduced due to changes in vehicle speed or air volume. The speed of the vehicle is kept low (the default is 50, which can be calibrated), the air volume is kept high (a table value associated with the outside temperature), and the AQS internal cycle is not allowed to be reduced until the end of the maximum internal cycle time. 4、应该设置标定量可以对RecircRatReqForAirQly进行手动修改。 Scaling should be set, which can be manually modified for RecircRatReqForAirQly. | 按照整改规范要求补全标题英文翻译。
699945 | GEELY 车内污染物等级-The level of pollutants in the vehicle | x0400000017CC30CE |  | HvacAirQlyCtrl | HvacAirQlyCtrl | 3.0 \L2 24R2(4) | 3.0 \L2 24R2(4) | 该需求预留，吉利并未开发相应功能，当前不实现。 This requirement is reserved, Geely has not developed the corresponding function, and it is not implemented at present。 车内空气清洁等级反馈给HMI The interior air cleanliness rating is fed back to the HMI 车内清洁度等级判断 Judging the cleanliness level of the car Precondition Condition1 Condition2 Action CCP#174 AIR QUALITY SYSTEM= 82 or 83 or 84 or 85 Usage Mode != Driving -- LvlOfClimaCmft == 0x0_OFF Usage Mode = Driving 车内清洁功能未激活○1 Car cleaning function is not activated. ○1 LvlOfClimaCmft == 0x1_Lvl1 车内清洁功能激活，并且时长＞5min（可标定） Interior cleaning function is activated, and the duration is > 5min (can be calibrated) LvlOfClimaCmft == 0x2_Lvl2 Note： ○1激活车内清洁功能的条件： condition 1 - AQS电源上电 2 - DoorDrvrSts=closed 关闭所有车门 Close all doors 3 and DoorPassSts =closed 4 and DoorLeReSts=closed 5 and DoorRiReSts= closed 6 and WinPosnStsAtDrvr= PosnUkwn Or ClsFull 关闭所有车窗 Close all Windows 7 and WinPosnStsAtPass= PosnUkwn Or ClsFull 8 and WinPosnStsAtReLe= PosnUkwn Or ClsFull 9 and WinPosnStsAtReRi= PosnUkwn Or ClsFull 10 and SunRoofPosnSts= PosnUkwn Or ClsFull 关闭天窗. Close the skylight 11 and FrntHvacBlowerSts≠Off 开启鼓风机 Start the blower 12 and HmiHvacRecircCmdForClima=auto 内外循环进入AUTO状态 代表AQS功能激活 The internal and external loops enter the AUTO state Indicates that the AQS function is activated Action 1 Condition 激活车内清洁功能Activate the car cleaning function 2 No Condition 未激活车内清洁功能The interior cleaning function is not activated | 该需求预留，吉利并未开发相应功能，当前不实现。 This requirement is reserved, Geely has not developed the corresponding function, and it is not implemented at present。 车内空气清洁等级反馈给HMI The interior air cleanliness rating is fed back to the HMI 车内清洁度等级判断 Judging the cleanliness level of the car Precondition Condition1 Condition2 Action CCP#174 AIR QUALITY SYSTEM= 82 or 83 or 84 or 85 Usage Mode != Driving -- LvlOfClimaCmft == 0x0_OFF Usage Mode = Driving 车内清洁功能未激活○1 Car cleaning function is not activated. ○1 LvlOfClimaCmft == 0x1_Lvl1 车内清洁功能激活，并且时长＞5min（可标定） Interior cleaning function is activated, and the duration is > 5min (can be calibrated) LvlOfClimaCmft == 0x2_Lvl2 Note： ○1激活车内清洁功能的条件： condition 1 - AQS电源上电 2 - DoorDrvrSts=closed 关闭所有车门 Close all doors 3 and DoorPassSts =closed 4 and DoorLeReSts=closed 5 and DoorRiReSts= closed 6 and WinPosnStsAtDrvr= PosnUkwn Or ClsFull 关闭所有车窗 Close all Windows 7 and WinPosnStsAtPass= PosnUkwn Or ClsFull 8 and WinPosnStsAtReLe= PosnUkwn Or ClsFull 9 and WinPosnStsAtReRi= PosnUkwn Or ClsFull 10 and SunRoofPosnSts= PosnUkwn Or ClsFull 关闭天窗. Close the skylight 11 and FrntHvacBlowerSts≠Off 开启鼓风机 Start the blower 12 and HmiHvacRecircCmdForClima=auto 内外循环进入AUTO状态 代表AQS功能激活 The internal and external loops enter the AUTO state Indicates that the AQS function is activated Action 1 Condition 激活车内清洁功能Activate the car cleaning function 2 No Condition 未激活车内清洁功能The interior cleaning function is not activated | 按照整改规范要求补全标题英文翻译。
699943 | GEELYLIN通信AQS传感器发送污染等级给HMI和Telematics-Lin Communications Axes sensors send pollution levels to Hemi | x040000001830A0A9 |  | HvacAirQlyCtrl | HvacAirQlyCtrl | 3.0\L2 24R3(5) | 3.0\L2 24R3(5) | LIN通信AQS传感器发送污染等级给HMI和Telematics LIN communication AQS sensors send pollution levels to HMIs and Telematics Precondition 1 - Car Mode = Normal or Dyno 2 AND Usage Mode =Inactive○1or Convenience or Active or Driving 3 AND CCP#174 AIR QUALITY SYSTEM= 84 or 85 配置有lin通信AQS传感器 It is equipped with an AQS sensor for LIN communication Activate 1 - AQSAirQuality=00（AQSAirQuality_AirQualityLevel0）~10（AQSAirQuality_AirQualityLevel100） 2 AND AQSResponseError=00（NormalError_Normal） 3 AND AQS电源上电 Power on the AQS power supply Deactivate 1 - AQSAirQuality=13（AQSAirQuality_NotMounted）¦¦0x14（AQSAirQuality_Init）¦¦15（AQSAirQuality_Error） 2 OR AQSResponseError=01（NormalError_Error） 3 OR AQS电源下电 Power off the AQS power supply Action 1 Activate - OutdAirQly.OutdAirQlyQf=01_ OutdAirQlyQf_SnsrOk 输出QF值为OK， AQS功能激活 The output QF value is OK, AQS function activation 2 AND AQSAirQuality ○2 OutdAirQly. AirQly 根据lin信号值输出污染等级（Lvl0为无污染，Lvlhigh为高污染） Output contamination level according to the LIN signal value (Lvl0 is non-contaminating, Lvlhigh is high contamination) 3 0，1，2（TBD） 00（AirQly_No） 4 3，4，5（TBD） 01（AirQly_LvlLo） 5 6，7，8（TBD） 02（AirQly_LvlMed） 6 9，10（TBD） 03（AirQly_LvlHi） 7 Deactivate - OutdAirQly.OutdAirQlyQf=0x1_ OutdAirQlyQf_SnsrNOk 输出QF值为NOK The output QF value is NOK 8 AND OutdAirQly. AirQly= 00（AirQly_No） 污染等级输出为00（AirQly_No）（无污染） Pollution level output is Lvl 0 (no pollution) Note： ○1 UM=Inactive时，FrntHvacBlowerSts≠Off，AQS才能工作。 ○2The Air Quality Level should be decided by NOX Air Quality Level,CO Air Quality Level and NH3 Air Quality Level.Their relationship are as following:The value of AQSAirQuality are decided by the highest value of AQSNoxStatus,AQSCOxstatus and AQSNH3status. 空气质量等级应根据NOX、CO、NH3的等级进行确定，其值等于AQSNoxStatus, AQSCOxstatus 和 AQSNH3status中的最高值. The air quality rating should be determined according to the NOX, CO, NH3 rating, and its value is equal to the highest value in AQSNoxStatus, AQSCOxstatus and AQSNH3status. | LIN通信AQS传感器发送污染等级给HMI和Telematics LIN communication AQS sensors send pollution levels to HMIs and Telematics Precondition 1 - Car Mode = Normal or Dyno 2 AND Usage Mode =Inactive○1or Convenience or Active or Driving 3 AND CCP#174 AIR QUALITY SYSTEM= 84 or 85 配置有lin通信AQS传感器 It is equipped with an AQS sensor for LIN communication Activate 1 - AQSAirQuality=00（AQSAirQuality_AirQualityLevel0）~10（AQSAirQuality_AirQualityLevel100） 2 AND AQSResponseError=00（NormalError_Normal） 3 AND AQS电源上电 Power on the AQS power supply Deactivate 1 - AQSAirQuality=13（AQSAirQuality_NotMounted）¦¦0x14（AQSAirQuality_Init）¦¦15（AQSAirQuality_Error） 2 OR AQSResponseError=01（NormalError_Error） 3 OR AQS电源下电 Power off the AQS power supply Action 1 Activate - OutdAirQly.OutdAirQlyQf=01_ OutdAirQlyQf_SnsrOk 输出QF值为OK， AQS功能激活 The output QF value is OK, AQS function activation 2 AND AQSAirQuality ○2 OutdAirQly. AirQly 根据lin信号值输出污染等级（Lvl0为无污染，Lvlhigh为高污染） Output contamination level according to the LIN signal value (Lvl0 is non-contaminating, Lvlhigh is high contamination) 3 0，1，2（TBD） 00（AirQly_No） 4 3，4，5（TBD） 01（AirQly_LvlLo） 5 6，7，8（TBD） 02（AirQly_LvlMed） 6 9，10（TBD） 03（AirQly_LvlHi） 7 Deactivate - OutdAirQly.OutdAirQlyQf=0x1_ OutdAirQlyQf_SnsrNOk 输出QF值为NOK The output QF value is NOK 8 AND OutdAirQly. AirQly= 00（AirQly_No） 污染等级输出为00（AirQly_No）（无污染） Pollution level output is Lvl 0 (no pollution) Note： ○1 UM=Inactive时，FrntHvacBlowerSts≠Off，AQS才能工作。 ○2The Air Quality Level should be decided by NOX Air Quality Level,CO Air Quality Level and NH3 Air Quality Level.Their relationship are as following:The value of AQSAirQuality are decided by the highest value of AQSNoxStatus,AQSCOxstatus and AQSNH3status. 空气质量等级应根据NOX、CO、NH3的等级进行确定，其值等于AQSNoxStatus, AQSCOxstatus 和 AQSNH3status中的最高值. The air quality rating should be determined according to the NOX, CO, NH3 rating, and its value is equal to the highest value in AQSNoxStatus, AQSCOxstatus and AQSNH3status. | 增加AQS lin节点丢失时的软件逻辑
699942 | GEELYPWM通信AQS传感器发送污染等级给HMI和Telematics- Pimxin Axes sensor sends dirt to Trematix | x0400000017CBDAD4 |  | HvacAirQlyCtrl | HvacAirQlyCtrl | 3.0 \l2 24R2(4)(4) | 3.0 \l2 24R2(4)(4) | PWM通信AQS传感器发送污染等级给HMI和Telematics PWM communicates AQS sensors to send pollution levels to HMI and Telematics Precondition 1 - Car Mode = Normal or Dyno 2 AND Usage Mode =Inactive○1 or Convenience or Active or Driving 3 AND CCP#174 AIR QUALITY SYSTEM= 82 or 83 配置有PWM通信AQS传感器 It is equipped with an AQS sensor for PWM communication Activate 1 - PWM≠5%（传感器无故障），且运行时长≥20S（TBD） PWM≠5% (no fault of the sensor) and ≥20S (TBD) AND AQS电源上电 Power on the AQS power supply Deactivate 1 - PWM=5%（传感器故障）或运行时长＜20S（TBD） PWM=5% (sensor failure) or running time<20S (TBD) 2 OR AQS电源下电 Power off the AQS power supply Action 1 Activate - OutdAirQly.OutdAirQlyQf=0x1_ OutdAirQlyQf_SnsrOk 输出QF值为OK，AQS功能激活 When the output QF value is OK, the AQS function is activated 2 AND PWM信号○2 OutdAirQly. AirQly 根据PWM信号值输出污染等级（Lvl0为无污染，Lvlhigh为高污染） Output pollution level according to PWM signal value (Lvl0 is no pollution, Lvlhigh is high pollution) 3 15%及以下（TBD） 00（AirQly_No） 4 15-30%（TBD） 01（AirQly_LvlLo） 5 30-70%（TBD） 02（AirQly_LvlMed） 6 大于70%（TBD） 03（AirQly_LvlHi） 7 Deactivate - OutdAirQly.OutdAirQlyQf=0x1_ OutdAirQlyQf_SnsrNOk 输出QF值为NOK The output QF value is NOK 8 AND OutdAirQly. AirQly= 00（AirQly_No） 污染等级输出为00（AirQly_No）（无污染） Pollution level output is Lvl0 (no pollution) Note： ○1 UM=Inactive时，FrntHvacBlowerSts≠Off，AQS才能工作。 UM=Inactive, FrntHvacBlowerSts≠Off for AQS to work. ○2该信号来自于AQS传感器反馈的PWM占空比，根据各项目的AQS说明书标定。 This signal comes from the PWM duty cycle fed back by the AQS sensor, which is calibrated according to the AQS manual for each project. | PWM通信AQS传感器发送污染等级给HMI和Telematics PWM communicates AQS sensors to send pollution levels to HMI and Telematics Precondition 1 - Car Mode = Normal or Dyno 2 AND Usage Mode =Inactive○1 or Convenience or Active or Driving 3 AND CCP#174 AIR QUALITY SYSTEM= 82 or 83 配置有PWM通信AQS传感器 It is equipped with an AQS sensor for PWM communication Activate 1 - PWM≠5%（传感器无故障），且运行时长≥20S（TBD） PWM≠5% (no fault of the sensor) and ≥20S (TBD) AND AQS电源上电 Power on the AQS power supply Deactivate 1 - PWM=5%（传感器故障）或运行时长＜20S（TBD） PWM=5% (sensor failure) or running time<20S (TBD) 2 OR AQS电源下电 Power off the AQS power supply Action 1 Activate - OutdAirQly.OutdAirQlyQf=0x1_ OutdAirQlyQf_SnsrOk 输出QF值为OK，AQS功能激活 When the output QF value is OK, the AQS function is activated 2 AND PWM信号○2 OutdAirQly. AirQly 根据PWM信号值输出污染等级（Lvl0为无污染，Lvlhigh为高污染） Output pollution level according to PWM signal value (Lvl0 is no pollution, Lvlhigh is high pollution) 3 15%及以下（TBD） 00（AirQly_No） 4 15-30%（TBD） 01（AirQly_LvlLo） 5 30-70%（TBD） 02（AirQly_LvlMed） 6 大于70%（TBD） 03（AirQly_LvlHi） 7 Deactivate - OutdAirQly.OutdAirQlyQf=0x1_ OutdAirQlyQf_SnsrNOk 输出QF值为NOK The output QF value is NOK 8 AND OutdAirQly. AirQly= 00（AirQly_No） 污染等级输出为00（AirQly_No）（无污染） Pollution level output is Lvl0 (no pollution) Note： ○1 UM=Inactive时，FrntHvacBlowerSts≠Off，AQS才能工作。 UM=Inactive, FrntHvacBlowerSts≠Off for AQS to work. ○2该信号来自于AQS传感器反馈的PWM占空比，根据各项目的AQS说明书标定。 This signal comes from the PWM duty cycle fed back by the AQS sensor, which is calibrated according to the AQS manual for each project. | 按照整改规范要求补全标题英文翻译。
699932 | Geely AQS电源控制 AQSpower supply control | x04000000177728A8 |  | HvacAirQlyCtrl | HvacAirQlyCtrl | 3.0\L2 24R2(3) | 3.0\L2 24R2(3) | LC: HvacAirQlyCtrl 电源请求 power request Condition1 Condition2 Condition3 Action Car Mode = Normal or Dyno AND (Usage Mode = Inactive) CCP#174 AIR QUALITY SYSTEM= 82 or 83 or 84 or 85 FrntHvacBlowerSts≠Off AQS电源上电(需求9~16V) getting enough power (9-16V) Car Mode = Normal or Dyno AND (Usage Mode = Convenience or Active or Driving) CCP#174 AIR QUALITY SYSTEM= 82 or 83 or 84 or 85 - AQS电源上电(需求9~16V) getting enough power (9-16V) Else - - Do nothing NOTE: If Carconfig AIR QUALITY SYSTEM (CC #174) is set to 0x80 without carbon dioxide sensors and without Air Quality System or 0x81 with carbon dioxide sensors and without Air Quality System, then AQS function is unavailable and all requirement related to AQS can be ignored. This value means the car is not equipped with AQS sensor. If Carconfig AIR QUALITY SYSTEM (CC #174) is set to 0x82 without carbon dioxide sensors and with Air Quality System or 0x83 with carbon dioxide sensors and with Air Quality System, then AQS function is available and all requirement related to AQS should be realized. This value means the car is equipped with AQS sensor, air quality value can be measured and used. If Carconfig AIR QUALITY SYSTEM (CC #174) is set to 0x84 without carbon dioxide sensors and with Air Quality System(3 GAS) or 0x85 with carbon dioxide sensors and with Air Quality System(3 GAS), then AQS function is available and all requirement related to AQS should be realized. This value means the car is equipped with AQS sensor(3 GAS), air quality value can be measured and used. | LC: HvacAirQlyCtrl 电源请求 power request Condition1 Condition2 Condition3 Action Car Mode = Normal or Dyno AND (Usage Mode = Inactive) CCP#174 AIR QUALITY SYSTEM= 82 or 83 or 84 or 85 FrntHvacBlowerSts≠Off AQS电源上电(需求9~16V) getting enough power (9-16V) Car Mode = Normal or Dyno AND (Usage Mode = Convenience or Active or Driving) CCP#174 AIR QUALITY SYSTEM= 82 or 83 or 84 or 85 - AQS电源上电(需求9~16V) getting enough power (9-16V) Else - - Do nothing NOTE: If Carconfig AIR QUALITY SYSTEM (CC #174) is set to 0x80 without carbon dioxide sensors and without Air Quality System or 0x81 with carbon dioxide sensors and without Air Quality System, then AQS function is unavailable and all requirement related to AQS can be ignored. This value means the car is not equipped with AQS sensor. If Carconfig AIR QUALITY SYSTEM (CC #174) is set to 0x82 without carbon dioxide sensors and with Air Quality System or 0x83 with carbon dioxide sensors and with Air Quality System, then AQS function is available and all requirement related to AQS should be realized. This value means the car is equipped with AQS sensor, air quality value can be measured and used. If Carconfig AIR QUALITY SYSTEM (CC #174) is set to 0x84 without carbon dioxide sensors and with Air Quality System(3 GAS) or 0x85 with carbon dioxide sensors and with Air Quality System(3 GAS), then AQS function is available and all requirement related to AQS should be realized. This value means the car is equipped with AQS sensor(3 GAS), air quality value can be measured and used. | 修改 24R1阶段的需求格式问题
658576 | General Requirments | x0400000010DBC746 |  | HvacAirQlyCtrl | HvacAirQlyCtrl | L2 23R1(3)(2) | L2 23R1(3)(2) | The main purpose of AQSLin sensor is to inform the customer about the air quality level Outside the car. | The main purpose of AQSLin sensor is to inform the customer about the air quality level Outside the car.
172823 | Interface of AQS signal with HMI and Telematics | x0400000010DBC75F |  | HvacAirQlyCtrl | HvacAirQlyCtrl | (2) | (2) | Climate control system should provide AQS level to HMI and Telematics system using port OutdAirQly (Data Element: OutdAirQly) And port OutdAirQly (Data Element: OutdAirQlyQf) quality flag should also be sent. | Climate control system should provide AQS level to HMI and Telematics system using port OutdAirQly (Data Element: OutdAirQly) And port OutdAirQly (Data Element: OutdAirQlyQf) quality flag should also be sent.
3936 | Time Limits in REC and OSA at AQS Signal | x04000000011E35FB |  | HvacAirQlyCtrl | HvacAirQlyCtrl | (6) | (6) | It shall be possible to calibrate a maximum time in full REC with separate calibrations for A/C ON or OFF, and for rain and no rain and a minimum time in OSA with separate calibrations for A/C ON or OFF. A factor for relative amount of recirculated compartment air shall be calculated, based on actual REC degree as a normalized value between 0-1, max time in REC and min time in OSA. The recirculation degree is the actual recirculation degree from any request of REC or part REC and is not only calculated during AQS signal. The first step is to calculate the relative change of recirculated air, which then shall be integrated to relative recirculated air, according to formulas below. If relative recirculated air is equal to 1 or higher, recirculation by odor is not allowed, and shall be inhibited until relative recirculated air is equal to 0 or lower. Relative recirculated air shall be limited to -2 and 2. | It shall be possible to calibrate a maximum time in full REC with separate calibrations for A/C ON or OFF, and for rain and no rain and a minimum time in OSA with separate calibrations for A/C ON or OFF. A factor for relative amount of recirculated compartment air shall be calculated, based on actual REC degree as a normalized value between 0-1, max time in REC and min time in OSA. The recirculation degree is the actual recirculation degree from any request of REC or part REC and is not only calculated during AQS signal. The first step is to calculate the relative change of recirculated air, which then shall be integrated to relative recirculated air, according to formulas below. If relative recirculated air is equal to 1 or higher, recirculation by odor is not allowed, and shall be inhibited until relative recirculated air is equal to 0 or lower. Relative recirculated air shall be limited to -2 and 2.
658582 | Usage And Car Mode Availability | x0400000010DBC752 |  | HvacAirQlyCtrl | HvacAirQlyCtrl | (2) | (2) | Car mode and usage mode availablity for air quality system as below table. Normal Factory Transport Crash Dyno Abandoned Inactive Convenience Active Driving No No Yes Yes Yes No No No Yes (1)Air quality system is allowed to be ON only if car mode == Normal or Dyno. (2)When car mode==Normal, Air quality system is allowed to be ON only if usage mode == Convenience or active or driving, Air quality system is not allowed to be ON when usage mode==Abandoned or Inactive. (3)when usage mode==Dyno, Air quality system is allowed to be ON. (4)Climate control system must listen to port VehModMngtGlbSafe1, which publish car mode and usage mode status. (5)The following special conditions should be madeclear. Deactivation of main blower, AQS should be deactivated. The AQS shall be activated during key climatization and remote climate control. | Car mode and usage mode availablity for air quality system as below table. Normal Factory Transport Crash Dyno Abandoned Inactive Convenience Active Driving No No Yes Yes Yes No No No Yes (1)Air quality system is allowed to be ON only if car mode == Normal or Dyno. (2)When car mode==Normal, Air quality system is allowed to be ON only if usage mode == Convenience or active or driving, Air quality system is not allowed to be ON when usage mode==Abandoned or Inactive. (3)when usage mode==Dyno, Air quality system is allowed to be ON. (4)Climate control system must listen to port VehModMngtGlbSafe1, which publish car mode and usage mode status. (5)The following special conditions should be madeclear. Deactivation of main blower, AQS should be deactivated. The AQS shall be activated during key climatization and remote climate control.
141111 | Usage mode and car mode availability | x040000000714143D |  | HvacAirQlyCtrl | HvacAirQlyCtrl | (6) | (6) | Car mode and usage mode availablity for air quality system as below table. Normal Factory Transport Crash Dyno Abandoned Inactive Convenience Active Driving No Yes, if air flow. With special condtions Yes Yes Yes No No No Yes Air quality system is allowed to be ON only if car mode == Normal or Dyno. And quality system is allowed to be ON only if usage mode == Inactive (for special conditions )or Convenience or active or driving. Climate control system must listen to port VehModMngtGlbSafe1 which publish car mode and usage mode status. The following special conditions should be madeclear. Deactivation of main blower, AQS should be deactivated. The AQS shall be activated during pre-conditioning and post conditioning. The AQS shall be activated during key climatization and remote climate control. | Car mode and usage mode availablity for air quality system as below table. Normal Factory Transport Crash Dyno Abandoned Inactive Convenience Active Driving No Yes, if air flow. With special condtions Yes Yes Yes No No No Yes Air quality system is allowed to be ON only if car mode == Normal or Dyno. And quality system is allowed to be ON only if usage mode == Inactive (for special conditions )or Convenience or active or driving. Climate control system must listen to port VehModMngtGlbSafe1 which publish car mode and usage mode status. The following special conditions should be madeclear. Deactivation of main blower, AQS should be deactivated. The AQS shall be activated during pre-conditioning and post conditioning. The AQS shall be activated during key climatization and remote climate control.
659468 | car config | x0400000010DBC75B |  | HvacAirQlyCtrl | HvacAirQlyCtrl | (2) | (2) | Availability due to car specification as the below table: #174 AIR QUALITY SYSTEM 01 No Air Quality System 02 Air Quality System 80 without carbon dioxide sensors and without Air Quality System 81 with carbon dioxide sensors and without Air Quality System 82 without carbon dioxide sensors and with Air Quality System 83 with carbon dioxide sensors and with Air Quality System 84 without carbon dioxide sensors and with Air Quality System ( 3 GAS） 85 with carbon dioxide sensors and with Air Quality System ( 3 GAS） Port VehCfgPrm is used to publish all car configuration parameters. If Carconfig AIR QUALITY SYSTEM (CC #174) is set to 0x80 without carbon dioxide sensors and without Air Quality System or 0x81 with carbon dioxide sensors and without Air Quality System, then AQS function is unavailable and all requirement related to AQS can be ignored. This value means the car is not equipped with AQS sensor. If Carconfig AIR QUALITY SYSTEM (CC #174) is set to 0x82 without carbon dioxide sensors and with Air Quality System or 0x83 with carbon dioxide sensors and with Air Quality System, then AQS function is available and all requirement related to AQS should be realized. This value means the car is equipped with AQS sensor, air quality value can be measured and used. If Carconfig AIR QUALITY SYSTEM (CC #174) is set to 0x84 without carbon dioxide sensors and with Air Quality System(3 GAS) or 0x85 with carbon dioxide sensors and with Air Quality System(3 GAS), then AQS function is available and all requirement related to AQS should be realized. This value means the car is equipped with AQS sensor(3 GAS), air quality value can be measured and used. Note:The 3 GAS are NO2-, CO- and NH3- gases. | Availability due to car specification as the below table: #174 AIR QUALITY SYSTEM 01 No Air Quality System 02 Air Quality System 80 without carbon dioxide sensors and without Air Quality System 81 with carbon dioxide sensors and without Air Quality System 82 without carbon dioxide sensors and with Air Quality System 83 with carbon dioxide sensors and with Air Quality System 84 without carbon dioxide sensors and with Air Quality System ( 3 GAS） 85 with carbon dioxide sensors and with Air Quality System ( 3 GAS） Port VehCfgPrm is used to publish all car configuration parameters. If Carconfig AIR QUALITY SYSTEM (CC #174) is set to 0x80 without carbon dioxide sensors and without Air Quality System or 0x81 with carbon dioxide sensors and without Air Quality System, then AQS function is unavailable and all requirement related to AQS can be ignored. This value means the car is not equipped with AQS sensor. If Carconfig AIR QUALITY SYSTEM (CC #174) is set to 0x82 without carbon dioxide sensors and with Air Quality System or 0x83 with carbon dioxide sensors and with Air Quality System, then AQS function is available and all requirement related to AQS should be realized. This value means the car is equipped with AQS sensor, air quality value can be measured and used. If Carconfig AIR QUALITY SYSTEM (CC #174) is set to 0x84 without carbon dioxide sensors and with Air Quality System(3 GAS) or 0x85 with carbon dioxide sensors and with Air Quality System(3 GAS), then AQS function is available and all requirement related to AQS should be realized. This value means the car is equipped with AQS sensor(3 GAS), air quality value can be measured and used. Note:The 3 GAS are NO2-, CO- and NH3- gases.
217678 | Climate active alarm status | x0400000002B1C5A8 |  | ClimaThm | ClimaThm | (1) | (1) | Climate control shall provide information about climatisation status to prevent interior motion sensor to be disturbed when remote climatisation is active. Port ClimaActvAlrmSts is used to publish climatization status. Once blower is activated, no matter climate is cooling, heating or ventilation, ClimaActvAlrmSts should set to 0x01 On. | Climate control shall provide information about climatisation status to prevent interior motion sensor to be disturbed when remote climatisation is active. Port ClimaActvAlrmSts is used to publish climatization status. Once blower is activated, no matter climate is cooling, heating or ventilation, ClimaActvAlrmSts should set to 0x01 On.
143429 | Climate cooling and heating status | x040000000434912A |  | ClimaThm | ClimaThm | (3) | (3) | ClimaCmptSts is used to indicate compartment cooling, heating, cooling and heating status follow below table. ClimaCmptSts HvacCoolgEnaFrnt HvacHeatgReq 0x0 false false 0x1 true false 0x2 false true 0x3 true true 0×4 false PostHeating | ClimaCmptSts is used to indicate compartment cooling, heating, cooling and heating status follow below table. ClimaCmptSts HvacCoolgEnaFrnt HvacHeatgReq 0x0 false false 0x1 true false 0x2 false true 0x3 true true 0×4 false PostHeating
285189 | Climate deactivation time calculation | x04000000040742DD |  | ClimaThm | ClimaThm | (1) | (1) | To keep track of the time since climate control was deactivated, port TiOfDeactvnForClimaCtrl is used to indicate the climate regulator deactivation time. | To keep track of the time since climate control was deactivated, port TiOfDeactvnForClimaCtrl is used to indicate the climate regulator deactivation time.
3961 | Definition of Cool-Down Condition | x04000000024E2F9F |  | ClimaThm | ClimaThm | (5) | (5) | The compartment is considered to be in cool-down state if the mean coupled control error for first seat row is negative and steady state condition is not met. | The compartment is considered to be in cool-down state if the mean coupled control error for first seat row is negative and steady state condition is not met.
3962 | Definition of Heat-Up Condition | x04000000024E2FAE |  | ClimaThm | ClimaThm | (5) | (5) | The compartment is considered to be in heat-up state if the mean coupled control error for first seat row is positive and steady state condition is not met. | The compartment is considered to be in heat-up state if the mean coupled control error for first seat row is positive and steady state condition is not met.
3963 | Definition of Steady State Condition | x04000000024E3009 |  | ClimaThm | ClimaThm | (5) | (5) | The compartment is considered to be in steady state, i.e. in comfort, when the mean absolute value of the coupled control error for first seat row is below a calibratable threshold. There shall be separate calibrations for normal mode and global ECO mode. If A/C is not available and the requirement above can not be fulfilled, the compartment is considered to be in steady state when the control error is negative and the estimated mean air temperature for first seat row is below the ambient temperature plus a calibratable offset. There shall be separate calibrations for normal mode and global ECO mode. Furthermore, it shall be possible to calibrate an ambient temperature dependent time limit. When this time limit has passed, steady state shall always be set, even if steady state conditions from above have not been met. | The compartment is considered to be in steady state, i.e. in comfort, when the mean absolute value of the coupled control error for first seat row is below a calibratable threshold. There shall be separate calibrations for normal mode and global ECO mode. If A/C is not available and the requirement above can not be fulfilled, the compartment is considered to be in steady state when the control error is negative and the estimated mean air temperature for first seat row is below the ambient temperature plus a calibratable offset. There shall be separate calibrations for normal mode and global ECO mode. Furthermore, it shall be possible to calibrate an ambient temperature dependent time limit. When this time limit has passed, steady state shall always be set, even if steady state conditions from above have not been met.
143475 | ECC air temperature feedback for display | x0400000008D7A058 |  | ClimaThm | ClimaThm | (8) | (8) | For ECC, air temperature feedback for CSD display (AirTFbFromClima) shall be set as a function of driver side coupled control error (set point value minus actual value) except Hmi Set HI or Lo; When Hmi Set Hi, red color shall be display,When Hmi set Lo,blue color shall be disply.The corresponding QF signal shall be set to Ok if the observer status for compartment is Active and NotOk otherwise. Carconfig HVAC VARIANTS (CC #175) 0x03 HVAC Small 1 zone, 0x04 HVAC Small 2 zone, 0x05 HVAC Small 3 zone or 0x81 HVAC Small 4 zone indicates ECC configuration status. If driver side coupled control error is higher than one calibratable hystersis value A ( A default 1 DegC) && AirTFbDataQf==Ok, then AirTFbFromClima == 100, red color shall be display; If AirTFbDataQf==NotOk, or Climate off, then AirTFbFromClima==0; If driver side coupled control error is lower than one calibratable hystersis value -A (A default 1 DegC) && AirTFbDataQf==Ok, then AirTFbFromClima == 50, blue color shall be disply. For ECC, same as Mcc, and the above requirements no longer apply. | For ECC, air temperature feedback for CSD display (AirTFbFromClima) shall be set as a function of driver side coupled control error (set point value minus actual value) except Hmi Set HI or Lo; When Hmi Set Hi, red color shall be display,When Hmi set Lo,blue color shall be disply.The corresponding QF signal shall be set to Ok if the observer status for compartment is Active and NotOk otherwise. Carconfig HVAC VARIANTS (CC #175) 0x03 HVAC Small 1 zone, 0x04 HVAC Small 2 zone, 0x05 HVAC Small 3 zone or 0x81 HVAC Small 4 zone indicates ECC configuration status. If driver side coupled control error is higher than one calibratable hystersis value A ( A default 1 DegC) && AirTFbDataQf==Ok, then AirTFbFromClima == 100, red color shall be display; If AirTFbDataQf==NotOk, or Climate off, then AirTFbFromClima==0; If driver side coupled control error is lower than one calibratable hystersis value -A (A default 1 DegC) && AirTFbDataQf==Ok, then AirTFbFromClima == 50, blue color shall be disply. For ECC, same as Mcc, and the above requirements no longer apply.
702782 | GEELY 空调运行状态及时间判断Air conditioner running status and time judgment | x040000001D914DA6 |  | ClimaThm | ClimaThm | 3.0 25R1(8) | 3.0 25R1(8) | 本需求适用于所有车型 This requirement applies to all vehicle models 目的：对空调的运行情况的反馈信号进行定义 Purpose: To define the feedback signal of the operation of the air conditioner 1、反馈空调制冷使能和采暖使能实际情况的信号： Feedback the signal of the actual situation of air conditioning and refrigeration enablement and heating enablement: ClimaCmptSts用于指示乘员舱冷却、加热、冷却和加热状态，如下表所示。 Condition1 Condition2 Action HvacCoolgEnaFrnt HvacHeatgReq ClimaCmptSts 00(OnOff1_Off) 00(OnOff1_Off) 00（CmptSts.NoRequest） 01(OnOff1_On) 00(OnOff1_Off) 01（CmptSts_CoolingRequest） 00(OnOff1_Off) 01(OnOff1_On) 02 CmptSts_HeatingRequest 01(OnOff1_On) 01(OnOff1_On) 03 CmptSts_CoolingAndHeatingRequest 2、反馈鼓风机开启请求的信号ClimaActvAlrmSts Feedback the signal of the blower opening request ClimaActvAlrmSts Condition1 Action 任一请求鼓风机开启的需求满足 HMI空调=True ClimaActvAlrmSts==01(On) 驻车空调=True 鼓风机后运行=True 解锁通风=True 全局通风=True 远程空调= True Else ClimaActvAlrmSts==00（Off) 3、前排空调控制激活状态信号ClimaCtrlActv Air conditioning control activation status signal ClimaCtrlActv Condition1 Condition2 Action UM=Drving Or Convience Or Active HmiFanLvlRow1≠00（off） ClimaCtrlActv=True Else ClimaCtrlActv=False UM=Inactive - PrkgClimaOnReqFrnt=ON，详见：697082 ClimaCtrlActv=True And PrkgClimaACReq=01(AUTO) Else ClimaCtrlActv=False Else ClimaCtrlActv=False 二排空调控制激活状态信号ClimaAtRowSecActv Two-row air conditioning control activation status signal ClimaAtRowSecActv Condition1 Condition2 Action UM=Drving Or Convience Or Active HmiFanLvlRow2≠00（off） ClimaAtRowSecActv=True Else ClimaAtRowSecActv=False UM=Inactive - PrkgClimaOnReqRe=ON，详见：697082 ClimaAtRowSecActv=True And PrkgClimaACReq=01(AUTO) Else ClimaAtRowSecActv=False Else ClimaAtRowSecActv=False 4、温度控制激活信号ClimaObsActv Temperature control activation signal ClimaObsActv Condition1 Condition2 Action UM=Drving - ClimaObsActv=True UM=Convience Or Active HmiFanLvlRow1≠00（off） ClimaObsActv= True Else ClimaObsActv=False UM=Inactive - PrkgClimaOnReqFrnt=ON，详见：697082 ClimaObsActv=True AND PrkgClimaACReq=01(AUTO) Else ClimaObsActv=False UM=abandon - ClimaObsActv=False UM=Drving HmiFanLvlRow1=00（off） OR DoorDrvrSts≠02(Clsd) OR DoorPassSts≠02(Clsd) OR DoorLeReSts≠02(Clsd) OR DoorRiReSts≠02(Clsd) OR TrSts≠02(Clsd) 注释：优化头部温度计算逻辑，在乘员舱非封闭且没有开启空调情况下不进行头温估算。 Note：Improving the logic of head temperature calculation，the head estimating calculation have to disable when Doors opening and without HMI requesting. 5、空调控制关闭时长信号TiOfDeactvnForClimaCtrl 计时逻辑如下：当ClimaCtrlActv=False时，开始计时，直到ClimaCtrlActv=True，停止计时，并维持不变，直到下一次ClimaCtrlActv=False后，从0开始计时。 Air conditioner control shutdown time signal TiOfDeactvnForClimaCtrl The timing logic is as follows: when ClimaCtrlActv=False, start the timer until ClimaCtrlActv=True, stop the timer, and remain unchanged until the next time ClimaCtrlActv=False, start the timer from 0. | 本需求适用于所有车型 This requirement applies to all vehicle models 目的：对空调的运行情况的反馈信号进行定义 Purpose: To define the feedback signal of the operation of the air conditioner 1、反馈空调制冷使能和采暖使能实际情况的信号： Feedback the signal of the actual situation of air conditioning and refrigeration enablement and heating enablement: ClimaCmptSts用于指示乘员舱冷却、加热、冷却和加热状态，如下表所示。 Condition1 Condition2 Action HvacCoolgEnaFrnt HvacHeatgReq ClimaCmptSts 00(OnOff1_Off) 00(OnOff1_Off) 00（CmptSts.NoRequest） 01(OnOff1_On) 00(OnOff1_Off) 01（CmptSts_CoolingRequest） 00(OnOff1_Off) 01(OnOff1_On) 02 CmptSts_HeatingRequest 01(OnOff1_On) 01(OnOff1_On) 03 CmptSts_CoolingAndHeatingRequest 2、反馈鼓风机开启请求的信号ClimaActvAlrmSts Feedback the signal of the blower opening request ClimaActvAlrmSts Condition1 Action 任一请求鼓风机开启的需求满足 HMI空调=True ClimaActvAlrmSts==01(On) 驻车空调=True 鼓风机后运行=True 解锁通风=True 全局通风=True 远程空调= True Else ClimaActvAlrmSts==00（Off) 3、前排空调控制激活状态信号ClimaCtrlActv Air conditioning control activation status signal ClimaCtrlActv Condition1 Condition2 Action UM=Drving Or Convience Or Active HmiFanLvlRow1≠00（off） ClimaCtrlActv=True Else ClimaCtrlActv=False UM=Inactive - PrkgClimaOnReqFrnt=ON，详见：697082 ClimaCtrlActv=True And PrkgClimaACReq=01(AUTO) Else ClimaCtrlActv=False Else ClimaCtrlActv=False 二排空调控制激活状态信号ClimaAtRowSecActv Two-row air conditioning control activation status signal ClimaAtRowSecActv Condition1 Condition2 Action UM=Drving Or Convience Or Active HmiFanLvlRow2≠00（off） ClimaAtRowSecActv=True Else ClimaAtRowSecActv=False UM=Inactive - PrkgClimaOnReqRe=ON，详见：697082 ClimaAtRowSecActv=True And PrkgClimaACReq=01(AUTO) Else ClimaAtRowSecActv=False Else ClimaAtRowSecActv=False 4、温度控制激活信号ClimaObsActv Temperature control activation signal ClimaObsActv Condition1 Condition2 Action UM=Drving - ClimaObsActv=True UM=Convience Or Active HmiFanLvlRow1≠00（off） ClimaObsActv= True Else ClimaObsActv=False UM=Inactive - PrkgClimaOnReqFrnt=ON，详见：697082 ClimaObsActv=True AND PrkgClimaACReq=01(AUTO) Else ClimaObsActv=False UM=abandon - ClimaObsActv=False UM=Drving HmiFanLvlRow1=00（off） OR DoorDrvrSts≠02(Clsd) OR DoorPassSts≠02(Clsd) OR DoorLeReSts≠02(Clsd) OR DoorRiReSts≠02(Clsd) OR TrSts≠02(Clsd) 注释：优化头部温度计算逻辑，在乘员舱非封闭且没有开启空调情况下不进行头温估算。 Note：Improving the logic of head temperature calculation，the head estimating calculation have to disable when Doors opening and without HMI requesting. 5、空调控制关闭时长信号TiOfDeactvnForClimaCtrl 计时逻辑如下：当ClimaCtrlActv=False时，开始计时，直到ClimaCtrlActv=True，停止计时，并维持不变，直到下一次ClimaCtrlActv=False后，从0开始计时。 Air conditioner control shutdown time signal TiOfDeactvnForClimaCtrl The timing logic is as follows: when ClimaCtrlActv=False, start the timer until ClimaCtrlActv=True, stop the timer, and remain unchanged until the next time ClimaCtrlActv=False, start the timer from 0. | 更正时间信号原有信号弃用
853971 | GEELY后排空调制冷制热判断Rear Row air conditioning cooling and heating judgment | x040000001E3DA4DD |  | ClimaThm | ClimaThm | 3.0 25R1(2) | 3.0 25R1(2) | 本需求适用于三区/四区空调，即后排可独立控制温度的空调。 This requirement applies to all vehicle models 目的：根据耦合控制偏差、空调运行时间以及外温等判断运行状态判断（制冷制热）。 Purpose: To judge the operating state (cooling and heating) based on the coupling control deviation, air conditioning operation time, and external temperature. 后空调的运行状态使用如下信号表示 The operating status of the air conditioner is indicated using the following signals ClimaStStrtUpRe具体信息如下 The signal meaning information show as follow Value 内容 含义 00 Comfort 舒适 01 CoolDown 制冷 02 HeatUp 采暖 应该设置DeBug量可以手动修改该信号的值。 The amount of DeBug should be set, and the value of the signal can be changed manually. 三种模式之间的转换关系如下： The transition relationship between the three modes is as follows: 1、空调运行状态初始阶段判断逻辑 Judgment logic in the initial stage of air conditioning operation status Condition1 Condition2 Condition3 Condition4 Condition5 Action ClimaCtrlActv=true ¦CoupldCtrlErrAtRowSecAvg¦＜T1（标定量） - - - ClimaStStrtUpRe= 00(Comfort) ¦CoupldCtrlErrAtRowSecAvg¦>=T1（标定量） AirCdnAvlRe=True CoupldCtrlErrAtRowRearAvg>0 - ClimaStStrtUpRe= 02(Heatup) CoupldCtrlErrAtRowRearAvg<=0 - ClimaStStrtUpRe= 01(CoolDown) AirCdnAvlRe=False CoupldCtrlErrAtRowRearAvg<0 Min(CmptmtAirTEstimdAtRowSec, CmptmtAirTEstimdAtRowThrd) < AmbTFildForClima+T2(标定量) ClimaStStrtUpRe=00(Comfort) 说明：三排预估头温为预留，当前仅使用二排预估头温 Else ClimaStStrtUpRe= 02(Heatup) Else ClimaStStrtUpRe= 00(Comfort) Note： 后排耦合控制偏差（Front coupling control deviation）：CoupldCtrlErrAtRowRearAvg，二排、三排耦合控制偏差均值。 头部预估温度（Head temperature estimate）：CmptmtAirTEstimdAtRowSec, CmptmtAirTEstimdAtRowThrd(预留，适用于CC#175=8E) T1和T2是与ECO相关标定量，举例如下： T1 and T2 are ECO-related standard quantities, as shown below T1 T2 EcoClimaActv=1 3 8 EcoClimaActv=0 1 5 从制冷或采暖状态转换为舒适的逻辑 制冷→舒适 The logic of transitioning from a cooling or heating state to comfort Refrigeration → comfortable Precondition 1 ClimaStStrtUpRe= 01(CoolDown) 制冷模式 heating mode Activate 1 OR 处于CoolDown状态的时长> Ti1 The duration of the CoolDown state > Ti1 Ti1为标定量默认1800 Ti1 is the standard quantity, and the default is 1800 2 OR ¦CoupldCtrlErrAtRowRearAvg¦＜T1（标定量） 3 OR AND AirCdnAvlRe=False 4 AND Max(CmptmtAirTEstimdAtRowSec, CmptmtAirTEstimdAtRowThrd)< AmbTFildForClima+T2(标定量) CmptmtAirTEstimdAtRowThrd预留需求 5 AND CoupldCtrlErrAtRowRearAvg<0 Action 1 Active ClimaStStrtUpRe= 00(Comfort) 舒适模式 comfortable mode 2 NO Active 维持ClimaStStrtUpRe= 01(CoolDown)不变 ClimaStStrtUp= 01 (CoolDown) is maintained 采暖→舒适 Heating → comfortable Precondition 1 ClimaStStrtUpRe= 01(Heatup) 采暖模式 Activate 1 OR 处于Heatup状态的时长>Ti1 Ti1为标定量默认1800 2 OR ¦CoupldCtrlErrAtRowRearAvg¦＜T1（标定量） 3 OR AND AirCdnAvlRe=False 4 AND Min(CmptmtAirTEstimdAtRowSec, CmptmtAirTEstimdAtRowThrd)＞ AmbTFildForClima+T2(标定量) CmptmtAirTEstimdAtRowThrd预留需求 5 AND CoupldCtrlErrAtRowRearAvg＞0 Action 1 Active ClimaStStrtUpRe= 00(Comfort) 舒适模式 2 NO Active 维持ClimaStStrtUpRe= 02(Heatup)不变 3、如果满足一定的条件CCM将重启初始阶段判断逻辑，这是从舒适状态退出的唯一方法 If certain conditions are met, CCM will restart the initial stage judgment logic, which is the only way to exit from the comfortable state Activate 1 - ClimaCtrlActv=False Clima响应HMI的风量设定信号 Clima responds to the HMI's airflow setting signal 2 OR 后空调开启时长<Ti1 The rear air conditioner is turned on for a < Ti1 duration Ti1是标定量，默认值为3S Ti1 is scaled and the default value is 3S 3 OR CoupldCtrlErrAtRowRearAvg 变化量>T3 T3是标定量，默认2.5℃ T3 is scaled and defaults to 2.5°C Action 1 Activate 重新激活初始阶段判断逻辑 Reactivate the initial stage judgment logic 2 No Activate 不重新激活初始阶段判断逻辑 Does not reactivate the initial stage judgment logic | 本需求适用于三区/四区空调，即后排可独立控制温度的空调。 This requirement applies to all vehicle models 目的：根据耦合控制偏差、空调运行时间以及外温等判断运行状态判断（制冷制热）。 Purpose: To judge the operating state (cooling and heating) based on the coupling control deviation, air conditioning operation time, and external temperature. 后空调的运行状态使用如下信号表示 The operating status of the air conditioner is indicated using the following signals ClimaStStrtUpRe具体信息如下 The signal meaning information show as follow Value 内容 含义 00 Comfort 舒适 01 CoolDown 制冷 02 HeatUp 采暖 应该设置DeBug量可以手动修改该信号的值。 The amount of DeBug should be set, and the value of the signal can be changed manually. 三种模式之间的转换关系如下： The transition relationship between the three modes is as follows: 1、空调运行状态初始阶段判断逻辑 Judgment logic in the initial stage of air conditioning operation status Condition1 Condition2 Condition3 Condition4 Condition5 Action ClimaCtrlActv=true ¦CoupldCtrlErrAtRowSecAvg¦＜T1（标定量） - - - ClimaStStrtUpRe= 00(Comfort) ¦CoupldCtrlErrAtRowSecAvg¦>=T1（标定量） AirCdnAvlRe=True CoupldCtrlErrAtRowRearAvg>0 - ClimaStStrtUpRe= 02(Heatup) CoupldCtrlErrAtRowRearAvg<=0 - ClimaStStrtUpRe= 01(CoolDown) AirCdnAvlRe=False CoupldCtrlErrAtRowRearAvg<0 Min(CmptmtAirTEstimdAtRowSec, CmptmtAirTEstimdAtRowThrd) < AmbTFildForClima+T2(标定量) ClimaStStrtUpRe=00(Comfort) 说明：三排预估头温为预留，当前仅使用二排预估头温 Else ClimaStStrtUpRe= 02(Heatup) Else ClimaStStrtUpRe= 00(Comfort) Note： 后排耦合控制偏差（Front coupling control deviation）：CoupldCtrlErrAtRowRearAvg，二排、三排耦合控制偏差均值。 头部预估温度（Head temperature estimate）：CmptmtAirTEstimdAtRowSec, CmptmtAirTEstimdAtRowThrd(预留，适用于CC#175=8E) T1和T2是与ECO相关标定量，举例如下： T1 and T2 are ECO-related standard quantities, as shown below T1 T2 EcoClimaActv=1 3 8 EcoClimaActv=0 1 5 从制冷或采暖状态转换为舒适的逻辑 制冷→舒适 The logic of transitioning from a cooling or heating state to comfort Refrigeration → comfortable Precondition 1 ClimaStStrtUpRe= 01(CoolDown) 制冷模式 heating mode Activate 1 OR 处于CoolDown状态的时长> Ti1 The duration of the CoolDown state > Ti1 Ti1为标定量默认1800 Ti1 is the standard quantity, and the default is 1800 2 OR ¦CoupldCtrlErrAtRowRearAvg¦＜T1（标定量） 3 OR AND AirCdnAvlRe=False 4 AND Max(CmptmtAirTEstimdAtRowSec, CmptmtAirTEstimdAtRowThrd)< AmbTFildForClima+T2(标定量) CmptmtAirTEstimdAtRowThrd预留需求 5 AND CoupldCtrlErrAtRowRearAvg<0 Action 1 Active ClimaStStrtUpRe= 00(Comfort) 舒适模式 comfortable mode 2 NO Active 维持ClimaStStrtUpRe= 01(CoolDown)不变 ClimaStStrtUp= 01 (CoolDown) is maintained 采暖→舒适 Heating → comfortable Precondition 1 ClimaStStrtUpRe= 01(Heatup) 采暖模式 Activate 1 OR 处于Heatup状态的时长>Ti1 Ti1为标定量默认1800 2 OR ¦CoupldCtrlErrAtRowRearAvg¦＜T1（标定量） 3 OR AND AirCdnAvlRe=False 4 AND Min(CmptmtAirTEstimdAtRowSec, CmptmtAirTEstimdAtRowThrd)＞ AmbTFildForClima+T2(标定量) CmptmtAirTEstimdAtRowThrd预留需求 5 AND CoupldCtrlErrAtRowRearAvg＞0 Action 1 Active ClimaStStrtUpRe= 00(Comfort) 舒适模式 2 NO Active 维持ClimaStStrtUpRe= 02(Heatup)不变 3、如果满足一定的条件CCM将重启初始阶段判断逻辑，这是从舒适状态退出的唯一方法 If certain conditions are met, CCM will restart the initial stage judgment logic, which is the only way to exit from the comfortable state Activate 1 - ClimaCtrlActv=False Clima响应HMI的风量设定信号 Clima responds to the HMI's airflow setting signal 2 OR 后空调开启时长<Ti1 The rear air conditioner is turned on for a < Ti1 duration Ti1是标定量，默认值为3S Ti1 is scaled and the default value is 3S 3 OR CoupldCtrlErrAtRowRearAvg 变化量>T3 T3是标定量，默认2.5℃ T3 is scaled and defaults to 2.5°C Action 1 Activate 重新激活初始阶段判断逻辑 Reactivate the initial stage judgment logic 2 No Activate 不重新激活初始阶段判断逻辑 Does not reactivate the initial stage judgment logic | 时间信号更正，该信号在后续实现
702781 | GEELY空调制冷制热判断Air conditioning cooling and heating judgment | x04000000196DB187 |  | ClimaThm | ClimaThm | 3.0 24R3U1(5) | 3.0 24R3U1(5) | 本需求适用于所有车型 This requirement applies to all vehicle models 目的：根据耦合控制偏差、空调运行时间以及外温等判断运行状态判断（制冷制热）。 Purpose: To judge the operating state (cooling and heating) based on the coupling control deviation, air conditioning operation time, and external temperature. 空调的运行状态使用如下信号表示 The operating status of the air conditioner is indicated using the following signals ClimaStStrtUp具体信息如下 The signal meaning information show as follow Value 内容 含义 00 Comfort 舒适 01 CoolDown 制冷 02 HeatUp 采暖 应该设置DeBug量可以手动修改该信号的值。 The amount of DeBug should be set, and the value of the signal can be changed manually. 三种模式之间的转换关系如下： The transition relationship between the three modes is as follows: 1、空调运行状态初始阶段判断逻辑 Judgment logic in the initial stage of air conditioning operation status Condition1 Condition2 Condition3 Condition4 Condition5 Action ClimaCtrlActv=true ¦CoupldCtrlErrAtRowFirstAvg¦＜T1（标定量） - - - ClimaStStrtUp= 00(Comfort) ¦CoupldCtrlErrAtRowFirstAvg¦>=T1（标定量） AirCdnAvl=True CoupldCtrlErrAtRowFirstAvg>0 - ClimaStStrtUp= 02(Heatup) CoupldCtrlErrAtRowFirstAvg<=0 - ClimaStStrtUp= 01(CoolDown) AirCdnAvl=False CoupldCtrlErrAtRowFirstAvg<0 CmptmtAirTEstimdAtRowFirst< AmbTFildForClima+T2(标定量) ClimaStStrtUp=00(Comfort) Else ClimaStStrtUp= 02(Heatup) Else ClimaStStrtUp= 00(Comfort) Note： 前排耦合控制偏差（Front coupling control deviation）：CoupldCtrlErrAtRowFirstAvg=（CoupldCtrlErrAtRowFirstLe+ CoupldCtrlErrAtRowFirstRi）/2 头部预估温度（Head temperature estimate）CmptmtAirTEstimdAtRowFirst T1和T2是与ECO相关标定量，举例如下： T1 and T2 are ECO-related standard quantities, as shown below T1 T2 ECO开启 EcoClimaActv=1 3 8 ECO关闭 EcoClimaActv=0 1 5 从制冷或采暖状态转换为舒适的逻辑 制冷→舒适 The logic of transitioning from a cooling or heating state to comfort Refrigeration → comfortable Precondition 1 ClimaStStrtUp= 01(CoolDown) 制冷模式 heating mode Activate 1 OR 处于CoolDown状态的时长> Ti1 The duration of the CoolDown state > Ti1 Ti1为标定量默认1800 Ti1 is the standard quantity, and the default is 1800 2 OR ¦CoupldCtrlErrAtRowFirstAvg¦＜T1（标定量） 3 OR AND AirCdnAvl=False 4 AND CmptmtAirTEstimdAtRowFirst< AmbTFildForClima+T2(标定量) 5 AND CoupldCtrlErrAtRowFirstAvg<0 Action 1 Active ClimaStStrtUp= 00(Comfort) 舒适模式 comfortable mode 2 NO Active 维持ClimaStStrtUp= 01(CoolDown)不变 ClimaStStrtUp= 01 (CoolDown) is maintained 采暖→舒适 Heating → comfortable Precondition 1 ClimaStStrtUp= 01(Heatup) 采暖模式 Activate 1 OR 处于Heatup状态的时长>Ti1 Ti1为标定量默认1800 2 OR ¦CoupldCtrlErrAtRowFirstAvg¦＜T1（标定量） 3 OR AND AirCdnAvl=False 4 AND CmptmtAirTEstimdAtRowFirst＞ AmbTFildForClima+T2(标定量) 5 AND CoupldCtrlErrAtRowFirstAvg＞0 Action 1 Active ClimaStStrtUp= 00(Comfort) 舒适模式 2 NO Active 维持ClimaStStrtUp= 02(Heatup)不变 3、如果满足一定的条件CCM将重启初始阶段判断逻辑，这是从舒适状态退出的唯一方法 If certain conditions are met, CCM will restart the initial stage judgment logic, which is the only way to exit from the comfortable state Activate 1 - ClimaCtrlActv=False Clima响应HMI的风量设定信号 Clima responds to the HMI's airflow setting signal 2 OR 空调开启时长<Ti1 The air conditioner is turned on for a < Ti1 duration Ti1是标定量，默认值为3S Ti1 is scaled and the default value is 3S 3 OR CoupldCtrlErrAtRowFirstAvg 变化量>T3 T3是标定量，默认2.5℃ T3 is scaled and defaults to 2.5°C Action 1 Activate 重新激活初始阶段判断逻辑 Reactivate the initial stage judgment logic 2 No Activate 不重新激活初始阶段判断逻辑 Does not reactivate the initial stage judgment logic | 本需求适用于所有车型 This requirement applies to all vehicle models 目的：根据耦合控制偏差、空调运行时间以及外温等判断运行状态判断（制冷制热）。 Purpose: To judge the operating state (cooling and heating) based on the coupling control deviation, air conditioning operation time, and external temperature. 空调的运行状态使用如下信号表示 The operating status of the air conditioner is indicated using the following signals ClimaStStrtUp具体信息如下 The signal meaning information show as follow Value 内容 含义 00 Comfort 舒适 01 CoolDown 制冷 02 HeatUp 采暖 应该设置DeBug量可以手动修改该信号的值。 The amount of DeBug should be set, and the value of the signal can be changed manually. 三种模式之间的转换关系如下： The transition relationship between the three modes is as follows: 1、空调运行状态初始阶段判断逻辑 Judgment logic in the initial stage of air conditioning operation status Condition1 Condition2 Condition3 Condition4 Condition5 Action ClimaCtrlActv=true ¦CoupldCtrlErrAtRowFirstAvg¦＜T1（标定量） - - - ClimaStStrtUp= 00(Comfort) ¦CoupldCtrlErrAtRowFirstAvg¦>=T1（标定量） AirCdnAvl=True CoupldCtrlErrAtRowFirstAvg>0 - ClimaStStrtUp= 02(Heatup) CoupldCtrlErrAtRowFirstAvg<=0 - ClimaStStrtUp= 01(CoolDown) AirCdnAvl=False CoupldCtrlErrAtRowFirstAvg<0 CmptmtAirTEstimdAtRowFirst< AmbTFildForClima+T2(标定量) ClimaStStrtUp=00(Comfort) Else ClimaStStrtUp= 02(Heatup) Else ClimaStStrtUp= 00(Comfort) Note： 前排耦合控制偏差（Front coupling control deviation）：CoupldCtrlErrAtRowFirstAvg=（CoupldCtrlErrAtRowFirstLe+ CoupldCtrlErrAtRowFirstRi）/2 头部预估温度（Head temperature estimate）CmptmtAirTEstimdAtRowFirst T1和T2是与ECO相关标定量，举例如下： T1 and T2 are ECO-related standard quantities, as shown below T1 T2 ECO开启 EcoClimaActv=1 3 8 ECO关闭 EcoClimaActv=0 1 5 从制冷或采暖状态转换为舒适的逻辑 制冷→舒适 The logic of transitioning from a cooling or heating state to comfort Refrigeration → comfortable Precondition 1 ClimaStStrtUp= 01(CoolDown) 制冷模式 heating mode Activate 1 OR 处于CoolDown状态的时长> Ti1 The duration of the CoolDown state > Ti1 Ti1为标定量默认1800 Ti1 is the standard quantity, and the default is 1800 2 OR ¦CoupldCtrlErrAtRowFirstAvg¦＜T1（标定量） 3 OR AND AirCdnAvl=False 4 AND CmptmtAirTEstimdAtRowFirst< AmbTFildForClima+T2(标定量) 5 AND CoupldCtrlErrAtRowFirstAvg<0 Action 1 Active ClimaStStrtUp= 00(Comfort) 舒适模式 comfortable mode 2 NO Active 维持ClimaStStrtUp= 01(CoolDown)不变 ClimaStStrtUp= 01 (CoolDown) is maintained 采暖→舒适 Heating → comfortable Precondition 1 ClimaStStrtUp= 01(Heatup) 采暖模式 Activate 1 OR 处于Heatup状态的时长>Ti1 Ti1为标定量默认1800 2 OR ¦CoupldCtrlErrAtRowFirstAvg¦＜T1（标定量） 3 OR AND AirCdnAvl=False 4 AND CmptmtAirTEstimdAtRowFirst＞ AmbTFildForClima+T2(标定量) 5 AND CoupldCtrlErrAtRowFirstAvg＞0 Action 1 Active ClimaStStrtUp= 00(Comfort) 舒适模式 2 NO Active 维持ClimaStStrtUp= 02(Heatup)不变 3、如果满足一定的条件CCM将重启初始阶段判断逻辑，这是从舒适状态退出的唯一方法 If certain conditions are met, CCM will restart the initial stage judgment logic, which is the only way to exit from the comfortable state Activate 1 - ClimaCtrlActv=False Clima响应HMI的风量设定信号 Clima responds to the HMI's airflow setting signal 2 OR 空调开启时长<Ti1 The air conditioner is turned on for a < Ti1 duration Ti1是标定量，默认值为3S Ti1 is scaled and the default value is 3S 3 OR CoupldCtrlErrAtRowFirstAvg 变化量>T3 T3是标定量，默认2.5℃ T3 is scaled and defaults to 2.5°C Action 1 Activate 重新激活初始阶段判断逻辑 Reactivate the initial stage judgment logic 2 No Activate 不重新激活初始阶段判断逻辑 Does not reactivate the initial stage judgment logic | P171横展需求变更。
202786 | Internal climate status signal | x04000000159DD4CB |  | ClimaThm | ClimaThm | (2a2) | (2a2) | AutDemstOperSts indicates auto demist status. AutoDeHumSts indicates auto dehumidity status. BlwAftRunSts indicates front blower afterrun status. ClimaOvrHeatPrtSts indicates cabin over heat protection status. ClimaCtrlActv indicates Climate contrl active | AutDemstOperSts indicates auto demist status. AutoDeHumSts indicates auto dehumidity status. BlwAftRunSts indicates front blower afterrun status. ClimaOvrHeatPrtSts indicates cabin over heat protection status. ClimaCtrlActv indicates Climate contrl active
267703 | MCC air temperature feedback for display | x040000001154A3FF |  | ClimaThm | ClimaThm | 2.0+23R1(2)(4a1) | 2.0+23R1(2)(4a1) | CSD shall display air temperature color should be calculated dependent on ambient temperature and manual level setting for MCC (HmiCmptmtTSp). Red and blue color display request from CCM via port AirTFbFromClima. The corresponding QF signal shall be set to Ok if the observer status for compartment is Active and NotOk otherwise. Carconfig HVAC VARIANTS (CC #175) 0x06 Manual AC indicates MCC configuration status. If driver side HMI set temperature (HmiCmptmtTSp) is Lo,then blue color shall be disply; If driver side HMI set temperature (HmiCmptmtTSp) is Hi,then red color shall be display; If driver side HMI set temperature (HmiCmptmtTSp) is between Lo and Hi,the following strategy should be applied; If driver side HMI set temperature (HmiCmptmtTSp) is equal or greater ambient temperature than one calibratable hystersis value A ( A default 2 DegC) && AirTFbDataQf==Ok, then AirTFbFromClima == 100, red color shall be display; If AirTFbDataQf==NotOk, or Climate off, then AirTFbFromClima==0; If driver side HMI set temperature (HmiCmptmtTSp) is equal or lower ambient temperature than one calibratable hystersis value -A (A default 2 DegC) && AirTFbDataQf==Ok, then AirTFbFromClima == 50, blue color shall be disply. Above ambient temperature should use signal AmbTEstimd(Estimated/filtered/modelled amibient temperature based on information from ambient temp sensor and all other available temperature sensors and vehicle information). | CSD shall display air temperature color should be calculated dependent on ambient temperature and manual level setting for MCC (HmiCmptmtTSp). Red and blue color display request from CCM via port AirTFbFromClima. The corresponding QF signal shall be set to Ok if the observer status for compartment is Active and NotOk otherwise. Carconfig HVAC VARIANTS (CC #175) 0x06 Manual AC indicates MCC configuration status. If driver side HMI set temperature (HmiCmptmtTSp) is Lo,then blue color shall be disply; If driver side HMI set temperature (HmiCmptmtTSp) is Hi,then red color shall be display; If driver side HMI set temperature (HmiCmptmtTSp) is between Lo and Hi,the following strategy should be applied; If driver side HMI set temperature (HmiCmptmtTSp) is equal or greater ambient temperature than one calibratable hystersis value A ( A default 2 DegC) && AirTFbDataQf==Ok, then AirTFbFromClima == 100, red color shall be display; If AirTFbDataQf==NotOk, or Climate off, then AirTFbFromClima==0; If driver side HMI set temperature (HmiCmptmtTSp) is equal or lower ambient temperature than one calibratable hystersis value -A (A default 2 DegC) && AirTFbDataQf==Ok, then AirTFbFromClima == 50, blue color shall be disply. Above ambient temperature should use signal AmbTEstimd(Estimated/filtered/modelled amibient temperature based on information from ambient temp sensor and all other available temperature sensors and vehicle information).
197255 | Reserved signals | x0400000014A60891 |  | ClimaThm | ClimaThm | 3.0/L2 23R4(4) | 3.0/L2 23R4(4) | These signals (ClimaActvAlrmSts, ClimaStsDisp, DiagFrameForECM, DvlpFrameForCCM, ResrvdSigForCCM1, ResrvdSigForCCM2, ResrvdSigForCCM3, ResrvdSigForCCM4, ResrvdSigForECM1, ResrvdSigForECM2, ResrvdSigForECM3, ResrvdSigForECM4) are reserved for climate control and thermal management. ResrvdSigForCCM1启用，详见ID:690560 | These signals (ClimaActvAlrmSts, ClimaStsDisp, DiagFrameForECM, DvlpFrameForCCM, ResrvdSigForCCM1, ResrvdSigForCCM2, ResrvdSigForCCM3, ResrvdSigForCCM4, ResrvdSigForECM1, ResrvdSigForECM2, ResrvdSigForECM3, ResrvdSigForECM4) are reserved for climate control and thermal management. ResrvdSigForCCM1启用，详见ID:690560
320762 | Response HMI actual mode status during auto climate | x04000000061C7DFF |  | ClimaThm | ClimaThm | (2) | (2) | Response actual mode status during auto climate to HMI using signal ResrvdSigForECM4, this signal has 16 bits, splitting into 4 groups, b:1111 1111(rear mode) 1111(front right mode) 1111(front left mode), ther higher 4 bits are not used, subsequent group should be rear mode, front right mode, front left mode in order. For b:1111, value defination as follows:0x0-Flr, 0x1-Vent, 0x2-Defrst, 0x3-FlrDefrst, 0x4-FlrVent, 0x5- VentDefrst, 0x6-FlrVentDefrst | Response actual mode status during auto climate to HMI using signal ResrvdSigForECM4, this signal has 16 bits, splitting into 4 groups, b:1111 1111(rear mode) 1111(front right mode) 1111(front left mode), ther higher 4 bits are not used, subsequent group should be rear mode, front right mode, front left mode in order. For b:1111, value defination as follows:0x0-Flr, 0x1-Vent, 0x2-Defrst, 0x3-FlrDefrst, 0x4-FlrVent, 0x5- VentDefrst, 0x6-FlrVentDefrst
309411 | Activate block detect function | x0400000004E668CF |  | HfaActrSlv02 | HfaActrSlv02 | (1) | (1) | Port HfaMotBlockCmd sent from Master node is used to turn on block detect function. | Port HfaMotBlockCmd sent from Master node is used to turn on block detect function.
309409 | Actuator address | x0400000004E6688D |  | HfaActrSlv02 | HfaActrSlv02 | (1) | (1) | Port HfaMotAdr is used to distribute address for each lin acuator. | Port HfaMotAdr is used to distribute address for each lin acuator.
309415 | Actuator available position setting | x0400000004E668FB |  | HfaActrSlv02 | HfaActrSlv02 | (1) | (1) | HfaMotPsonAvl is used to select start position or target position. | HfaMotPsonAvl is used to select start position or target position.
309422 | Actuator moving direction | x0400000004E66F36 |  | HfaActrSlv02 | HfaActrSlv02 | (1) | (1) | HfaMotDir is used to define actuator moving direction. | HfaMotDir is used to define actuator moving direction.
309423 | Actuator running mode | x0400000004E66F3C |  | HfaActrSlv02 | HfaActrSlv02 | (1) | (1) | HfaMotMode is used to define actuator running mode. | HfaMotMode is used to define actuator running mode.
309417 | Actuator running speed select | x0400000004E6690F |  | HfaActrSlv02 | HfaActrSlv02 | (1) | (1) | HfaMotSpdSet is used to select running speed. | HfaMotSpdSet is used to select running speed.
309419 | Actuator start position | x0400000004E6691E |  | HfaActrSlv02 | HfaActrSlv02 | (1) | (1) | HfaMotStrtPson is used to set start position. | HfaMotStrtPson is used to set start position.
309418 | Actuator target position | x0400000004E66916 |  | HfaActrSlv02 | HfaActrSlv02 | (1) | (1) | HfaMotTargtPson is used to set target position. | HfaMotTargtPson is used to set target position.
309047 | Block detect status | x0400000004E39625 |  | HfaActrSlv02 | HfaActrSlv02 | (1) | (1) | Block detect satatus should be indicated by slaver module. 0x0 Block detect off 0x1 Block detect on 0x2 reversed 0x3 invalid The following ports are used: HfaActr03BlckInd, HfaActr08BlckInd, HfaActr06BlckInd, HfaActr07BlckInd, HfaActr02BlckInd, HfaActr04BlckInd, HfaActr05BlckInd, HfaActr12BlckInd, HfaActr10BlckInd, HfaActr11BlckInd, HfaActr09BlckInd, HfaActr13BlckInd, HfaActr14BlckInd, HfaActr15BlckInd, HfaActr01BlckInd | Block detect satatus should be indicated by slaver module. 0x0 Block detect off 0x1 Block detect on 0x2 reversed 0x3 invalid The following ports are used: HfaActr03BlckInd, HfaActr08BlckInd, HfaActr06BlckInd, HfaActr07BlckInd, HfaActr02BlckInd, HfaActr04BlckInd, HfaActr05BlckInd, HfaActr12BlckInd, HfaActr10BlckInd, HfaActr11BlckInd, HfaActr09BlckInd, HfaActr13BlckInd, HfaActr14BlckInd, HfaActr15BlckInd, HfaActr01BlckInd
309048 | Block error | x0400000004E39629 |  | HfaActrSlv02 | HfaActrSlv02 | (1) | (1) | Slaver node should send block error to Master node. 0x0 no block. 0x1 block 0x2 reserved 0x3 invalid The following ports are used: HfaActr01BlckSts, HfaActr02BlckSts, HfaActr03BlckSts, HfaActr04BlckSts, HfaActr05BlckSts, HfaActr06BlckSts, HfaActr07BlckSts, HfaActr08BlckSts, HfaActr09BlckSts, HfaActr10BlckSts, HfaActr11BlckSts, HfaActr12BlckSts, HfaActr13BlckSts, HfaActr14BlckSts, HfaActr15BlckSts | Slaver node should send block error to Master node. 0x0 no block. 0x1 block 0x2 reserved 0x3 invalid The following ports are used: HfaActr01BlckSts, HfaActr02BlckSts, HfaActr03BlckSts, HfaActr04BlckSts, HfaActr05BlckSts, HfaActr06BlckSts, HfaActr07BlckSts, HfaActr08BlckSts, HfaActr09BlckSts, HfaActr10BlckSts, HfaActr11BlckSts, HfaActr12BlckSts, HfaActr13BlckSts, HfaActr14BlckSts, HfaActr15BlckSts
309414 | Coil power on request | x0400000004E668F2 |  | HfaActrSlv02 | HfaActrSlv02 | (1) | (1) | Port HfaMotCoilPwrOn used to activate coil power | Port HfaMotCoilPwrOn used to activate coil power
309050 | Coil power on status | x0400000004E39635 |  | HfaActrSlv02 | HfaActrSlv02 | (1) | (1) | Coil power on status should be feedback. 0x0: Coil power off 0x1: Coil power on 0x2: Reserved 0x3: Invalid The following ports are used: HfaActr01CoilSts, HfaActr02CoilSts, HfaActr03CoilSts, HfaActr04CoilSts, HfaActr05CoilSts, HfaActr06CoilSts, HfaActr07CoilSts, HfaActr08CoilSts, HfaActr09CoilSts, HfaActr10CoilSts, HfaActr11CoilSts, HfaActr12CoilSts, HfaActr13CoilSts, HfaActr14CoilSts, HfaActr15CoilSts | Coil power on status should be feedback. 0x0: Coil power off 0x1: Coil power on 0x2: Reserved 0x3: Invalid The following ports are used: HfaActr01CoilSts, HfaActr02CoilSts, HfaActr03CoilSts, HfaActr04CoilSts, HfaActr05CoilSts, HfaActr06CoilSts, HfaActr07CoilSts, HfaActr08CoilSts, HfaActr09CoilSts, HfaActr10CoilSts, HfaActr11CoilSts, HfaActr12CoilSts, HfaActr13CoilSts, HfaActr14CoilSts, HfaActr15CoilSts
309044 | Electrical error | x0400000004E39606 |  | HfaActrSlv02 | HfaActrSlv02 | (1) | (1) | Slaver node should send electrical error to Master node. 0x0: no electrical error. 0x1: temporary electrical error. 0x2: permanent electrical error. 0x3: invalid. The following ports are used: HfaActr01ElecErr, HfaActr02ElecErr, HfaActr03ElecErr, HfaActr04ElecErr, HfaActr05ElecErr, HfaActr06ElecErr, HfaActr07ElecErr, HfaActr08ElecErr, HfaActr09ElecErr, HfaActr10ElecErr, HfaActr11ElecErr, HfaActr12ElecErr, HfaActr13ElecErr, HfaActr14ElecErr, HfaActr15ElecErr | Slaver node should send electrical error to Master node. 0x0: no electrical error. 0x1: temporary electrical error. 0x2: permanent electrical error. 0x3: invalid. The following ports are used: HfaActr01ElecErr, HfaActr02ElecErr, HfaActr03ElecErr, HfaActr04ElecErr, HfaActr05ElecErr, HfaActr06ElecErr, HfaActr07ElecErr, HfaActr08ElecErr, HfaActr09ElecErr, HfaActr10ElecErr, HfaActr11ElecErr, HfaActr12ElecErr, HfaActr13ElecErr, HfaActr14ElecErr, HfaActr15ElecErr
309421 | Emergency position | x0400000004E66F28 |  | HfaActrSlv02 | HfaActrSlv02 | (1) | (1) | HfaMotUrgcPson decide emergency running position. | HfaMotUrgcPson decide emergency running position.
309420 | Emergency running activation | x0400000004E66BAA |  | HfaActrSlv02 | HfaActrSlv02 | (1) | (1) | HfaMotUrgcUnlck is used to activate actuators emergency running status. | HfaMotUrgcUnlck is used to activate actuators emergency running status.
309412 | Flag clear request | x0400000004E668D9 |  | HfaActrSlv02 | HfaActrSlv02 | (1) | (1) | HfaMotClearReq is used to clear reset flag, emergency flag and block flag. | HfaMotClearReq is used to clear reset flag, emergency flag and block flag.
309055 | Hold torque status | x0400000004E3A20D |  | HfaActrSlv02 | HfaActrSlv02 | (1) | (1) | 0x0: Without hold torque status. 0x1: With hold torque status. 0x2: Reserved. 0x3: Invalid. The following ports are used: HfaActr01TrqSts, HfaActr02TrqSts, HfaActr03TrqSts, HfaActr04TrqSts, HfaActr05TrqSts, HfaActr06TrqSts, HfaActr07TrqSts, HfaActr08TrqSts, HfaActr09TrqSts, HfaActr10TrqSts, HfaActr11TrqSts, HfaActr12TrqSts, HfaActr13TrqSts, HfaActr14TrqSts, HfaActr15TrqSts | 0x0: Without hold torque status. 0x1: With hold torque status. 0x2: Reserved. 0x3: Invalid. The following ports are used: HfaActr01TrqSts, HfaActr02TrqSts, HfaActr03TrqSts, HfaActr04TrqSts, HfaActr05TrqSts, HfaActr06TrqSts, HfaActr07TrqSts, HfaActr08TrqSts, HfaActr09TrqSts, HfaActr10TrqSts, HfaActr11TrqSts, HfaActr12TrqSts, HfaActr13TrqSts, HfaActr14TrqSts, HfaActr15TrqSts
309053 | Motor actual position feedback | x0400000004E3A1EB |  | HfaActrSlv02 | HfaActrSlv02 | (1) | (1) | Lin slaver should send actual motoe postion to master node. The following ports are used: HfaActr01ActPson, HfaActr02ActPson, HfaActr03ActPson, HfaActr04ActPson, HfaActr05ActPson, HfaActr06ActPson, HfaActr07ActPson, HfaActr08ActPson, HfaActr09ActPson, HfaActr10ActPson, HfaActr11ActPson, HfaActr12ActPson, HfaActr13ActPson, HfaActr14ActPson, HfaActr15ActPson | Lin slaver should send actual motoe postion to master node. The following ports are used: HfaActr01ActPson, HfaActr02ActPson, HfaActr03ActPson, HfaActr04ActPson, HfaActr05ActPson, HfaActr06ActPson, HfaActr07ActPson, HfaActr08ActPson, HfaActr09ActPson, HfaActr10ActPson, HfaActr11ActPson, HfaActr12ActPson, HfaActr13ActPson, HfaActr14ActPson, HfaActr15ActPson
309060 | Motor mode | x0400000004E3A22F |  | HfaActrSlv02 | HfaActrSlv02 | (1) | (1) | 0x0: Normal mode. 0x1: Stop mode. 0x2: Reserved. 0x3: Invalid. The following ports are used: HfaActr01Mode, HfaActr02Mode, HfaActr03Mode, HfaActr05Mode, HfaActr06Mode, HfaActr07Mode, HfaActr08Mode, HfaActr09Mode, HfaActr10Mode, HfaActr11Mode, HfaActr12Mode, HfaActr13Mode, HfaActr14Mode, HfaActr04Mode, HfaActr15Mode | 0x0: Normal mode. 0x1: Stop mode. 0x2: Reserved. 0x3: Invalid. The following ports are used: HfaActr01Mode, HfaActr02Mode, HfaActr03Mode, HfaActr05Mode, HfaActr06Mode, HfaActr07Mode, HfaActr08Mode, HfaActr09Mode, HfaActr10Mode, HfaActr11Mode, HfaActr12Mode, HfaActr13Mode, HfaActr14Mode, HfaActr04Mode, HfaActr15Mode
309054 | Motor movement direction | x0400000004E3A205 |  | HfaActrSlv02 | HfaActrSlv02 | (1) | (1) | Motor movement direction should be sent to master mode. 0x0: Direct to smaller step movement. 0x1: Direct to bigger step movement. 0x2: Initialization 0x3: Invalid The following ports are used: HfaActr01DrvDir, HfaActr02DrvDir, HfaActr03DrvDir, HfaActr04DrvDir, HfaActr05DrvDir, HfaActr06DrvDir, HfaActr07DrvDir, HfaActr08DrvDir, HfaActr09DrvDir, HfaActr10DrvDir, HfaActr11DrvDir, HfaActr12DrvDir, HfaActr13DrvDir, HfaActr14DrvDir, HfaActr15DrvDir | Motor movement direction should be sent to master mode. 0x0: Direct to smaller step movement. 0x1: Direct to bigger step movement. 0x2: Initialization 0x3: Invalid The following ports are used: HfaActr01DrvDir, HfaActr02DrvDir, HfaActr03DrvDir, HfaActr04DrvDir, HfaActr05DrvDir, HfaActr06DrvDir, HfaActr07DrvDir, HfaActr08DrvDir, HfaActr09DrvDir, HfaActr10DrvDir, HfaActr11DrvDir, HfaActr12DrvDir, HfaActr13DrvDir, HfaActr14DrvDir, HfaActr15DrvDir
309051 | Motor position status | x0400000004E3965B |  | HfaActrSlv02 | HfaActrSlv02 | (1) | (1) | 0x0: Target position valid. 0x1: Start position valid. 0x2: No valid position. 0x3: Invalid. The following ports are used: HfaActr01PsonSts, HfaActr02PsonSts, HfaActr03PsonSts, HfaActr04PsonSts, HfaActr05PsonSts, HfaActr06PsonSts, HfaActr07PsonSts, HfaActr08PsonSts, HfaActr09PsonSts, HfaActr10PsonSts, HfaActr11PsonSts, HfaActr12PsonSts, HfaActr13PsonSts, HfaActr14PsonSts, HfaActr15PsonSts | 0x0: Target position valid. 0x1: Start position valid. 0x2: No valid position. 0x3: Invalid. The following ports are used: HfaActr01PsonSts, HfaActr02PsonSts, HfaActr03PsonSts, HfaActr04PsonSts, HfaActr05PsonSts, HfaActr06PsonSts, HfaActr07PsonSts, HfaActr08PsonSts, HfaActr09PsonSts, HfaActr10PsonSts, HfaActr11PsonSts, HfaActr12PsonSts, HfaActr13PsonSts, HfaActr14PsonSts, HfaActr15PsonSts
309043 | Over temperature error | x0400000004E395F9 |  | HfaActrSlv02 | HfaActrSlv02 | (1) | (1) | If over temperature error is detected, 0x1 should be sent to master. Otherwise, publish 0x0. The following ports are used: HfaActr01OvrTempErr, HfaActr02OvrTempErr, HfaActr03OvrTempErr, HfaActr04OvrTempErr, HfaActr05OvrTempErr, HfaActr06OvrTempErr, HfaActr07OvrTempErr, HfaActr08OvrTempErr, HfaActr09OvrTempErr, HfaActr10OvrTempErr, HfaActr11OvrTempErr, HfaActr12OvrTempErr, HfaActr13OvrTempErr, HfaActr14OvrTempErr, HfaActr15OvrTempErr | If over temperature error is detected, 0x1 should be sent to master. Otherwise, publish 0x0. The following ports are used: HfaActr01OvrTempErr, HfaActr02OvrTempErr, HfaActr03OvrTempErr, HfaActr04OvrTempErr, HfaActr05OvrTempErr, HfaActr06OvrTempErr, HfaActr07OvrTempErr, HfaActr08OvrTempErr, HfaActr09OvrTempErr, HfaActr10OvrTempErr, HfaActr11OvrTempErr, HfaActr12OvrTempErr, HfaActr13OvrTempErr, HfaActr14OvrTempErr, HfaActr15OvrTempErr
309057 | Report slaver node address | x0400000004E3A21A |  | HfaActrSlv02 | HfaActrSlv02 | (1) | (1) | Each motor address should be sent to master node. The following ports are used: HfaActr01BusAdr, HfaActr02BusAdr, HfaActr03BusAdr, HfaActr04BusAdr, HfaActr05BusAdr, HfaActr06BusAdr, HfaActr07BusAdr, HfaActr08BusAdr, HfaActr09BusAdr, HfaActr10BusAdr, HfaActr11BusAdr, HfaActr12BusAdr, HfaActr13BusAdr, HfaActr14BusAdr, HfaActr15BusAdr | Each motor address should be sent to master node. The following ports are used: HfaActr01BusAdr, HfaActr02BusAdr, HfaActr03BusAdr, HfaActr04BusAdr, HfaActr05BusAdr, HfaActr06BusAdr, HfaActr07BusAdr, HfaActr08BusAdr, HfaActr09BusAdr, HfaActr10BusAdr, HfaActr11BusAdr, HfaActr12BusAdr, HfaActr13BusAdr, HfaActr14BusAdr, HfaActr15BusAdr
309049 | Reset flag | x0400000004E3962F |  | HfaActrSlv02 | HfaActrSlv02 | (1) | (1) | Lin slaver should send reset flag to master node. 0x0: No reset 0x1: Reset 0x2: Reserved 0x3: Invalid The following ports are used: HfaActr01ResetSts, HfaActr02ResetSts, HfaActr03ResetSts, HfaActr04ResetSts, HfaActr05ResetSts, HfaActr06ResetSts, HfaActr07ResetSts, HfaActr08ResetSts, HfaActr09ResetSts, HfaActr10ResetSts, HfaActr11ResetSts, HfaActr12ResetSts, HfaActr13ResetSts, HfaActr14ResetSts, HfaActr15ResetSts | Lin slaver should send reset flag to master node. 0x0: No reset 0x1: Reset 0x2: Reserved 0x3: Invalid The following ports are used: HfaActr01ResetSts, HfaActr02ResetSts, HfaActr03ResetSts, HfaActr04ResetSts, HfaActr05ResetSts, HfaActr06ResetSts, HfaActr07ResetSts, HfaActr08ResetSts, HfaActr09ResetSts, HfaActr10ResetSts, HfaActr11ResetSts, HfaActr12ResetSts, HfaActr13ResetSts, HfaActr14ResetSts, HfaActr15ResetSts
309059 | Rotate direction | x0400000004E3A226 |  | HfaActrSlv02 | HfaActrSlv02 | (1) | (1) | 0x0: CW 0x1:CCW 0x2: Reserved 0x3: Invalid The following ports are used: HfaActr01MovDir, HfaActr02MovDir, HfaActr03MovDir, HfaActr04MovDir, HfaActr05MovDir, HfaActr06MovDir, HfaActr07MovDir, HfaActr08MovDir, HfaActr09MovDir, HfaActr10MovDir, HfaActr11MovDir, HfaActr12MovDir, HfaActr13MovDir, HfaActr14MovDir, HfaActr15MovDir | 0x0: CW 0x1:CCW 0x2: Reserved 0x3: Invalid The following ports are used: HfaActr01MovDir, HfaActr02MovDir, HfaActr03MovDir, HfaActr04MovDir, HfaActr05MovDir, HfaActr06MovDir, HfaActr07MovDir, HfaActr08MovDir, HfaActr09MovDir, HfaActr10MovDir, HfaActr11MovDir, HfaActr12MovDir, HfaActr13MovDir, HfaActr14MovDir, HfaActr15MovDir
309410 | Save data request | x0400000004E668AC |  | HfaActrSlv02 | HfaActrSlv02 | (1) | (1) | Port HfaMotSaveData is used to save programme data. | Port HfaMotSaveData is used to save programme data.
309056 | Special function | x0400000004E3A214 |  | HfaActrSlv02 | HfaActrSlv02 | (1) | (1) | 0x0: No special function 0x1: Special function activation 0x2: Reserved 0x3: Invalid The following ports are used: HfaActr01SpclFct, HfaActr02SpclFct, HfaActr03SpclFct, HfaActr04SpclFct, HfaActr05SpclFct, HfaActr06SpclFct, HfaActr07SpclFct, HfaActr08SpclFct, HfaActr09SpclFct, HfaActr10SpclFct, HfaActr11SpclFct, HfaActr12SpclFct, HfaActr13SpclFct, HfaActr14SpclFct, HfaActr15SpclFct | 0x0: No special function 0x1: Special function activation 0x2: Reserved 0x3: Invalid The following ports are used: HfaActr01SpclFct, HfaActr02SpclFct, HfaActr03SpclFct, HfaActr04SpclFct, HfaActr05SpclFct, HfaActr06SpclFct, HfaActr07SpclFct, HfaActr08SpclFct, HfaActr09SpclFct, HfaActr10SpclFct, HfaActr11SpclFct, HfaActr12SpclFct, HfaActr13SpclFct, HfaActr14SpclFct, HfaActr15SpclFct
309052 | Speed status | x0400000004E3A1D1 |  | HfaActrSlv02 | HfaActrSlv02 | (1) | (1) | 0x0: Motor stop. 0x1: level 1 speed 0x2: level 2 speed 0x3: level 3 speed 0x4: level 4 speed 0x5: auto speed 0x6....0xE: Reserved 0xF: Invalid The following ports are used: HfaActr01SpdSts, HfaActr02SpdSts, HfaActr03SpdSts, HfaActr04SpdSts, HfaActr05SpdSts, HfaActr06SpdSts, HfaActr07SpdSts, HfaActr08SpdSts, HfaActr09SpdSts, HfaActr10SpdSts, HfaActr11SpdSts, HfaActr12SpdSts, HfaActr13SpdSts, HfaActr14SpdSts, HfaActr15SpdSts | 0x0: Motor stop. 0x1: level 1 speed 0x2: level 2 speed 0x3: level 3 speed 0x4: level 4 speed 0x5: auto speed 0x6....0xE: Reserved 0xF: Invalid The following ports are used: HfaActr01SpdSts, HfaActr02SpdSts, HfaActr03SpdSts, HfaActr04SpdSts, HfaActr05SpdSts, HfaActr06SpdSts, HfaActr07SpdSts, HfaActr08SpdSts, HfaActr09SpdSts, HfaActr10SpdSts, HfaActr11SpdSts, HfaActr12SpdSts, HfaActr13SpdSts, HfaActr14SpdSts, HfaActr15SpdSts
309046 | Urgency running status | x0400000004E39621 |  | HfaActrSlv02 | HfaActrSlv02 | (1) | (1) | Slaver node should send urgency running status to Master node. 0x0: No urgency running 0x1: Urgency runnning 0x2: Reserved 0x3: Invalid The following ports are used: HfaActr01UrgcExist, HfaActr02UrgcExist, HfaActr03UrgcExist, HfaActr04UrgcExist, HfaActr05UrgcExist, HfaActr06UrgcExist, HfaActr07UrgcExist, HfaActr08UrgcExist, HfaActr09UrgcExist, HfaActr10UrgcExist, HfaActr11UrgcExist, HfaActr12UrgcExist, HfaActr13UrgcExist, HfaActr14UrgcExist, HfaActr15UrgcExist | Slaver node should send urgency running status to Master node. 0x0: No urgency running 0x1: Urgency runnning 0x2: Reserved 0x3: Invalid The following ports are used: HfaActr01UrgcExist, HfaActr02UrgcExist, HfaActr03UrgcExist, HfaActr04UrgcExist, HfaActr05UrgcExist, HfaActr06UrgcExist, HfaActr07UrgcExist, HfaActr08UrgcExist, HfaActr09UrgcExist, HfaActr10UrgcExist, HfaActr11UrgcExist, HfaActr12UrgcExist, HfaActr13UrgcExist, HfaActr14UrgcExist, HfaActr15UrgcExist
309058 | Urgency running switch and position | x0400000004E3A220 |  | HfaActrSlv02 | HfaActrSlv02 | (1) | (1) | Urgency running switch and position should be sent to master node. The following ports are used: HfaActr01UrgcSts, HfaActr01UrgcPson, HfaActr02UrgcSts, HfaActr02UrgcPson, HfaActr03UrgcSts, HfaActr03UrgcPson, HfaActr04UrgcSts, HfaActr04UrgcPson, HfaActr05UrgcSts, HfaActr05UrgcPson, HfaActr06UrgcSts, HfaActr06UrgcPson, HfaActr07UrgcSts, HfaActr07UrgcPson, HfaActr08UrgcSts, HfaActr08UrgcPson, HfaActr09UrgcSts, HfaActr09UrgcPson, HfaActr10UrgcSts, HfaActr10UrgcPson, HfaActr11UrgcSts, HfaActr11UrgcPson, HfaActr12UrgcSts, HfaActr12UrgcPson, HfaActr13UrgcSts, HfaActr13UrgcPson, HfaActr14UrgcSts, HfaActr14UrgcPson, HfaActr15UrgcSts, HfaActr15UrgcPson | Urgency running switch and position should be sent to master node. The following ports are used: HfaActr01UrgcSts, HfaActr01UrgcPson, HfaActr02UrgcSts, HfaActr02UrgcPson, HfaActr03UrgcSts, HfaActr03UrgcPson, HfaActr04UrgcSts, HfaActr04UrgcPson, HfaActr05UrgcSts, HfaActr05UrgcPson, HfaActr06UrgcSts, HfaActr06UrgcPson, HfaActr07UrgcSts, HfaActr07UrgcPson, HfaActr08UrgcSts, HfaActr08UrgcPson, HfaActr09UrgcSts, HfaActr09UrgcPson, HfaActr10UrgcSts, HfaActr10UrgcPson, HfaActr11UrgcSts, HfaActr11UrgcPson, HfaActr12UrgcSts, HfaActr12UrgcPson, HfaActr13UrgcSts, HfaActr13UrgcPson, HfaActr14UrgcSts, HfaActr14UrgcPson, HfaActr15UrgcSts, HfaActr15UrgcPson
309045 | Voltage range error | x0400000004E39610 |  | HfaActrSlv02 | HfaActrSlv02 | (1) | (1) | Slaver node should send under or over voltage error to Master node. 0x0: No error 0x1: Under voltage error 0x2: Over voltage error 0x3: Invalid. The following ports are used: HfaActr01VoltErr, HfaActr02VoltErr, HfaActr03VoltErr, HfaActr04VoltErr, HfaActr05VoltErr, HfaActr06VoltErr, HfaActr07VoltErr, HfaActr08VoltErr, HfaActr09VoltErr, HfaActr10VoltErr, HfaActr11VoltErr, HfaActr12VoltErr, HfaActr13VoltErr, HfaActr14VoltErr, HfaActr15VoltErr | Slaver node should send under or over voltage error to Master node. 0x0: No error 0x1: Under voltage error 0x2: Over voltage error 0x3: Invalid. The following ports are used: HfaActr01VoltErr, HfaActr02VoltErr, HfaActr03VoltErr, HfaActr04VoltErr, HfaActr05VoltErr, HfaActr06VoltErr, HfaActr07VoltErr, HfaActr08VoltErr, HfaActr09VoltErr, HfaActr10VoltErr, HfaActr11VoltErr, HfaActr12VoltErr, HfaActr13VoltErr, HfaActr14VoltErr, HfaActr15VoltErr
309411 | Activate block detect function | x0400000004E668CF |  | HfaActrSlv04 | HfaActrSlv04 | (1) | (1) | Port HfaMotBlockCmd sent from Master node is used to turn on block detect function. | Port HfaMotBlockCmd sent from Master node is used to turn on block detect function.
309409 | Actuator address | x0400000004E6688D |  | HfaActrSlv04 | HfaActrSlv04 | (1) | (1) | Port HfaMotAdr is used to distribute address for each lin acuator. | Port HfaMotAdr is used to distribute address for each lin acuator.
309415 | Actuator available position setting | x0400000004E668FB |  | HfaActrSlv04 | HfaActrSlv04 | (1) | (1) | HfaMotPsonAvl is used to select start position or target position. | HfaMotPsonAvl is used to select start position or target position.
309422 | Actuator moving direction | x0400000004E66F36 |  | HfaActrSlv04 | HfaActrSlv04 | (1) | (1) | HfaMotDir is used to define actuator moving direction. | HfaMotDir is used to define actuator moving direction.
309423 | Actuator running mode | x0400000004E66F3C |  | HfaActrSlv04 | HfaActrSlv04 | (1) | (1) | HfaMotMode is used to define actuator running mode. | HfaMotMode is used to define actuator running mode.
309417 | Actuator running speed select | x0400000004E6690F |  | HfaActrSlv04 | HfaActrSlv04 | (1) | (1) | HfaMotSpdSet is used to select running speed. | HfaMotSpdSet is used to select running speed.
309419 | Actuator start position | x0400000004E6691E |  | HfaActrSlv04 | HfaActrSlv04 | (1) | (1) | HfaMotStrtPson is used to set start position. | HfaMotStrtPson is used to set start position.
309418 | Actuator target position | x0400000004E66916 |  | HfaActrSlv04 | HfaActrSlv04 | (1) | (1) | HfaMotTargtPson is used to set target position. | HfaMotTargtPson is used to set target position.
309047 | Block detect status | x0400000004E39625 |  | HfaActrSlv04 | HfaActrSlv04 | (1) | (1) | Block detect satatus should be indicated by slaver module. 0x0 Block detect off 0x1 Block detect on 0x2 reversed 0x3 invalid The following ports are used: HfaActr03BlckInd, HfaActr08BlckInd, HfaActr06BlckInd, HfaActr07BlckInd, HfaActr02BlckInd, HfaActr04BlckInd, HfaActr05BlckInd, HfaActr12BlckInd, HfaActr10BlckInd, HfaActr11BlckInd, HfaActr09BlckInd, HfaActr13BlckInd, HfaActr14BlckInd, HfaActr15BlckInd, HfaActr01BlckInd | Block detect satatus should be indicated by slaver module. 0x0 Block detect off 0x1 Block detect on 0x2 reversed 0x3 invalid The following ports are used: HfaActr03BlckInd, HfaActr08BlckInd, HfaActr06BlckInd, HfaActr07BlckInd, HfaActr02BlckInd, HfaActr04BlckInd, HfaActr05BlckInd, HfaActr12BlckInd, HfaActr10BlckInd, HfaActr11BlckInd, HfaActr09BlckInd, HfaActr13BlckInd, HfaActr14BlckInd, HfaActr15BlckInd, HfaActr01BlckInd
309048 | Block error | x0400000004E39629 |  | HfaActrSlv04 | HfaActrSlv04 | (1) | (1) | Slaver node should send block error to Master node. 0x0 no block. 0x1 block 0x2 reserved 0x3 invalid The following ports are used: HfaActr01BlckSts, HfaActr02BlckSts, HfaActr03BlckSts, HfaActr04BlckSts, HfaActr05BlckSts, HfaActr06BlckSts, HfaActr07BlckSts, HfaActr08BlckSts, HfaActr09BlckSts, HfaActr10BlckSts, HfaActr11BlckSts, HfaActr12BlckSts, HfaActr13BlckSts, HfaActr14BlckSts, HfaActr15BlckSts | Slaver node should send block error to Master node. 0x0 no block. 0x1 block 0x2 reserved 0x3 invalid The following ports are used: HfaActr01BlckSts, HfaActr02BlckSts, HfaActr03BlckSts, HfaActr04BlckSts, HfaActr05BlckSts, HfaActr06BlckSts, HfaActr07BlckSts, HfaActr08BlckSts, HfaActr09BlckSts, HfaActr10BlckSts, HfaActr11BlckSts, HfaActr12BlckSts, HfaActr13BlckSts, HfaActr14BlckSts, HfaActr15BlckSts
309414 | Coil power on request | x0400000004E668F2 |  | HfaActrSlv04 | HfaActrSlv04 | (1) | (1) | Port HfaMotCoilPwrOn used to activate coil power | Port HfaMotCoilPwrOn used to activate coil power
309050 | Coil power on status | x0400000004E39635 |  | HfaActrSlv04 | HfaActrSlv04 | (1) | (1) | Coil power on status should be feedback. 0x0: Coil power off 0x1: Coil power on 0x2: Reserved 0x3: Invalid The following ports are used: HfaActr01CoilSts, HfaActr02CoilSts, HfaActr03CoilSts, HfaActr04CoilSts, HfaActr05CoilSts, HfaActr06CoilSts, HfaActr07CoilSts, HfaActr08CoilSts, HfaActr09CoilSts, HfaActr10CoilSts, HfaActr11CoilSts, HfaActr12CoilSts, HfaActr13CoilSts, HfaActr14CoilSts, HfaActr15CoilSts | Coil power on status should be feedback. 0x0: Coil power off 0x1: Coil power on 0x2: Reserved 0x3: Invalid The following ports are used: HfaActr01CoilSts, HfaActr02CoilSts, HfaActr03CoilSts, HfaActr04CoilSts, HfaActr05CoilSts, HfaActr06CoilSts, HfaActr07CoilSts, HfaActr08CoilSts, HfaActr09CoilSts, HfaActr10CoilSts, HfaActr11CoilSts, HfaActr12CoilSts, HfaActr13CoilSts, HfaActr14CoilSts, HfaActr15CoilSts
309044 | Electrical error | x0400000004E39606 |  | HfaActrSlv04 | HfaActrSlv04 | (1) | (1) | Slaver node should send electrical error to Master node. 0x0: no electrical error. 0x1: temporary electrical error. 0x2: permanent electrical error. 0x3: invalid. The following ports are used: HfaActr01ElecErr, HfaActr02ElecErr, HfaActr03ElecErr, HfaActr04ElecErr, HfaActr05ElecErr, HfaActr06ElecErr, HfaActr07ElecErr, HfaActr08ElecErr, HfaActr09ElecErr, HfaActr10ElecErr, HfaActr11ElecErr, HfaActr12ElecErr, HfaActr13ElecErr, HfaActr14ElecErr, HfaActr15ElecErr | Slaver node should send electrical error to Master node. 0x0: no electrical error. 0x1: temporary electrical error. 0x2: permanent electrical error. 0x3: invalid. The following ports are used: HfaActr01ElecErr, HfaActr02ElecErr, HfaActr03ElecErr, HfaActr04ElecErr, HfaActr05ElecErr, HfaActr06ElecErr, HfaActr07ElecErr, HfaActr08ElecErr, HfaActr09ElecErr, HfaActr10ElecErr, HfaActr11ElecErr, HfaActr12ElecErr, HfaActr13ElecErr, HfaActr14ElecErr, HfaActr15ElecErr
309421 | Emergency position | x0400000004E66F28 |  | HfaActrSlv04 | HfaActrSlv04 | (1) | (1) | HfaMotUrgcPson decide emergency running position. | HfaMotUrgcPson decide emergency running position.
309420 | Emergency running activation | x0400000004E66BAA |  | HfaActrSlv04 | HfaActrSlv04 | (1) | (1) | HfaMotUrgcUnlck is used to activate actuators emergency running status. | HfaMotUrgcUnlck is used to activate actuators emergency running status.
309412 | Flag clear request | x0400000004E668D9 |  | HfaActrSlv04 | HfaActrSlv04 | (1) | (1) | HfaMotClearReq is used to clear reset flag, emergency flag and block flag. | HfaMotClearReq is used to clear reset flag, emergency flag and block flag.
309055 | Hold torque status | x0400000004E3A20D |  | HfaActrSlv04 | HfaActrSlv04 | (1) | (1) | 0x0: Without hold torque status. 0x1: With hold torque status. 0x2: Reserved. 0x3: Invalid. The following ports are used: HfaActr01TrqSts, HfaActr02TrqSts, HfaActr03TrqSts, HfaActr04TrqSts, HfaActr05TrqSts, HfaActr06TrqSts, HfaActr07TrqSts, HfaActr08TrqSts, HfaActr09TrqSts, HfaActr10TrqSts, HfaActr11TrqSts, HfaActr12TrqSts, HfaActr13TrqSts, HfaActr14TrqSts, HfaActr15TrqSts | 0x0: Without hold torque status. 0x1: With hold torque status. 0x2: Reserved. 0x3: Invalid. The following ports are used: HfaActr01TrqSts, HfaActr02TrqSts, HfaActr03TrqSts, HfaActr04TrqSts, HfaActr05TrqSts, HfaActr06TrqSts, HfaActr07TrqSts, HfaActr08TrqSts, HfaActr09TrqSts, HfaActr10TrqSts, HfaActr11TrqSts, HfaActr12TrqSts, HfaActr13TrqSts, HfaActr14TrqSts, HfaActr15TrqSts
309053 | Motor actual position feedback | x0400000004E3A1EB |  | HfaActrSlv04 | HfaActrSlv04 | (1) | (1) | Lin slaver should send actual motoe postion to master node. The following ports are used: HfaActr01ActPson, HfaActr02ActPson, HfaActr03ActPson, HfaActr04ActPson, HfaActr05ActPson, HfaActr06ActPson, HfaActr07ActPson, HfaActr08ActPson, HfaActr09ActPson, HfaActr10ActPson, HfaActr11ActPson, HfaActr12ActPson, HfaActr13ActPson, HfaActr14ActPson, HfaActr15ActPson | Lin slaver should send actual motoe postion to master node. The following ports are used: HfaActr01ActPson, HfaActr02ActPson, HfaActr03ActPson, HfaActr04ActPson, HfaActr05ActPson, HfaActr06ActPson, HfaActr07ActPson, HfaActr08ActPson, HfaActr09ActPson, HfaActr10ActPson, HfaActr11ActPson, HfaActr12ActPson, HfaActr13ActPson, HfaActr14ActPson, HfaActr15ActPson
309060 | Motor mode | x0400000004E3A22F |  | HfaActrSlv04 | HfaActrSlv04 | (1) | (1) | 0x0: Normal mode. 0x1: Stop mode. 0x2: Reserved. 0x3: Invalid. The following ports are used: HfaActr01Mode, HfaActr02Mode, HfaActr03Mode, HfaActr05Mode, HfaActr06Mode, HfaActr07Mode, HfaActr08Mode, HfaActr09Mode, HfaActr10Mode, HfaActr11Mode, HfaActr12Mode, HfaActr13Mode, HfaActr14Mode, HfaActr04Mode, HfaActr15Mode | 0x0: Normal mode. 0x1: Stop mode. 0x2: Reserved. 0x3: Invalid. The following ports are used: HfaActr01Mode, HfaActr02Mode, HfaActr03Mode, HfaActr05Mode, HfaActr06Mode, HfaActr07Mode, HfaActr08Mode, HfaActr09Mode, HfaActr10Mode, HfaActr11Mode, HfaActr12Mode, HfaActr13Mode, HfaActr14Mode, HfaActr04Mode, HfaActr15Mode
309054 | Motor movement direction | x0400000004E3A205 |  | HfaActrSlv04 | HfaActrSlv04 | (1) | (1) | Motor movement direction should be sent to master mode. 0x0: Direct to smaller step movement. 0x1: Direct to bigger step movement. 0x2: Initialization 0x3: Invalid The following ports are used: HfaActr01DrvDir, HfaActr02DrvDir, HfaActr03DrvDir, HfaActr04DrvDir, HfaActr05DrvDir, HfaActr06DrvDir, HfaActr07DrvDir, HfaActr08DrvDir, HfaActr09DrvDir, HfaActr10DrvDir, HfaActr11DrvDir, HfaActr12DrvDir, HfaActr13DrvDir, HfaActr14DrvDir, HfaActr15DrvDir | Motor movement direction should be sent to master mode. 0x0: Direct to smaller step movement. 0x1: Direct to bigger step movement. 0x2: Initialization 0x3: Invalid The following ports are used: HfaActr01DrvDir, HfaActr02DrvDir, HfaActr03DrvDir, HfaActr04DrvDir, HfaActr05DrvDir, HfaActr06DrvDir, HfaActr07DrvDir, HfaActr08DrvDir, HfaActr09DrvDir, HfaActr10DrvDir, HfaActr11DrvDir, HfaActr12DrvDir, HfaActr13DrvDir, HfaActr14DrvDir, HfaActr15DrvDir
309051 | Motor position status | x0400000004E3965B |  | HfaActrSlv04 | HfaActrSlv04 | (1) | (1) | 0x0: Target position valid. 0x1: Start position valid. 0x2: No valid position. 0x3: Invalid. The following ports are used: HfaActr01PsonSts, HfaActr02PsonSts, HfaActr03PsonSts, HfaActr04PsonSts, HfaActr05PsonSts, HfaActr06PsonSts, HfaActr07PsonSts, HfaActr08PsonSts, HfaActr09PsonSts, HfaActr10PsonSts, HfaActr11PsonSts, HfaActr12PsonSts, HfaActr13PsonSts, HfaActr14PsonSts, HfaActr15PsonSts | 0x0: Target position valid. 0x1: Start position valid. 0x2: No valid position. 0x3: Invalid. The following ports are used: HfaActr01PsonSts, HfaActr02PsonSts, HfaActr03PsonSts, HfaActr04PsonSts, HfaActr05PsonSts, HfaActr06PsonSts, HfaActr07PsonSts, HfaActr08PsonSts, HfaActr09PsonSts, HfaActr10PsonSts, HfaActr11PsonSts, HfaActr12PsonSts, HfaActr13PsonSts, HfaActr14PsonSts, HfaActr15PsonSts
309043 | Over temperature error | x0400000004E395F9 |  | HfaActrSlv04 | HfaActrSlv04 | (1) | (1) | If over temperature error is detected, 0x1 should be sent to master. Otherwise, publish 0x0. The following ports are used: HfaActr01OvrTempErr, HfaActr02OvrTempErr, HfaActr03OvrTempErr, HfaActr04OvrTempErr, HfaActr05OvrTempErr, HfaActr06OvrTempErr, HfaActr07OvrTempErr, HfaActr08OvrTempErr, HfaActr09OvrTempErr, HfaActr10OvrTempErr, HfaActr11OvrTempErr, HfaActr12OvrTempErr, HfaActr13OvrTempErr, HfaActr14OvrTempErr, HfaActr15OvrTempErr | If over temperature error is detected, 0x1 should be sent to master. Otherwise, publish 0x0. The following ports are used: HfaActr01OvrTempErr, HfaActr02OvrTempErr, HfaActr03OvrTempErr, HfaActr04OvrTempErr, HfaActr05OvrTempErr, HfaActr06OvrTempErr, HfaActr07OvrTempErr, HfaActr08OvrTempErr, HfaActr09OvrTempErr, HfaActr10OvrTempErr, HfaActr11OvrTempErr, HfaActr12OvrTempErr, HfaActr13OvrTempErr, HfaActr14OvrTempErr, HfaActr15OvrTempErr
309057 | Report slaver node address | x0400000004E3A21A |  | HfaActrSlv04 | HfaActrSlv04 | (1) | (1) | Each motor address should be sent to master node. The following ports are used: HfaActr01BusAdr, HfaActr02BusAdr, HfaActr03BusAdr, HfaActr04BusAdr, HfaActr05BusAdr, HfaActr06BusAdr, HfaActr07BusAdr, HfaActr08BusAdr, HfaActr09BusAdr, HfaActr10BusAdr, HfaActr11BusAdr, HfaActr12BusAdr, HfaActr13BusAdr, HfaActr14BusAdr, HfaActr15BusAdr | Each motor address should be sent to master node. The following ports are used: HfaActr01BusAdr, HfaActr02BusAdr, HfaActr03BusAdr, HfaActr04BusAdr, HfaActr05BusAdr, HfaActr06BusAdr, HfaActr07BusAdr, HfaActr08BusAdr, HfaActr09BusAdr, HfaActr10BusAdr, HfaActr11BusAdr, HfaActr12BusAdr, HfaActr13BusAdr, HfaActr14BusAdr, HfaActr15BusAdr
309049 | Reset flag | x0400000004E3962F |  | HfaActrSlv04 | HfaActrSlv04 | (1) | (1) | Lin slaver should send reset flag to master node. 0x0: No reset 0x1: Reset 0x2: Reserved 0x3: Invalid The following ports are used: HfaActr01ResetSts, HfaActr02ResetSts, HfaActr03ResetSts, HfaActr04ResetSts, HfaActr05ResetSts, HfaActr06ResetSts, HfaActr07ResetSts, HfaActr08ResetSts, HfaActr09ResetSts, HfaActr10ResetSts, HfaActr11ResetSts, HfaActr12ResetSts, HfaActr13ResetSts, HfaActr14ResetSts, HfaActr15ResetSts | Lin slaver should send reset flag to master node. 0x0: No reset 0x1: Reset 0x2: Reserved 0x3: Invalid The following ports are used: HfaActr01ResetSts, HfaActr02ResetSts, HfaActr03ResetSts, HfaActr04ResetSts, HfaActr05ResetSts, HfaActr06ResetSts, HfaActr07ResetSts, HfaActr08ResetSts, HfaActr09ResetSts, HfaActr10ResetSts, HfaActr11ResetSts, HfaActr12ResetSts, HfaActr13ResetSts, HfaActr14ResetSts, HfaActr15ResetSts
309059 | Rotate direction | x0400000004E3A226 |  | HfaActrSlv04 | HfaActrSlv04 | (1) | (1) | 0x0: CW 0x1:CCW 0x2: Reserved 0x3: Invalid The following ports are used: HfaActr01MovDir, HfaActr02MovDir, HfaActr03MovDir, HfaActr04MovDir, HfaActr05MovDir, HfaActr06MovDir, HfaActr07MovDir, HfaActr08MovDir, HfaActr09MovDir, HfaActr10MovDir, HfaActr11MovDir, HfaActr12MovDir, HfaActr13MovDir, HfaActr14MovDir, HfaActr15MovDir | 0x0: CW 0x1:CCW 0x2: Reserved 0x3: Invalid The following ports are used: HfaActr01MovDir, HfaActr02MovDir, HfaActr03MovDir, HfaActr04MovDir, HfaActr05MovDir, HfaActr06MovDir, HfaActr07MovDir, HfaActr08MovDir, HfaActr09MovDir, HfaActr10MovDir, HfaActr11MovDir, HfaActr12MovDir, HfaActr13MovDir, HfaActr14MovDir, HfaActr15MovDir
309410 | Save data request | x0400000004E668AC |  | HfaActrSlv04 | HfaActrSlv04 | (1) | (1) | Port HfaMotSaveData is used to save programme data. | Port HfaMotSaveData is used to save programme data.
309056 | Special function | x0400000004E3A214 |  | HfaActrSlv04 | HfaActrSlv04 | (1) | (1) | 0x0: No special function 0x1: Special function activation 0x2: Reserved 0x3: Invalid The following ports are used: HfaActr01SpclFct, HfaActr02SpclFct, HfaActr03SpclFct, HfaActr04SpclFct, HfaActr05SpclFct, HfaActr06SpclFct, HfaActr07SpclFct, HfaActr08SpclFct, HfaActr09SpclFct, HfaActr10SpclFct, HfaActr11SpclFct, HfaActr12SpclFct, HfaActr13SpclFct, HfaActr14SpclFct, HfaActr15SpclFct | 0x0: No special function 0x1: Special function activation 0x2: Reserved 0x3: Invalid The following ports are used: HfaActr01SpclFct, HfaActr02SpclFct, HfaActr03SpclFct, HfaActr04SpclFct, HfaActr05SpclFct, HfaActr06SpclFct, HfaActr07SpclFct, HfaActr08SpclFct, HfaActr09SpclFct, HfaActr10SpclFct, HfaActr11SpclFct, HfaActr12SpclFct, HfaActr13SpclFct, HfaActr14SpclFct, HfaActr15SpclFct
309052 | Speed status | x0400000004E3A1D1 |  | HfaActrSlv04 | HfaActrSlv04 | (1) | (1) | 0x0: Motor stop. 0x1: level 1 speed 0x2: level 2 speed 0x3: level 3 speed 0x4: level 4 speed 0x5: auto speed 0x6....0xE: Reserved 0xF: Invalid The following ports are used: HfaActr01SpdSts, HfaActr02SpdSts, HfaActr03SpdSts, HfaActr04SpdSts, HfaActr05SpdSts, HfaActr06SpdSts, HfaActr07SpdSts, HfaActr08SpdSts, HfaActr09SpdSts, HfaActr10SpdSts, HfaActr11SpdSts, HfaActr12SpdSts, HfaActr13SpdSts, HfaActr14SpdSts, HfaActr15SpdSts | 0x0: Motor stop. 0x1: level 1 speed 0x2: level 2 speed 0x3: level 3 speed 0x4: level 4 speed 0x5: auto speed 0x6....0xE: Reserved 0xF: Invalid The following ports are used: HfaActr01SpdSts, HfaActr02SpdSts, HfaActr03SpdSts, HfaActr04SpdSts, HfaActr05SpdSts, HfaActr06SpdSts, HfaActr07SpdSts, HfaActr08SpdSts, HfaActr09SpdSts, HfaActr10SpdSts, HfaActr11SpdSts, HfaActr12SpdSts, HfaActr13SpdSts, HfaActr14SpdSts, HfaActr15SpdSts
309046 | Urgency running status | x0400000004E39621 |  | HfaActrSlv04 | HfaActrSlv04 | (1) | (1) | Slaver node should send urgency running status to Master node. 0x0: No urgency running 0x1: Urgency runnning 0x2: Reserved 0x3: Invalid The following ports are used: HfaActr01UrgcExist, HfaActr02UrgcExist, HfaActr03UrgcExist, HfaActr04UrgcExist, HfaActr05UrgcExist, HfaActr06UrgcExist, HfaActr07UrgcExist, HfaActr08UrgcExist, HfaActr09UrgcExist, HfaActr10UrgcExist, HfaActr11UrgcExist, HfaActr12UrgcExist, HfaActr13UrgcExist, HfaActr14UrgcExist, HfaActr15UrgcExist | Slaver node should send urgency running status to Master node. 0x0: No urgency running 0x1: Urgency runnning 0x2: Reserved 0x3: Invalid The following ports are used: HfaActr01UrgcExist, HfaActr02UrgcExist, HfaActr03UrgcExist, HfaActr04UrgcExist, HfaActr05UrgcExist, HfaActr06UrgcExist, HfaActr07UrgcExist, HfaActr08UrgcExist, HfaActr09UrgcExist, HfaActr10UrgcExist, HfaActr11UrgcExist, HfaActr12UrgcExist, HfaActr13UrgcExist, HfaActr14UrgcExist, HfaActr15UrgcExist
309058 | Urgency running switch and position | x0400000004E3A220 |  | HfaActrSlv04 | HfaActrSlv04 | (1) | (1) | Urgency running switch and position should be sent to master node. The following ports are used: HfaActr01UrgcSts, HfaActr01UrgcPson, HfaActr02UrgcSts, HfaActr02UrgcPson, HfaActr03UrgcSts, HfaActr03UrgcPson, HfaActr04UrgcSts, HfaActr04UrgcPson, HfaActr05UrgcSts, HfaActr05UrgcPson, HfaActr06UrgcSts, HfaActr06UrgcPson, HfaActr07UrgcSts, HfaActr07UrgcPson, HfaActr08UrgcSts, HfaActr08UrgcPson, HfaActr09UrgcSts, HfaActr09UrgcPson, HfaActr10UrgcSts, HfaActr10UrgcPson, HfaActr11UrgcSts, HfaActr11UrgcPson, HfaActr12UrgcSts, HfaActr12UrgcPson, HfaActr13UrgcSts, HfaActr13UrgcPson, HfaActr14UrgcSts, HfaActr14UrgcPson, HfaActr15UrgcSts, HfaActr15UrgcPson | Urgency running switch and position should be sent to master node. The following ports are used: HfaActr01UrgcSts, HfaActr01UrgcPson, HfaActr02UrgcSts, HfaActr02UrgcPson, HfaActr03UrgcSts, HfaActr03UrgcPson, HfaActr04UrgcSts, HfaActr04UrgcPson, HfaActr05UrgcSts, HfaActr05UrgcPson, HfaActr06UrgcSts, HfaActr06UrgcPson, HfaActr07UrgcSts, HfaActr07UrgcPson, HfaActr08UrgcSts, HfaActr08UrgcPson, HfaActr09UrgcSts, HfaActr09UrgcPson, HfaActr10UrgcSts, HfaActr10UrgcPson, HfaActr11UrgcSts, HfaActr11UrgcPson, HfaActr12UrgcSts, HfaActr12UrgcPson, HfaActr13UrgcSts, HfaActr13UrgcPson, HfaActr14UrgcSts, HfaActr14UrgcPson, HfaActr15UrgcSts, HfaActr15UrgcPson
309045 | Voltage range error | x0400000004E39610 |  | HfaActrSlv04 | HfaActrSlv04 | (1) | (1) | Slaver node should send under or over voltage error to Master node. 0x0: No error 0x1: Under voltage error 0x2: Over voltage error 0x3: Invalid. The following ports are used: HfaActr01VoltErr, HfaActr02VoltErr, HfaActr03VoltErr, HfaActr04VoltErr, HfaActr05VoltErr, HfaActr06VoltErr, HfaActr07VoltErr, HfaActr08VoltErr, HfaActr09VoltErr, HfaActr10VoltErr, HfaActr11VoltErr, HfaActr12VoltErr, HfaActr13VoltErr, HfaActr14VoltErr, HfaActr15VoltErr | Slaver node should send under or over voltage error to Master node. 0x0: No error 0x1: Under voltage error 0x2: Over voltage error 0x3: Invalid. The following ports are used: HfaActr01VoltErr, HfaActr02VoltErr, HfaActr03VoltErr, HfaActr04VoltErr, HfaActr05VoltErr, HfaActr06VoltErr, HfaActr07VoltErr, HfaActr08VoltErr, HfaActr09VoltErr, HfaActr10VoltErr, HfaActr11VoltErr, HfaActr12VoltErr, HfaActr13VoltErr, HfaActr14VoltErr, HfaActr15VoltErr
167234 | Activate block detect function | x040000000235A5F8 |  | SwgMotSlv12 | SwgMotSlv12 | (2) | (2) | Port VentnMotBlockCmd sent from Master node is used to turn on block detect function. | Port VentnMotBlockCmd sent from Master node is used to turn on block detect function.
167231 | Actuator address | x0400000001869357 |  | SwgMotSlv12 | SwgMotSlv12 | (1) | (1) | Port VentnMotAdr is used to distribute address for each lin acuator. | Port VentnMotAdr is used to distribute address for each lin acuator.
167238 | Actuator available position setting | x040000000235A61D |  | SwgMotSlv12 | SwgMotSlv12 | (2) | (2) | VentnMotPsonAvl is used to select start position or target position. | VentnMotPsonAvl is used to select start position or target position.
167245 | Actuator moving direction | x040000000235A65A |  | SwgMotSlv12 | SwgMotSlv12 | (2) | (2) | VentnMotDir is used to define actuator moving direction. | VentnMotDir is used to define actuator moving direction.
167246 | Actuator running mode | x040000000235A666 |  | SwgMotSlv12 | SwgMotSlv12 | (2) | (2) | VentnMotMode is used to define actuator running mode. | VentnMotMode is used to define actuator running mode.
167240 | Actuator running speed select | x040000000235A625 |  | SwgMotSlv12 | SwgMotSlv12 | (2) | (2) | VentnMotSpdSet is used to select running speed. | VentnMotSpdSet is used to select running speed.
167242 | Actuator start position | x04000000018694D1 |  | SwgMotSlv12 | SwgMotSlv12 | (1) | (1) | VentnMotStrtPson is used to set start position. | VentnMotStrtPson is used to set start position.
167241 | Actuator target position | x04000000018693DD |  | SwgMotSlv12 | SwgMotSlv12 | (1) | (1) | VentnMotTargtPson is used to set target position. | VentnMotTargtPson is used to set target position.
135787 | Block detect status | x0400000008B7BDA4 |  | SwgMotSlv12 | SwgMotSlv12 | (6) | (6) | Block detect satatus should be indicated by slaver module. 0x0 Block detect off 0x1 Block detect on 0x2 reversed 0x3 invalid The following ports are used: VentnActr08BlckInd, VentnActr07BlckInd, VentnActr06BlckInd, VentnActr05BlckInd, VentnActr04BlckInd, VentnActr03BlckInd, VentnActr02BlckInd, VentnActr01BlckInd, VentnActr09BlckInd, VentnActr10BlckInd, VentnActr11BlckInd, VentnActr12BlckInd, VentnActr13BlckInd, VentnActr14BlckInd, VentnActr15BlckInd, VentnActr16BlckInd, VentnActr17BlckInd, VentnActr18BlckInd, VentnActr19BlckInd, VentnActr20BlckInd | Block detect satatus should be indicated by slaver module. 0x0 Block detect off 0x1 Block detect on 0x2 reversed 0x3 invalid The following ports are used: VentnActr08BlckInd, VentnActr07BlckInd, VentnActr06BlckInd, VentnActr05BlckInd, VentnActr04BlckInd, VentnActr03BlckInd, VentnActr02BlckInd, VentnActr01BlckInd, VentnActr09BlckInd, VentnActr10BlckInd, VentnActr11BlckInd, VentnActr12BlckInd, VentnActr13BlckInd, VentnActr14BlckInd, VentnActr15BlckInd, VentnActr16BlckInd, VentnActr17BlckInd, VentnActr18BlckInd, VentnActr19BlckInd, VentnActr20BlckInd
142966 | Block error | x0400000008B7BDC2 |  | SwgMotSlv12 | SwgMotSlv12 | (5) | (5) | Slaver node should send block error to Master node. 0x0 no block. 0x1 block 0x2 reserved 0x3 invalid The following ports are used: VentnActr08BlckSts, VentnActr07BlckSts, VentnActr06BlckSts, VentnActr05BlckSts, VentnActr04BlckSts, VentnActr03BlckSts, VentnActr02BlckSts, VentnActr01BlckSts, VentnActr09BlckSts, VentnActr10BlckSts, VentnActr11BlckSts, VentnActr12BlckSts, VentnActr13BlckSts, VentnActr14BlckSts, VentnActr15BlckSts, VentnActr16BlckSts, VentnActr17BlckSts, VentnActr18BlckSts, VentnActr19BlckSts, VentnActr20BlckSts | Slaver node should send block error to Master node. 0x0 no block. 0x1 block 0x2 reserved 0x3 invalid The following ports are used: VentnActr08BlckSts, VentnActr07BlckSts, VentnActr06BlckSts, VentnActr05BlckSts, VentnActr04BlckSts, VentnActr03BlckSts, VentnActr02BlckSts, VentnActr01BlckSts, VentnActr09BlckSts, VentnActr10BlckSts, VentnActr11BlckSts, VentnActr12BlckSts, VentnActr13BlckSts, VentnActr14BlckSts, VentnActr15BlckSts, VentnActr16BlckSts, VentnActr17BlckSts, VentnActr18BlckSts, VentnActr19BlckSts, VentnActr20BlckSts
167236 | Coil power on request | x040000000235A600 |  | SwgMotSlv12 | SwgMotSlv12 | (2) | (2) | Port VentnMotCoilPwrOn used to activate coil power | Port VentnMotCoilPwrOn used to activate coil power
142968 | Coil power on status | x0400000008B7BE02 |  | SwgMotSlv12 | SwgMotSlv12 | (6) | (6) | Coil power on status should be feedback. 0x0: Coil power off 0x1: Coil power on 0x2: Reserved 0x3: Invalid The following ports are used: VentnActr08CoilSts, VentnActr07CoilSts, VentnActr06CoilSts, VentnActr05CoilSts, VentnActr04CoilSts, VentnActr03CoilSts, VentnActr02CoilSts, VentnActr01CoilSts, VentnActr09CoilSts, VentnActr10CoilSts, VentnActr11CoilSts, VentnActr12CoilSts, VentnActr13CoilSts, VentnActr14CoilSts, VentnActr15CoilSts, VentnActr16CoilSts, VentnActr17CoilSts, VentnActr18CoilSts, VentnActr19CoilSts, VentnActr20CoilSts | Coil power on status should be feedback. 0x0: Coil power off 0x1: Coil power on 0x2: Reserved 0x3: Invalid The following ports are used: VentnActr08CoilSts, VentnActr07CoilSts, VentnActr06CoilSts, VentnActr05CoilSts, VentnActr04CoilSts, VentnActr03CoilSts, VentnActr02CoilSts, VentnActr01CoilSts, VentnActr09CoilSts, VentnActr10CoilSts, VentnActr11CoilSts, VentnActr12CoilSts, VentnActr13CoilSts, VentnActr14CoilSts, VentnActr15CoilSts, VentnActr16CoilSts, VentnActr17CoilSts, VentnActr18CoilSts, VentnActr19CoilSts, VentnActr20CoilSts
135577 | Electrical error | x0400000008B7BD34 |  | SwgMotSlv12 | SwgMotSlv12 | (7) | (7) | Slaver node should send electrical error to Master node. 0x0: no electrical error. 0x1: temporary electrical error. 0x2: permanent electrical error. 0x3: invalid. The following ports are used: VentnActr08ElecErr, VentnActr07ElecErr, VentnActr06ElecErr, VentnActr05ElecErr, VentnActr04ElecErr, VentnActr03ElecErr, VentnActr02ElecErr, VentnActr01ElecErr, VentnActr09ElecErr, VentnActr10ElecErr, VentnActr11ElecErr, VentnActr12ElecErr, VentnActr13ElecErr, VentnActr14ElecErr, VentnActr15ElecErr, VentnActr16ElecErr, VentnActr17ElecErr, VentnActr18ElecErr, VentnActr19ElecErr, VentnActr20ElecErr | Slaver node should send electrical error to Master node. 0x0: no electrical error. 0x1: temporary electrical error. 0x2: permanent electrical error. 0x3: invalid. The following ports are used: VentnActr08ElecErr, VentnActr07ElecErr, VentnActr06ElecErr, VentnActr05ElecErr, VentnActr04ElecErr, VentnActr03ElecErr, VentnActr02ElecErr, VentnActr01ElecErr, VentnActr09ElecErr, VentnActr10ElecErr, VentnActr11ElecErr, VentnActr12ElecErr, VentnActr13ElecErr, VentnActr14ElecErr, VentnActr15ElecErr, VentnActr16ElecErr, VentnActr17ElecErr, VentnActr18ElecErr, VentnActr19ElecErr, VentnActr20ElecErr
167244 | Emergency position | x040000000235A653 |  | SwgMotSlv12 | SwgMotSlv12 | (2) | (2) | VentnMotUrgcPson decide emergency running position. | VentnMotUrgcPson decide emergency running position.
167243 | Emergency running activation | x040000000235A632 |  | SwgMotSlv12 | SwgMotSlv12 | (2) | (2) | VentnMotUrgcUnlck is used to activate actuators emergency running status. | VentnMotUrgcUnlck is used to activate actuators emergency running status.
167235 | Flag clear request | x040000000186938A |  | SwgMotSlv12 | SwgMotSlv12 | (1) | (1) | VentnMotClearReq is used to clear reset flag, emergency flag and block flag. | VentnMotClearReq is used to clear reset flag, emergency flag and block flag.
142973 | Hold torque status | x0400000008B7BE98 |  | SwgMotSlv12 | SwgMotSlv12 | (5) | (5) | 0x0: Without hold torque status. 0x1: With hold torque status. 0x2: Reserved. 0x3: Invalid. The following ports are used: VentnActr08TrqSts, VentnActr07TrqSts, VentnActr06TrqSts, VentnActr05TrqSts, VentnActr04TrqSts, VentnActr03TrqSts, VentnActr02TrqSts, VentnActr01TrqSts, VentnActr09TrqSts, VentnActr10TrqSts, VentnActr11TrqSts, VentnActr12TrqSts, VentnActr13TrqSts, VentnActr14TrqSts, VentnActr15TrqSts, VentnActr16TrqSts, VentnActr17TrqSts, VentnActr18TrqSts, VentnActr19TrqSts, VentnActr20TrqSts | 0x0: Without hold torque status. 0x1: With hold torque status. 0x2: Reserved. 0x3: Invalid. The following ports are used: VentnActr08TrqSts, VentnActr07TrqSts, VentnActr06TrqSts, VentnActr05TrqSts, VentnActr04TrqSts, VentnActr03TrqSts, VentnActr02TrqSts, VentnActr01TrqSts, VentnActr09TrqSts, VentnActr10TrqSts, VentnActr11TrqSts, VentnActr12TrqSts, VentnActr13TrqSts, VentnActr14TrqSts, VentnActr15TrqSts, VentnActr16TrqSts, VentnActr17TrqSts, VentnActr18TrqSts, VentnActr19TrqSts, VentnActr20TrqSts
651698 | MasterReqBLin3 | x040000000DA8F8E2 |  | SwgMotSlv12 | SwgMotSlv12 | (1) | (1) | 接收LC SwgMotIf 发来的VGA自编址port. Receive port from LC SwgMotIf to achieve VGA auto-addressing. CCM第一路LIN网（CCM_LIN3）的VGA接收port如下： VGA of the 1st CCM LIN bus (CCM_LIN3) receive ports as follows: CcmVgaMasterReqB0Lin3, CcmVgaMasterReqB1Lin3, CcmVgaMasterReqB2Lin3, CcmVgaMasterReqB3Lin3, CcmVgaMasterReqB4Lin3, CcmVgaMasterReqB5Lin3, CcmVgaMasterReqB6Lin3, CcmVgaMasterReqB7Lin3. | 接收LC SwgMotIf 发来的VGA自编址port. Receive port from LC SwgMotIf to achieve VGA auto-addressing. CCM第一路LIN网（CCM_LIN3）的VGA接收port如下： VGA of the 1st CCM LIN bus (CCM_LIN3) receive ports as follows: CcmVgaMasterReqB0Lin3, CcmVgaMasterReqB1Lin3, CcmVgaMasterReqB2Lin3, CcmVgaMasterReqB3Lin3, CcmVgaMasterReqB4Lin3, CcmVgaMasterReqB5Lin3, CcmVgaMasterReqB6Lin3, CcmVgaMasterReqB7Lin3.
142971 | Motor actual position feedback | x0400000008B7BE5E |  | SwgMotSlv12 | SwgMotSlv12 | (5) | (5) | Lin slaver should send actual motoe postion to master node. The following ports are used: VentnActr08ActPson, VentnActr07ActPson, VentnActr06ActPson, VentnActr05ActPson, VentnActr04ActPson, VentnActr03ActPson, VentnActr02ActPson, VentnActr01ActPson, VentnActr09ActPson, VentnActr10ActPson, VentnActr11ActPson, VentnActr12ActPson, VentnActr13ActPson, VentnActr14ActPson, VentnActr15ActPson, VentnActr16ActPson, VentnActr17ActPson, VentnActr18ActPson, VentnActr19ActPson, VentnActr20ActPson | Lin slaver should send actual motoe postion to master node. The following ports are used: VentnActr08ActPson, VentnActr07ActPson, VentnActr06ActPson, VentnActr05ActPson, VentnActr04ActPson, VentnActr03ActPson, VentnActr02ActPson, VentnActr01ActPson, VentnActr09ActPson, VentnActr10ActPson, VentnActr11ActPson, VentnActr12ActPson, VentnActr13ActPson, VentnActr14ActPson, VentnActr15ActPson, VentnActr16ActPson, VentnActr17ActPson, VentnActr18ActPson, VentnActr19ActPson, VentnActr20ActPson
142978 | Motor mode | x0400000008B7BF47 |  | SwgMotSlv12 | SwgMotSlv12 | (6) | (6) | 0x0: Normal mode. 0x1: Stop mode. 0x2: Reserved. 0x3: Invalid. The following ports are used: VentnActr08Mode, VentnActr07Mode, VentnActr06Mode, VentnActr05Mode, VentnActr04Mode, VentnActr03Mode, VentnActr02Mode, VentnActr01Mode, VentnActr09Mode, VentnActr10Mode, VentnActr11Mode, VentnActr12Mode, VentnActr13Mode, VentnActr14Mode, VentnActr15Mode, VentnActr16Mode, VentnActr17Mode, VentnActr18Mode, VentnActr19Mode, VentnActr20Mode | 0x0: Normal mode. 0x1: Stop mode. 0x2: Reserved. 0x3: Invalid. The following ports are used: VentnActr08Mode, VentnActr07Mode, VentnActr06Mode, VentnActr05Mode, VentnActr04Mode, VentnActr03Mode, VentnActr02Mode, VentnActr01Mode, VentnActr09Mode, VentnActr10Mode, VentnActr11Mode, VentnActr12Mode, VentnActr13Mode, VentnActr14Mode, VentnActr15Mode, VentnActr16Mode, VentnActr17Mode, VentnActr18Mode, VentnActr19Mode, VentnActr20Mode
142972 | Motor movement direction | x0400000008B7BE7B |  | SwgMotSlv12 | SwgMotSlv12 | (5) | (5) | Motor movement direction should be sent to master mode. 0x0: Direct to smaller step movement. 0x1: Direct to bigger step movement. 0x2: Initialization 0x3: Invalid The following ports are used: VentnActr08DrvDir, VentnActr07DrvDir, VentnActr06DrvDir, VentnActr05DrvDir, VentnActr04DrvDir, VentnActr03DrvDir, VentnActr02DrvDir, VentnActr01DrvDir, VentnActr09DrvDir, VentnActr10DrvDir, VentnActr11DrvDir, VentnActr12DrvDir, VentnActr13DrvDir, VentnActr14DrvDir, VentnActr15DrvDir, VentnActr16DrvDir, VentnActr17DrvDir, VentnActr18DrvDir, VentnActr19DrvDir, VentnActr20DrvDir | Motor movement direction should be sent to master mode. 0x0: Direct to smaller step movement. 0x1: Direct to bigger step movement. 0x2: Initialization 0x3: Invalid The following ports are used: VentnActr08DrvDir, VentnActr07DrvDir, VentnActr06DrvDir, VentnActr05DrvDir, VentnActr04DrvDir, VentnActr03DrvDir, VentnActr02DrvDir, VentnActr01DrvDir, VentnActr09DrvDir, VentnActr10DrvDir, VentnActr11DrvDir, VentnActr12DrvDir, VentnActr13DrvDir, VentnActr14DrvDir, VentnActr15DrvDir, VentnActr16DrvDir, VentnActr17DrvDir, VentnActr18DrvDir, VentnActr19DrvDir, VentnActr20DrvDir
142969 | Motor position status | x0400000008B7BE20 |  | SwgMotSlv12 | SwgMotSlv12 | (5) | (5) | 0x0: Target position valid. 0x1: Start position valid. 0x2: No valid position. 0x3: Invalid. The following ports are used: VentnActr08PsonSts, VentnActr07PsonSts, VentnActr06PsonSts, VentnActr05PsonSts, VentnActr04PsonSts, VentnActr03PsonSts, VentnActr02PsonSts, VentnActr01PsonSts, VentnActr09PsonSts, VentnActr10PsonSts, VentnActr11PsonSts, VentnActr12PsonSts, VentnActr13PsonSts, VentnActr14PsonSts, VentnActr15PsonSts, VentnActr16PsonSts, VentnActr17PsonSts, VentnActr18PsonSts, VentnActr19PsonSts, VentnActr20PsonSts | 0x0: Target position valid. 0x1: Start position valid. 0x2: No valid position. 0x3: Invalid. The following ports are used: VentnActr08PsonSts, VentnActr07PsonSts, VentnActr06PsonSts, VentnActr05PsonSts, VentnActr04PsonSts, VentnActr03PsonSts, VentnActr02PsonSts, VentnActr01PsonSts, VentnActr09PsonSts, VentnActr10PsonSts, VentnActr11PsonSts, VentnActr12PsonSts, VentnActr13PsonSts, VentnActr14PsonSts, VentnActr15PsonSts, VentnActr16PsonSts, VentnActr17PsonSts, VentnActr18PsonSts, VentnActr19PsonSts, VentnActr20PsonSts
135576 | Over temperature error | x0400000008B7BA09 |  | SwgMotSlv12 | SwgMotSlv12 | (11) | (11) | If over temperature error is detected, 0x1 should be sent to master. Otherwise, publish 0x0. The following ports are used: VentnActr08OvrTempErr, VentnActr07OvrTempErr, VentnActr06OvrTempErr, VentnActr05OvrTempErr, VentnActr04OvrTempErr, VentnActr03OvrTempErr, VentnActr02OvrTempErr, VentnActr01OvrTempErr, VentnActr09OvrTempErr, VentnActr10OvrTempErr, VentnActr11OvrTempErr, VentnActr12OvrTempErr, VentnActr13OvrTempErr, VentnActr14OvrTempErr, VentnActr15OvrTempErr, VentnActr16OvrTempErr, VentnActr17OvrTempErr, VentnActr18OvrTempErr, VentnActr19OvrTempErr, VentnActr20OvrTempErr | If over temperature error is detected, 0x1 should be sent to master. Otherwise, publish 0x0. The following ports are used: VentnActr08OvrTempErr, VentnActr07OvrTempErr, VentnActr06OvrTempErr, VentnActr05OvrTempErr, VentnActr04OvrTempErr, VentnActr03OvrTempErr, VentnActr02OvrTempErr, VentnActr01OvrTempErr, VentnActr09OvrTempErr, VentnActr10OvrTempErr, VentnActr11OvrTempErr, VentnActr12OvrTempErr, VentnActr13OvrTempErr, VentnActr14OvrTempErr, VentnActr15OvrTempErr, VentnActr16OvrTempErr, VentnActr17OvrTempErr, VentnActr18OvrTempErr, VentnActr19OvrTempErr, VentnActr20OvrTempErr
142975 | Report slaver node address | x0400000008B7BED3 |  | SwgMotSlv12 | SwgMotSlv12 | (5) | (5) | Each motor address should be sent to master node. The following ports are used: VentnActr08BusAdr, VentnActr07BusAdr, VentnActr06BusAdr, VentnActr05BusAdr, VentnActr04BusAdr, VentnActr03BusAdr, VentnActr02BusAdr, VentnActr01BusAdr, VentnActr09BusAdr, VentnActr10BusAdr, VentnActr11BusAdr, VentnActr12BusAdr, VentnActr13BusAdr, VentnActr14BusAdr, VentnActr15BusAdr, VentnActr16BusAdr, VentnActr17BusAdr, VentnActr18BusAdr, VentnActr19BusAdr, VentnActr20BusAdr | Each motor address should be sent to master node. The following ports are used: VentnActr08BusAdr, VentnActr07BusAdr, VentnActr06BusAdr, VentnActr05BusAdr, VentnActr04BusAdr, VentnActr03BusAdr, VentnActr02BusAdr, VentnActr01BusAdr, VentnActr09BusAdr, VentnActr10BusAdr, VentnActr11BusAdr, VentnActr12BusAdr, VentnActr13BusAdr, VentnActr14BusAdr, VentnActr15BusAdr, VentnActr16BusAdr, VentnActr17BusAdr, VentnActr18BusAdr, VentnActr19BusAdr, VentnActr20BusAdr
142967 | Reset flag | x0400000008B7BDE2 |  | SwgMotSlv12 | SwgMotSlv12 | (6) | (6) | Lin slaver should send reset flag to master node. 0x0: No reset 0x1: Reset 0x2: Reserved 0x3: Invalid The following ports are used: VentnActr08ResetSts, VentnActr07ResetSts, VentnActr06ResetSts, VentnActr05ResetSts, VentnActr04ResetSts, VentnActr03ResetSts, VentnActr02ResetSts, VentnActr01ResetSts, VentnActr09ResetSts, VentnActr10ResetSts, VentnActr11ResetSts, VentnActr12ResetSts, VentnActr13ResetSts, VentnActr14ResetSts, VentnActr15ResetSts, VentnActr16ResetSts, VentnActr17ResetSts, VentnActr18ResetSts, VentnActr19ResetSts, VentnActr20ResetSts | Lin slaver should send reset flag to master node. 0x0: No reset 0x1: Reset 0x2: Reserved 0x3: Invalid The following ports are used: VentnActr08ResetSts, VentnActr07ResetSts, VentnActr06ResetSts, VentnActr05ResetSts, VentnActr04ResetSts, VentnActr03ResetSts, VentnActr02ResetSts, VentnActr01ResetSts, VentnActr09ResetSts, VentnActr10ResetSts, VentnActr11ResetSts, VentnActr12ResetSts, VentnActr13ResetSts, VentnActr14ResetSts, VentnActr15ResetSts, VentnActr16ResetSts, VentnActr17ResetSts, VentnActr18ResetSts, VentnActr19ResetSts, VentnActr20ResetSts
142977 | Rotate direction | x0400000008B7BF2A |  | SwgMotSlv12 | SwgMotSlv12 | (5) | (5) | 0x0: CW 0x1:CCW 0x2: Reserved 0x3: Invalid The following ports are used: VentnActr08MovDir, VentnActr07MovDir, VentnActr06MovDir, VentnActr05MovDir, VentnActr04MovDir, VentnActr03MovDir, VentnActr02MovDir, VentnActr01MovDir, VentnActr09MovDir, VentnActr10MovDir, VentnActr11MovDir, VentnActr12MovDir, VentnActr13MovDir, VentnActr14MovDir, VentnActr15MovDir, VentnActr16MovDir, VentnActr17MovDir, VentnActr18MovDir, VentnActr19MovDir, VentnActr20MovDir | 0x0: CW 0x1:CCW 0x2: Reserved 0x3: Invalid The following ports are used: VentnActr08MovDir, VentnActr07MovDir, VentnActr06MovDir, VentnActr05MovDir, VentnActr04MovDir, VentnActr03MovDir, VentnActr02MovDir, VentnActr01MovDir, VentnActr09MovDir, VentnActr10MovDir, VentnActr11MovDir, VentnActr12MovDir, VentnActr13MovDir, VentnActr14MovDir, VentnActr15MovDir, VentnActr16MovDir, VentnActr17MovDir, VentnActr18MovDir, VentnActr19MovDir, VentnActr20MovDir
167233 | Save data request | x040000000DA90218 |  | SwgMotSlv12 | SwgMotSlv12 | (3) | (3) | Port VentnMotSaveData is used to save programme data. | Port VentnMotSaveData is used to save programme data.
142974 | Special function | x0400000008B7BEB6 |  | SwgMotSlv12 | SwgMotSlv12 | (5) | (5) | 0x0: No special function 0x1: Special function activation 0x2: Reserved 0x3: Invalid The following ports are used: VentnActr08SpclFct, VentnActr07SpclFct, VentnActr06SpclFct, VentnActr05SpclFct, VentnActr04SpclFct, VentnActr03SpclFct, VentnActr02SpclFct, VentnActr01SpclFct, VentnActr09SpclFct, VentnActr10SpclFct, VentnActr11SpclFct, VentnActr12SpclFct, VentnActr13SpclFct, VentnActr14SpclFct, VentnActr15SpclFct, VentnActr16SpclFct, VentnActr17SpclFct, VentnActr18SpclFct, VentnActr19SpclFct, VentnActr20SpclFct | 0x0: No special function 0x1: Special function activation 0x2: Reserved 0x3: Invalid The following ports are used: VentnActr08SpclFct, VentnActr07SpclFct, VentnActr06SpclFct, VentnActr05SpclFct, VentnActr04SpclFct, VentnActr03SpclFct, VentnActr02SpclFct, VentnActr01SpclFct, VentnActr09SpclFct, VentnActr10SpclFct, VentnActr11SpclFct, VentnActr12SpclFct, VentnActr13SpclFct, VentnActr14SpclFct, VentnActr15SpclFct, VentnActr16SpclFct, VentnActr17SpclFct, VentnActr18SpclFct, VentnActr19SpclFct, VentnActr20SpclFct
142970 | Speed status | x0400000008B7BE3F |  | SwgMotSlv12 | SwgMotSlv12 | (5) | (5) | 0x0: Motor stop. 0x1: level 1 speed 0x2: level 2 speed 0x3: level 3 speed 0x4: level 4 speed 0x5: auto speed 0x6....0xE: Reserved 0xF: Invalid The following ports are used: VentnActr08SpdSts, VentnActr07SpdSts, VentnActr06SpdSts, VentnActr05SpdSts, VentnActr04SpdSts, VentnActr03SpdSts, VentnActr02SpdSts, VentnActr01SpdSts, VentnActr09SpdSts, VentnActr10SpdSts, VentnActr11SpdSts, VentnActr12SpdSts, VentnActr13SpdSts, VentnActr14SpdSts, VentnActr15SpdSts, VentnActr16SpdSts, VentnActr17SpdSts, VentnActr18SpdSts, VentnActr19SpdSts, VentnActr20SpdSts | 0x0: Motor stop. 0x1: level 1 speed 0x2: level 2 speed 0x3: level 3 speed 0x4: level 4 speed 0x5: auto speed 0x6....0xE: Reserved 0xF: Invalid The following ports are used: VentnActr08SpdSts, VentnActr07SpdSts, VentnActr06SpdSts, VentnActr05SpdSts, VentnActr04SpdSts, VentnActr03SpdSts, VentnActr02SpdSts, VentnActr01SpdSts, VentnActr09SpdSts, VentnActr10SpdSts, VentnActr11SpdSts, VentnActr12SpdSts, VentnActr13SpdSts, VentnActr14SpdSts, VentnActr15SpdSts, VentnActr16SpdSts, VentnActr17SpdSts, VentnActr18SpdSts, VentnActr19SpdSts, VentnActr20SpdSts
135580 | Urgency running status | x0400000008B7BD87 |  | SwgMotSlv12 | SwgMotSlv12 | (6) | (6) | Slaver node should send urgency running status to Master node. 0x0: No urgency running 0x1: Urgency runnning 0x2: Reserved 0x3: Invalid The following ports are used: VentnActr08UrgcExist, VentnActr07UrgcExist, VentnActr06UrgcExist, VentnActr05UrgcExist, VentnActr04UrgcExist, VentnActr03UrgcExist, VentnActr02UrgcExist, VentnActr01UrgcExist, VentnActr09UrgcExist, VentnActr10UrgcExist, VentnActr11UrgcExist, VentnActr12UrgcExist, VentnActr13UrgcExist, VentnActr14UrgcExist, VentnActr15UrgcExist, VentnActr16UrgcExist, VentnActr17UrgcExist, VentnActr18UrgcExist, VentnActr19UrgcExist, VentnActr20UrgcExist | Slaver node should send urgency running status to Master node. 0x0: No urgency running 0x1: Urgency runnning 0x2: Reserved 0x3: Invalid The following ports are used: VentnActr08UrgcExist, VentnActr07UrgcExist, VentnActr06UrgcExist, VentnActr05UrgcExist, VentnActr04UrgcExist, VentnActr03UrgcExist, VentnActr02UrgcExist, VentnActr01UrgcExist, VentnActr09UrgcExist, VentnActr10UrgcExist, VentnActr11UrgcExist, VentnActr12UrgcExist, VentnActr13UrgcExist, VentnActr14UrgcExist, VentnActr15UrgcExist, VentnActr16UrgcExist, VentnActr17UrgcExist, VentnActr18UrgcExist, VentnActr19UrgcExist, VentnActr20UrgcExist
142976 | Urgency running switch and position | x0400000008B7BEF0 |  | SwgMotSlv12 | SwgMotSlv12 | (5) | (5) | Urgency running switch and position should be sent to master node. The following ports are used: VentnActr08UrgcPson, VentnActr07UrgcPson, VentnActr06UrgcPson, VentnActr05UrgcPson, VentnActr04UrgcPson, VentnActr03UrgcPson, VentnActr02UrgcPson, VentnActr01UrgcSts, VentnActr02UrgcSts, VentnActr03UrgcSts, VentnActr04UrgcSts, VentnActr05UrgcSts, VentnActr06UrgcSts, VentnActr07UrgcSts, VentnActr08UrgcSts, VentnActr01UrgcPson, VentnActr09UrgcSts, VentnActr09UrgcPson, VentnActr10UrgcSts, VentnActr10UrgcPson, VentnActr11UrgcSts, VentnActr11UrgcPson, VentnActr12UrgcSts, VentnActr12UrgcPson, VentnActr13UrgcSts, VentnActr13UrgcPson, VentnActr14UrgcSts, VentnActr14UrgcPson, VentnActr15UrgcSts, VentnActr15UrgcPson, VentnActr16UrgcSts, VentnActr16UrgcPson, VentnActr17UrgcSts, VentnActr17UrgcPson, VentnActr18UrgcSts, VentnActr18UrgcPson, VentnActr19UrgcSts, VentnActr19UrgcPson, VentnActr20UrgcSts, VentnActr20UrgcPson | Urgency running switch and position should be sent to master node. The following ports are used: VentnActr08UrgcPson, VentnActr07UrgcPson, VentnActr06UrgcPson, VentnActr05UrgcPson, VentnActr04UrgcPson, VentnActr03UrgcPson, VentnActr02UrgcPson, VentnActr01UrgcSts, VentnActr02UrgcSts, VentnActr03UrgcSts, VentnActr04UrgcSts, VentnActr05UrgcSts, VentnActr06UrgcSts, VentnActr07UrgcSts, VentnActr08UrgcSts, VentnActr01UrgcPson, VentnActr09UrgcSts, VentnActr09UrgcPson, VentnActr10UrgcSts, VentnActr10UrgcPson, VentnActr11UrgcSts, VentnActr11UrgcPson, VentnActr12UrgcSts, VentnActr12UrgcPson, VentnActr13UrgcSts, VentnActr13UrgcPson, VentnActr14UrgcSts, VentnActr14UrgcPson, VentnActr15UrgcSts, VentnActr15UrgcPson, VentnActr16UrgcSts, VentnActr16UrgcPson, VentnActr17UrgcSts, VentnActr17UrgcPson, VentnActr18UrgcSts, VentnActr18UrgcPson, VentnActr19UrgcSts, VentnActr19UrgcPson, VentnActr20UrgcSts, VentnActr20UrgcPson
135579 | Voltage range error | x0400000008B7BD60 |  | SwgMotSlv12 | SwgMotSlv12 | (6) | (6) | Slaver node should send under or over voltage error to Master node. 0x0: No error 0x1: Under voltage error 0x2: Over voltage error 0x3: Invalid. The following ports are used: VentnActr08VoltErr, VentnActr07VoltErr, VentnActr06VoltErr, VentnActr05VoltErr, VentnActr04VoltErr, VentnActr03VoltErr, VentnActr02VoltErr, VentnActr01VoltErr, VentnActr09VoltErr, VentnActr10VoltErr, VentnActr11VoltErr, VentnActr12VoltErr, VentnActr13VoltErr, VentnActr14VoltErr, VentnActr15VoltErr, VentnActr16VoltErr, VentnActr17VoltErr, VentnActr18VoltErr, VentnActr19VoltErr, VentnActr20VoltErr | Slaver node should send under or over voltage error to Master node. 0x0: No error 0x1: Under voltage error 0x2: Over voltage error 0x3: Invalid. The following ports are used: VentnActr08VoltErr, VentnActr07VoltErr, VentnActr06VoltErr, VentnActr05VoltErr, VentnActr04VoltErr, VentnActr03VoltErr, VentnActr02VoltErr, VentnActr01VoltErr, VentnActr09VoltErr, VentnActr10VoltErr, VentnActr11VoltErr, VentnActr12VoltErr, VentnActr13VoltErr, VentnActr14VoltErr, VentnActr15VoltErr, VentnActr16VoltErr, VentnActr17VoltErr, VentnActr18VoltErr, VentnActr19VoltErr, VentnActr20VoltErr
309411 | Activate block detect function | x0400000004E668CF |  | HfaActrSlv01 | HfaActrSlv01 | (1) | (1) | Port HfaMotBlockCmd sent from Master node is used to turn on block detect function. | Port HfaMotBlockCmd sent from Master node is used to turn on block detect function.
309409 | Actuator address | x0400000004E6688D |  | HfaActrSlv01 | HfaActrSlv01 | (1) | (1) | Port HfaMotAdr is used to distribute address for each lin acuator. | Port HfaMotAdr is used to distribute address for each lin acuator.
309415 | Actuator available position setting | x0400000004E668FB |  | HfaActrSlv01 | HfaActrSlv01 | (1) | (1) | HfaMotPsonAvl is used to select start position or target position. | HfaMotPsonAvl is used to select start position or target position.
309422 | Actuator moving direction | x0400000004E66F36 |  | HfaActrSlv01 | HfaActrSlv01 | (1) | (1) | HfaMotDir is used to define actuator moving direction. | HfaMotDir is used to define actuator moving direction.
309423 | Actuator running mode | x0400000004E66F3C |  | HfaActrSlv01 | HfaActrSlv01 | (1) | (1) | HfaMotMode is used to define actuator running mode. | HfaMotMode is used to define actuator running mode.
309417 | Actuator running speed select | x0400000004E6690F |  | HfaActrSlv01 | HfaActrSlv01 | (1) | (1) | HfaMotSpdSet is used to select running speed. | HfaMotSpdSet is used to select running speed.
309419 | Actuator start position | x0400000004E6691E |  | HfaActrSlv01 | HfaActrSlv01 | (1) | (1) | HfaMotStrtPson is used to set start position. | HfaMotStrtPson is used to set start position.
309418 | Actuator target position | x0400000004E66916 |  | HfaActrSlv01 | HfaActrSlv01 | (1) | (1) | HfaMotTargtPson is used to set target position. | HfaMotTargtPson is used to set target position.
309047 | Block detect status | x0400000004E39625 |  | HfaActrSlv01 | HfaActrSlv01 | (1) | (1) | Block detect satatus should be indicated by slaver module. 0x0 Block detect off 0x1 Block detect on 0x2 reversed 0x3 invalid The following ports are used: HfaActr03BlckInd, HfaActr08BlckInd, HfaActr06BlckInd, HfaActr07BlckInd, HfaActr02BlckInd, HfaActr04BlckInd, HfaActr05BlckInd, HfaActr12BlckInd, HfaActr10BlckInd, HfaActr11BlckInd, HfaActr09BlckInd, HfaActr13BlckInd, HfaActr14BlckInd, HfaActr15BlckInd, HfaActr01BlckInd | Block detect satatus should be indicated by slaver module. 0x0 Block detect off 0x1 Block detect on 0x2 reversed 0x3 invalid The following ports are used: HfaActr03BlckInd, HfaActr08BlckInd, HfaActr06BlckInd, HfaActr07BlckInd, HfaActr02BlckInd, HfaActr04BlckInd, HfaActr05BlckInd, HfaActr12BlckInd, HfaActr10BlckInd, HfaActr11BlckInd, HfaActr09BlckInd, HfaActr13BlckInd, HfaActr14BlckInd, HfaActr15BlckInd, HfaActr01BlckInd
309048 | Block error | x0400000004E39629 |  | HfaActrSlv01 | HfaActrSlv01 | (1) | (1) | Slaver node should send block error to Master node. 0x0 no block. 0x1 block 0x2 reserved 0x3 invalid The following ports are used: HfaActr01BlckSts, HfaActr02BlckSts, HfaActr03BlckSts, HfaActr04BlckSts, HfaActr05BlckSts, HfaActr06BlckSts, HfaActr07BlckSts, HfaActr08BlckSts, HfaActr09BlckSts, HfaActr10BlckSts, HfaActr11BlckSts, HfaActr12BlckSts, HfaActr13BlckSts, HfaActr14BlckSts, HfaActr15BlckSts | Slaver node should send block error to Master node. 0x0 no block. 0x1 block 0x2 reserved 0x3 invalid The following ports are used: HfaActr01BlckSts, HfaActr02BlckSts, HfaActr03BlckSts, HfaActr04BlckSts, HfaActr05BlckSts, HfaActr06BlckSts, HfaActr07BlckSts, HfaActr08BlckSts, HfaActr09BlckSts, HfaActr10BlckSts, HfaActr11BlckSts, HfaActr12BlckSts, HfaActr13BlckSts, HfaActr14BlckSts, HfaActr15BlckSts
309414 | Coil power on request | x0400000004E668F2 |  | HfaActrSlv01 | HfaActrSlv01 | (1) | (1) | Port HfaMotCoilPwrOn used to activate coil power | Port HfaMotCoilPwrOn used to activate coil power
309050 | Coil power on status | x0400000004E39635 |  | HfaActrSlv01 | HfaActrSlv01 | (1) | (1) | Coil power on status should be feedback. 0x0: Coil power off 0x1: Coil power on 0x2: Reserved 0x3: Invalid The following ports are used: HfaActr01CoilSts, HfaActr02CoilSts, HfaActr03CoilSts, HfaActr04CoilSts, HfaActr05CoilSts, HfaActr06CoilSts, HfaActr07CoilSts, HfaActr08CoilSts, HfaActr09CoilSts, HfaActr10CoilSts, HfaActr11CoilSts, HfaActr12CoilSts, HfaActr13CoilSts, HfaActr14CoilSts, HfaActr15CoilSts | Coil power on status should be feedback. 0x0: Coil power off 0x1: Coil power on 0x2: Reserved 0x3: Invalid The following ports are used: HfaActr01CoilSts, HfaActr02CoilSts, HfaActr03CoilSts, HfaActr04CoilSts, HfaActr05CoilSts, HfaActr06CoilSts, HfaActr07CoilSts, HfaActr08CoilSts, HfaActr09CoilSts, HfaActr10CoilSts, HfaActr11CoilSts, HfaActr12CoilSts, HfaActr13CoilSts, HfaActr14CoilSts, HfaActr15CoilSts
309044 | Electrical error | x0400000004E39606 |  | HfaActrSlv01 | HfaActrSlv01 | (1) | (1) | Slaver node should send electrical error to Master node. 0x0: no electrical error. 0x1: temporary electrical error. 0x2: permanent electrical error. 0x3: invalid. The following ports are used: HfaActr01ElecErr, HfaActr02ElecErr, HfaActr03ElecErr, HfaActr04ElecErr, HfaActr05ElecErr, HfaActr06ElecErr, HfaActr07ElecErr, HfaActr08ElecErr, HfaActr09ElecErr, HfaActr10ElecErr, HfaActr11ElecErr, HfaActr12ElecErr, HfaActr13ElecErr, HfaActr14ElecErr, HfaActr15ElecErr | Slaver node should send electrical error to Master node. 0x0: no electrical error. 0x1: temporary electrical error. 0x2: permanent electrical error. 0x3: invalid. The following ports are used: HfaActr01ElecErr, HfaActr02ElecErr, HfaActr03ElecErr, HfaActr04ElecErr, HfaActr05ElecErr, HfaActr06ElecErr, HfaActr07ElecErr, HfaActr08ElecErr, HfaActr09ElecErr, HfaActr10ElecErr, HfaActr11ElecErr, HfaActr12ElecErr, HfaActr13ElecErr, HfaActr14ElecErr, HfaActr15ElecErr
309421 | Emergency position | x0400000004E66F28 |  | HfaActrSlv01 | HfaActrSlv01 | (1) | (1) | HfaMotUrgcPson decide emergency running position. | HfaMotUrgcPson decide emergency running position.
309420 | Emergency running activation | x0400000004E66BAA |  | HfaActrSlv01 | HfaActrSlv01 | (1) | (1) | HfaMotUrgcUnlck is used to activate actuators emergency running status. | HfaMotUrgcUnlck is used to activate actuators emergency running status.
309412 | Flag clear request | x0400000004E668D9 |  | HfaActrSlv01 | HfaActrSlv01 | (1) | (1) | HfaMotClearReq is used to clear reset flag, emergency flag and block flag. | HfaMotClearReq is used to clear reset flag, emergency flag and block flag.
309055 | Hold torque status | x0400000004E3A20D |  | HfaActrSlv01 | HfaActrSlv01 | (1) | (1) | 0x0: Without hold torque status. 0x1: With hold torque status. 0x2: Reserved. 0x3: Invalid. The following ports are used: HfaActr01TrqSts, HfaActr02TrqSts, HfaActr03TrqSts, HfaActr04TrqSts, HfaActr05TrqSts, HfaActr06TrqSts, HfaActr07TrqSts, HfaActr08TrqSts, HfaActr09TrqSts, HfaActr10TrqSts, HfaActr11TrqSts, HfaActr12TrqSts, HfaActr13TrqSts, HfaActr14TrqSts, HfaActr15TrqSts | 0x0: Without hold torque status. 0x1: With hold torque status. 0x2: Reserved. 0x3: Invalid. The following ports are used: HfaActr01TrqSts, HfaActr02TrqSts, HfaActr03TrqSts, HfaActr04TrqSts, HfaActr05TrqSts, HfaActr06TrqSts, HfaActr07TrqSts, HfaActr08TrqSts, HfaActr09TrqSts, HfaActr10TrqSts, HfaActr11TrqSts, HfaActr12TrqSts, HfaActr13TrqSts, HfaActr14TrqSts, HfaActr15TrqSts
309053 | Motor actual position feedback | x0400000004E3A1EB |  | HfaActrSlv01 | HfaActrSlv01 | (1) | (1) | Lin slaver should send actual motoe postion to master node. The following ports are used: HfaActr01ActPson, HfaActr02ActPson, HfaActr03ActPson, HfaActr04ActPson, HfaActr05ActPson, HfaActr06ActPson, HfaActr07ActPson, HfaActr08ActPson, HfaActr09ActPson, HfaActr10ActPson, HfaActr11ActPson, HfaActr12ActPson, HfaActr13ActPson, HfaActr14ActPson, HfaActr15ActPson | Lin slaver should send actual motoe postion to master node. The following ports are used: HfaActr01ActPson, HfaActr02ActPson, HfaActr03ActPson, HfaActr04ActPson, HfaActr05ActPson, HfaActr06ActPson, HfaActr07ActPson, HfaActr08ActPson, HfaActr09ActPson, HfaActr10ActPson, HfaActr11ActPson, HfaActr12ActPson, HfaActr13ActPson, HfaActr14ActPson, HfaActr15ActPson
309060 | Motor mode | x0400000004E3A22F |  | HfaActrSlv01 | HfaActrSlv01 | (1) | (1) | 0x0: Normal mode. 0x1: Stop mode. 0x2: Reserved. 0x3: Invalid. The following ports are used: HfaActr01Mode, HfaActr02Mode, HfaActr03Mode, HfaActr05Mode, HfaActr06Mode, HfaActr07Mode, HfaActr08Mode, HfaActr09Mode, HfaActr10Mode, HfaActr11Mode, HfaActr12Mode, HfaActr13Mode, HfaActr14Mode, HfaActr04Mode, HfaActr15Mode | 0x0: Normal mode. 0x1: Stop mode. 0x2: Reserved. 0x3: Invalid. The following ports are used: HfaActr01Mode, HfaActr02Mode, HfaActr03Mode, HfaActr05Mode, HfaActr06Mode, HfaActr07Mode, HfaActr08Mode, HfaActr09Mode, HfaActr10Mode, HfaActr11Mode, HfaActr12Mode, HfaActr13Mode, HfaActr14Mode, HfaActr04Mode, HfaActr15Mode
309054 | Motor movement direction | x0400000004E3A205 |  | HfaActrSlv01 | HfaActrSlv01 | (1) | (1) | Motor movement direction should be sent to master mode. 0x0: Direct to smaller step movement. 0x1: Direct to bigger step movement. 0x2: Initialization 0x3: Invalid The following ports are used: HfaActr01DrvDir, HfaActr02DrvDir, HfaActr03DrvDir, HfaActr04DrvDir, HfaActr05DrvDir, HfaActr06DrvDir, HfaActr07DrvDir, HfaActr08DrvDir, HfaActr09DrvDir, HfaActr10DrvDir, HfaActr11DrvDir, HfaActr12DrvDir, HfaActr13DrvDir, HfaActr14DrvDir, HfaActr15DrvDir | Motor movement direction should be sent to master mode. 0x0: Direct to smaller step movement. 0x1: Direct to bigger step movement. 0x2: Initialization 0x3: Invalid The following ports are used: HfaActr01DrvDir, HfaActr02DrvDir, HfaActr03DrvDir, HfaActr04DrvDir, HfaActr05DrvDir, HfaActr06DrvDir, HfaActr07DrvDir, HfaActr08DrvDir, HfaActr09DrvDir, HfaActr10DrvDir, HfaActr11DrvDir, HfaActr12DrvDir, HfaActr13DrvDir, HfaActr14DrvDir, HfaActr15DrvDir
309051 | Motor position status | x0400000004E3965B |  | HfaActrSlv01 | HfaActrSlv01 | (1) | (1) | 0x0: Target position valid. 0x1: Start position valid. 0x2: No valid position. 0x3: Invalid. The following ports are used: HfaActr01PsonSts, HfaActr02PsonSts, HfaActr03PsonSts, HfaActr04PsonSts, HfaActr05PsonSts, HfaActr06PsonSts, HfaActr07PsonSts, HfaActr08PsonSts, HfaActr09PsonSts, HfaActr10PsonSts, HfaActr11PsonSts, HfaActr12PsonSts, HfaActr13PsonSts, HfaActr14PsonSts, HfaActr15PsonSts | 0x0: Target position valid. 0x1: Start position valid. 0x2: No valid position. 0x3: Invalid. The following ports are used: HfaActr01PsonSts, HfaActr02PsonSts, HfaActr03PsonSts, HfaActr04PsonSts, HfaActr05PsonSts, HfaActr06PsonSts, HfaActr07PsonSts, HfaActr08PsonSts, HfaActr09PsonSts, HfaActr10PsonSts, HfaActr11PsonSts, HfaActr12PsonSts, HfaActr13PsonSts, HfaActr14PsonSts, HfaActr15PsonSts
309043 | Over temperature error | x0400000004E395F9 |  | HfaActrSlv01 | HfaActrSlv01 | (1) | (1) | If over temperature error is detected, 0x1 should be sent to master. Otherwise, publish 0x0. The following ports are used: HfaActr01OvrTempErr, HfaActr02OvrTempErr, HfaActr03OvrTempErr, HfaActr04OvrTempErr, HfaActr05OvrTempErr, HfaActr06OvrTempErr, HfaActr07OvrTempErr, HfaActr08OvrTempErr, HfaActr09OvrTempErr, HfaActr10OvrTempErr, HfaActr11OvrTempErr, HfaActr12OvrTempErr, HfaActr13OvrTempErr, HfaActr14OvrTempErr, HfaActr15OvrTempErr | If over temperature error is detected, 0x1 should be sent to master. Otherwise, publish 0x0. The following ports are used: HfaActr01OvrTempErr, HfaActr02OvrTempErr, HfaActr03OvrTempErr, HfaActr04OvrTempErr, HfaActr05OvrTempErr, HfaActr06OvrTempErr, HfaActr07OvrTempErr, HfaActr08OvrTempErr, HfaActr09OvrTempErr, HfaActr10OvrTempErr, HfaActr11OvrTempErr, HfaActr12OvrTempErr, HfaActr13OvrTempErr, HfaActr14OvrTempErr, HfaActr15OvrTempErr
309057 | Report slaver node address | x0400000004E3A21A |  | HfaActrSlv01 | HfaActrSlv01 | (1) | (1) | Each motor address should be sent to master node. The following ports are used: HfaActr01BusAdr, HfaActr02BusAdr, HfaActr03BusAdr, HfaActr04BusAdr, HfaActr05BusAdr, HfaActr06BusAdr, HfaActr07BusAdr, HfaActr08BusAdr, HfaActr09BusAdr, HfaActr10BusAdr, HfaActr11BusAdr, HfaActr12BusAdr, HfaActr13BusAdr, HfaActr14BusAdr, HfaActr15BusAdr | Each motor address should be sent to master node. The following ports are used: HfaActr01BusAdr, HfaActr02BusAdr, HfaActr03BusAdr, HfaActr04BusAdr, HfaActr05BusAdr, HfaActr06BusAdr, HfaActr07BusAdr, HfaActr08BusAdr, HfaActr09BusAdr, HfaActr10BusAdr, HfaActr11BusAdr, HfaActr12BusAdr, HfaActr13BusAdr, HfaActr14BusAdr, HfaActr15BusAdr
309049 | Reset flag | x0400000004E3962F |  | HfaActrSlv01 | HfaActrSlv01 | (1) | (1) | Lin slaver should send reset flag to master node. 0x0: No reset 0x1: Reset 0x2: Reserved 0x3: Invalid The following ports are used: HfaActr01ResetSts, HfaActr02ResetSts, HfaActr03ResetSts, HfaActr04ResetSts, HfaActr05ResetSts, HfaActr06ResetSts, HfaActr07ResetSts, HfaActr08ResetSts, HfaActr09ResetSts, HfaActr10ResetSts, HfaActr11ResetSts, HfaActr12ResetSts, HfaActr13ResetSts, HfaActr14ResetSts, HfaActr15ResetSts | Lin slaver should send reset flag to master node. 0x0: No reset 0x1: Reset 0x2: Reserved 0x3: Invalid The following ports are used: HfaActr01ResetSts, HfaActr02ResetSts, HfaActr03ResetSts, HfaActr04ResetSts, HfaActr05ResetSts, HfaActr06ResetSts, HfaActr07ResetSts, HfaActr08ResetSts, HfaActr09ResetSts, HfaActr10ResetSts, HfaActr11ResetSts, HfaActr12ResetSts, HfaActr13ResetSts, HfaActr14ResetSts, HfaActr15ResetSts
309059 | Rotate direction | x0400000004E3A226 |  | HfaActrSlv01 | HfaActrSlv01 | (1) | (1) | 0x0: CW 0x1:CCW 0x2: Reserved 0x3: Invalid The following ports are used: HfaActr01MovDir, HfaActr02MovDir, HfaActr03MovDir, HfaActr04MovDir, HfaActr05MovDir, HfaActr06MovDir, HfaActr07MovDir, HfaActr08MovDir, HfaActr09MovDir, HfaActr10MovDir, HfaActr11MovDir, HfaActr12MovDir, HfaActr13MovDir, HfaActr14MovDir, HfaActr15MovDir | 0x0: CW 0x1:CCW 0x2: Reserved 0x3: Invalid The following ports are used: HfaActr01MovDir, HfaActr02MovDir, HfaActr03MovDir, HfaActr04MovDir, HfaActr05MovDir, HfaActr06MovDir, HfaActr07MovDir, HfaActr08MovDir, HfaActr09MovDir, HfaActr10MovDir, HfaActr11MovDir, HfaActr12MovDir, HfaActr13MovDir, HfaActr14MovDir, HfaActr15MovDir
309410 | Save data request | x0400000004E668AC |  | HfaActrSlv01 | HfaActrSlv01 | (1) | (1) | Port HfaMotSaveData is used to save programme data. | Port HfaMotSaveData is used to save programme data.
309056 | Special function | x0400000004E3A214 |  | HfaActrSlv01 | HfaActrSlv01 | (1) | (1) | 0x0: No special function 0x1: Special function activation 0x2: Reserved 0x3: Invalid The following ports are used: HfaActr01SpclFct, HfaActr02SpclFct, HfaActr03SpclFct, HfaActr04SpclFct, HfaActr05SpclFct, HfaActr06SpclFct, HfaActr07SpclFct, HfaActr08SpclFct, HfaActr09SpclFct, HfaActr10SpclFct, HfaActr11SpclFct, HfaActr12SpclFct, HfaActr13SpclFct, HfaActr14SpclFct, HfaActr15SpclFct | 0x0: No special function 0x1: Special function activation 0x2: Reserved 0x3: Invalid The following ports are used: HfaActr01SpclFct, HfaActr02SpclFct, HfaActr03SpclFct, HfaActr04SpclFct, HfaActr05SpclFct, HfaActr06SpclFct, HfaActr07SpclFct, HfaActr08SpclFct, HfaActr09SpclFct, HfaActr10SpclFct, HfaActr11SpclFct, HfaActr12SpclFct, HfaActr13SpclFct, HfaActr14SpclFct, HfaActr15SpclFct
309052 | Speed status | x0400000004E3A1D1 |  | HfaActrSlv01 | HfaActrSlv01 | (1) | (1) | 0x0: Motor stop. 0x1: level 1 speed 0x2: level 2 speed 0x3: level 3 speed 0x4: level 4 speed 0x5: auto speed 0x6....0xE: Reserved 0xF: Invalid The following ports are used: HfaActr01SpdSts, HfaActr02SpdSts, HfaActr03SpdSts, HfaActr04SpdSts, HfaActr05SpdSts, HfaActr06SpdSts, HfaActr07SpdSts, HfaActr08SpdSts, HfaActr09SpdSts, HfaActr10SpdSts, HfaActr11SpdSts, HfaActr12SpdSts, HfaActr13SpdSts, HfaActr14SpdSts, HfaActr15SpdSts | 0x0: Motor stop. 0x1: level 1 speed 0x2: level 2 speed 0x3: level 3 speed 0x4: level 4 speed 0x5: auto speed 0x6....0xE: Reserved 0xF: Invalid The following ports are used: HfaActr01SpdSts, HfaActr02SpdSts, HfaActr03SpdSts, HfaActr04SpdSts, HfaActr05SpdSts, HfaActr06SpdSts, HfaActr07SpdSts, HfaActr08SpdSts, HfaActr09SpdSts, HfaActr10SpdSts, HfaActr11SpdSts, HfaActr12SpdSts, HfaActr13SpdSts, HfaActr14SpdSts, HfaActr15SpdSts
309046 | Urgency running status | x0400000004E39621 |  | HfaActrSlv01 | HfaActrSlv01 | (1) | (1) | Slaver node should send urgency running status to Master node. 0x0: No urgency running 0x1: Urgency runnning 0x2: Reserved 0x3: Invalid The following ports are used: HfaActr01UrgcExist, HfaActr02UrgcExist, HfaActr03UrgcExist, HfaActr04UrgcExist, HfaActr05UrgcExist, HfaActr06UrgcExist, HfaActr07UrgcExist, HfaActr08UrgcExist, HfaActr09UrgcExist, HfaActr10UrgcExist, HfaActr11UrgcExist, HfaActr12UrgcExist, HfaActr13UrgcExist, HfaActr14UrgcExist, HfaActr15UrgcExist | Slaver node should send urgency running status to Master node. 0x0: No urgency running 0x1: Urgency runnning 0x2: Reserved 0x3: Invalid The following ports are used: HfaActr01UrgcExist, HfaActr02UrgcExist, HfaActr03UrgcExist, HfaActr04UrgcExist, HfaActr05UrgcExist, HfaActr06UrgcExist, HfaActr07UrgcExist, HfaActr08UrgcExist, HfaActr09UrgcExist, HfaActr10UrgcExist, HfaActr11UrgcExist, HfaActr12UrgcExist, HfaActr13UrgcExist, HfaActr14UrgcExist, HfaActr15UrgcExist
309058 | Urgency running switch and position | x0400000004E3A220 |  | HfaActrSlv01 | HfaActrSlv01 | (1) | (1) | Urgency running switch and position should be sent to master node. The following ports are used: HfaActr01UrgcSts, HfaActr01UrgcPson, HfaActr02UrgcSts, HfaActr02UrgcPson, HfaActr03UrgcSts, HfaActr03UrgcPson, HfaActr04UrgcSts, HfaActr04UrgcPson, HfaActr05UrgcSts, HfaActr05UrgcPson, HfaActr06UrgcSts, HfaActr06UrgcPson, HfaActr07UrgcSts, HfaActr07UrgcPson, HfaActr08UrgcSts, HfaActr08UrgcPson, HfaActr09UrgcSts, HfaActr09UrgcPson, HfaActr10UrgcSts, HfaActr10UrgcPson, HfaActr11UrgcSts, HfaActr11UrgcPson, HfaActr12UrgcSts, HfaActr12UrgcPson, HfaActr13UrgcSts, HfaActr13UrgcPson, HfaActr14UrgcSts, HfaActr14UrgcPson, HfaActr15UrgcSts, HfaActr15UrgcPson | Urgency running switch and position should be sent to master node. The following ports are used: HfaActr01UrgcSts, HfaActr01UrgcPson, HfaActr02UrgcSts, HfaActr02UrgcPson, HfaActr03UrgcSts, HfaActr03UrgcPson, HfaActr04UrgcSts, HfaActr04UrgcPson, HfaActr05UrgcSts, HfaActr05UrgcPson, HfaActr06UrgcSts, HfaActr06UrgcPson, HfaActr07UrgcSts, HfaActr07UrgcPson, HfaActr08UrgcSts, HfaActr08UrgcPson, HfaActr09UrgcSts, HfaActr09UrgcPson, HfaActr10UrgcSts, HfaActr10UrgcPson, HfaActr11UrgcSts, HfaActr11UrgcPson, HfaActr12UrgcSts, HfaActr12UrgcPson, HfaActr13UrgcSts, HfaActr13UrgcPson, HfaActr14UrgcSts, HfaActr14UrgcPson, HfaActr15UrgcSts, HfaActr15UrgcPson
309045 | Voltage range error | x0400000004E39610 |  | HfaActrSlv01 | HfaActrSlv01 | (1) | (1) | Slaver node should send under or over voltage error to Master node. 0x0: No error 0x1: Under voltage error 0x2: Over voltage error 0x3: Invalid. The following ports are used: HfaActr01VoltErr, HfaActr02VoltErr, HfaActr03VoltErr, HfaActr04VoltErr, HfaActr05VoltErr, HfaActr06VoltErr, HfaActr07VoltErr, HfaActr08VoltErr, HfaActr09VoltErr, HfaActr10VoltErr, HfaActr11VoltErr, HfaActr12VoltErr, HfaActr13VoltErr, HfaActr14VoltErr, HfaActr15VoltErr | Slaver node should send under or over voltage error to Master node. 0x0: No error 0x1: Under voltage error 0x2: Over voltage error 0x3: Invalid. The following ports are used: HfaActr01VoltErr, HfaActr02VoltErr, HfaActr03VoltErr, HfaActr04VoltErr, HfaActr05VoltErr, HfaActr06VoltErr, HfaActr07VoltErr, HfaActr08VoltErr, HfaActr09VoltErr, HfaActr10VoltErr, HfaActr11VoltErr, HfaActr12VoltErr, HfaActr13VoltErr, HfaActr14VoltErr, HfaActr15VoltErr
69293 | Compartment temperature | x04000000036FF00C |  | InCarTempEstimdMgt | InCarTempEstimdMgt | (6) | (6) | The compartment incar temperature sensor value shall be read and translated to degrees celsius. CmptmtTFrnt.CmptmtTFrnt is filtered incar temperature; CmptmtTFrnt.CmptmtTFrntQf is quality flag for incar temperature; CmptmtTFrntQf_SnsrDataNotOk, indicating sensor is error. CmptmtTFrntQf_SnsrDataOk, indicating sensor is OK. CmptmtTFrntQf_Snsr.DataUndefd, indicating no in car sensor. CmptmtTFrntQf_Snsr.FanNotRunng, indicating sensor is OK but fan is not runnning. CmptmtTFrnt.FanForCmptmtTRunng is the status of fan, not running: Flg1_Rst; running: Flg1_Set. If there is no fan, then the status should be Flg1_Rst. Temperature and quality flag of CmptmtAirTEstimdExtd and CmptmtIntrMtrlTEstimd are the same with CmptmtTFrnt. CarTiIntForClima is reserved signal, which is not used for any requirement. | The compartment incar temperature sensor value shall be read and translated to degrees celsius. CmptmtTFrnt.CmptmtTFrnt is filtered incar temperature; CmptmtTFrnt.CmptmtTFrntQf is quality flag for incar temperature; CmptmtTFrntQf_SnsrDataNotOk, indicating sensor is error. CmptmtTFrntQf_SnsrDataOk, indicating sensor is OK. CmptmtTFrntQf_Snsr.DataUndefd, indicating no in car sensor. CmptmtTFrntQf_Snsr.FanNotRunng, indicating sensor is OK but fan is not runnning. CmptmtTFrnt.FanForCmptmtTRunng is the status of fan, not running: Flg1_Rst; running: Flg1_Set. If there is no fan, then the status should be Flg1_Rst. Temperature and quality flag of CmptmtAirTEstimdExtd and CmptmtIntrMtrlTEstimd are the same with CmptmtTFrnt. CarTiIntForClima is reserved signal, which is not used for any requirement.
4477 | Diagnosis for in car temperature sensor | x0400000002A9FCEB |  | InCarTempEstimdMgt | InCarTempEstimdMgt | (4) | (4) | It shall be possible to read the following information through diagnostics: Sensor value (in celcius) Sensor value quality factor Aspiration fan running flag Request from controller to run aspiration fan It shall be possible to turn the fan on/off through diagnostics. | It shall be possible to read the following information through diagnostics: Sensor value (in celcius) Sensor value quality factor Aspiration fan running flag Request from controller to run aspiration fan It shall be possible to turn the fan on/off through diagnostics.
4603 | Diagnostic information | x0400000002A9FCDD |  | InCarTempEstimdMgt | InCarTempEstimdMgt | (4) | (4) | It shall be possible to read out and to set all temperature values via diagnostics. | It shall be possible to read out and to set all temperature values via diagnostics.
4604 | Diagnostics of incar temperature sensor | x0400000002A9FCE4 |  | InCarTempEstimdMgt | InCarTempEstimdMgt | (5) | (5) | Diagnostics shall be performed. For material sensor: Circuit short to ground Circuit short to battery or open For Incar temp.sensor: Circuit short to ground Circuit short to battery or open Cabin Temperature Sensor Fan Circuit short to ground Cabin Temperature Sensor Fan Circuit short to battery or open | Diagnostics shall be performed. For material sensor: Circuit short to ground Circuit short to battery or open For Incar temp.sensor: Circuit short to ground Circuit short to battery or open Cabin Temperature Sensor Fan Circuit short to ground Cabin Temperature Sensor Fan Circuit short to battery or open
137678 | Estimated compartment temperature with QF-flag | x04000000011CC164 |  | InCarTempEstimdMgt | InCarTempEstimdMgt | (1) | (1) | Climate Control shall publish estimated head temperature with quality flag in the DATA-ELEM : CmptmtAirTEstimdExtd. Modelled temperature corresponding to a reference sensor placed in head height between the driver and passenger. Temperature range shall be at least -60 - 125 deg C, resolution 0.1 deg C. Accuracy: +/- 5 deg C at startup, +/-2.5 deg C in steady/state Availability: In usage mode driving and other cases when climate control is active (Pre- and post conditioning) | Climate Control shall publish estimated head temperature with quality flag in the DATA-ELEM : CmptmtAirTEstimdExtd. Modelled temperature corresponding to a reference sensor placed in head height between the driver and passenger. Temperature range shall be at least -60 - 125 deg C, resolution 0.1 deg C. Accuracy: +/- 5 deg C at startup, +/-2.5 deg C in steady/state Availability: In usage mode driving and other cases when climate control is active (Pre- and post conditioning)
701165 | GEELY 内温传感器诊断-Internal temperature sensor diagnosis | x040000001A953E73 |  | InCarTempEstimdMgt | InCarTempEstimdMgt | (4) | (4) | 适用于全平台 目的：内温诊断，包括温度值读取、故障上报。 Available on all platforms Objective: Internal temperature diagnosis, including temperature value reading/writing, and fault reporting. 相关DID 空调应支持通过22服务读取车内温度传感器温度值 diagnosis The pre-internal temperature value can be read and written via DID 9800 incar temperature The DID 9805 Rear cabin temperature can be read and written to the rear internal temperature value Identifier Parameter Name Data Length Range Scalling Enum Service:Subfunction 9800 incar_temperature 8 bits -70~134.7 x*0.1-70 22: 01 03 Identifier Parameter Name Data Length Range Scalling Enum Service:Subfunction 9805 Rear_cabin_temperature 8 bits -60~200 x*0.1-60 22: 01 03 相关DTC 整车在有对应传感器配置时空调应要识别相关的故障，不误报。 TRC: 1整车配置或者本地配置有对应的传感器。 2 空调工作电压为9-16V。 3 车辆模式不为Factory, Transport 或者 Crash。 4 整车能量状态PowerMode != LvlElecMai (Crank),VehModMngtGlbSafe1PwrLvlElecMai !=1 5 驾驶模式和车辆模式切换后的5S后才可以检测记录相关的DTC. B157315:前排车内温度传感器开路故障 B157315 故障码数值 957315 描述 前排车内温度传感器开路故障 CarConfig 有前排车内温度传感器配置 故障灯 NO 故障成熟条件 空调采集到前排车内温度传感器端电压大于4.9V(可标定) 故障解除条件 空调采集到前排车内温度传感器端电压小于等于4.9V(可标定) 故障自恢复 255个驾驶循环 备注 B157311:前排车内温度传感器短路故障 B157311 故障码数值 957311 描述 前排车内温度传感器短路故障 CarConfig 有前排车内温度传感器配置 故障灯 NO 故障成熟条件 空调采集到前排车内温度传感器的端电压值小于0.09V（可标定） 故障解除条件 空调采集到前排车内温度传感器的端电压值大于等于0.09V（可标定） 故障自恢复 255个驾驶循环 备注 B137915:后排车内温度传感器开路故障 B137915 故障码数值 937915 描述 后排车内温度传感器开路故障 CarConfig 有后排车内温度传感器配置 故障灯 NO 故障成熟条件 空调采集到后排车内温度传感器端电压大于4.9V(可标定) 故障解除条件 空调采集到后排车内温度传感器端电压小于等于4.9V(可标定) 故障自恢复 255个驾驶循环 备注 B137911:后排车内温度传感器短路故障 B137911 故障码数值 937911 描述 后排车内温度传感器短路故障 CarConfig 有后排车内温度传感器配置 故障灯 NO 故障成熟条件 空调采集到后排车内温度传感器的端电压值小于0.09V(可标定) 故障解除条件 空调采集到后排车内温度传感器的端电压值大于等于0.09V(可标定) 故障自恢复 255个驾驶循环 备注 B105A15:内温传感器小风扇短路故障 B105A15 故障码数值 905A15 描述 内温传感器小风扇短路故障 CarConfig 有内温传感器小风扇配置 故障灯 NO 故障成熟条件 空调采集到内温温传感器小风扇端电压大于4.9V(可标定) 故障解除条件 空调采集到内温传感器小风扇电压小于等于4.9V(可标定) 故障自恢复 255个驾驶循环 备注 B105A11:内温传感器小风扇开路故障 B105A11 故障码数值 905A11 描述 内温度传感器小风扇开路故障 CarConfig 有内温传感器小风扇配置 故障灯 NO 故障成熟条件 空调采集到内温传感器小风扇的端电压值小于0.09V(可标定) 故障解除条件 空调采集到内温传感器小风扇的端电压值大于等于0.09V(可标定) 故障自恢复 255个驾驶循环 备注 前内温传感器风扇对地短路 The front internal temperature sensor fan is short-circuited to ground Action DTC 905A11置位 前内温传感器风扇对电源短路或开路 The front internal temperature sensor fan is short-circuited to ground Action DTC 905A15置位 | 适用于全平台 目的：内温诊断，包括温度值读取、故障上报。 Available on all platforms Objective: Internal temperature diagnosis, including temperature value reading/writing, and fault reporting. 相关DID 空调应支持通过22服务读取车内温度传感器温度值 diagnosis The pre-internal temperature value can be read and written via DID 9800 incar temperature The DID 9805 Rear cabin temperature can be read and written to the rear internal temperature value Identifier Parameter Name Data Length Range Scalling Enum Service:Subfunction 9800 incar_temperature 8 bits -70~134.7 x*0.1-70 22: 01 03 Identifier Parameter Name Data Length Range Scalling Enum Service:Subfunction 9805 Rear_cabin_temperature 8 bits -60~200 x*0.1-60 22: 01 03 相关DTC 整车在有对应传感器配置时空调应要识别相关的故障，不误报。 TRC: 1整车配置或者本地配置有对应的传感器。 2 空调工作电压为9-16V。 3 车辆模式不为Factory, Transport 或者 Crash。 4 整车能量状态PowerMode != LvlElecMai (Crank),VehModMngtGlbSafe1PwrLvlElecMai !=1 5 驾驶模式和车辆模式切换后的5S后才可以检测记录相关的DTC. B157315:前排车内温度传感器开路故障 B157315 故障码数值 957315 描述 前排车内温度传感器开路故障 CarConfig 有前排车内温度传感器配置 故障灯 NO 故障成熟条件 空调采集到前排车内温度传感器端电压大于4.9V(可标定) 故障解除条件 空调采集到前排车内温度传感器端电压小于等于4.9V(可标定) 故障自恢复 255个驾驶循环 备注 B157311:前排车内温度传感器短路故障 B157311 故障码数值 957311 描述 前排车内温度传感器短路故障 CarConfig 有前排车内温度传感器配置 故障灯 NO 故障成熟条件 空调采集到前排车内温度传感器的端电压值小于0.09V（可标定） 故障解除条件 空调采集到前排车内温度传感器的端电压值大于等于0.09V（可标定） 故障自恢复 255个驾驶循环 备注 B137915:后排车内温度传感器开路故障 B137915 故障码数值 937915 描述 后排车内温度传感器开路故障 CarConfig 有后排车内温度传感器配置 故障灯 NO 故障成熟条件 空调采集到后排车内温度传感器端电压大于4.9V(可标定) 故障解除条件 空调采集到后排车内温度传感器端电压小于等于4.9V(可标定) 故障自恢复 255个驾驶循环 备注 B137911:后排车内温度传感器短路故障 B137911 故障码数值 937911 描述 后排车内温度传感器短路故障 CarConfig 有后排车内温度传感器配置 故障灯 NO 故障成熟条件 空调采集到后排车内温度传感器的端电压值小于0.09V(可标定) 故障解除条件 空调采集到后排车内温度传感器的端电压值大于等于0.09V(可标定) 故障自恢复 255个驾驶循环 备注 B105A15:内温传感器小风扇短路故障 B105A15 故障码数值 905A15 描述 内温传感器小风扇短路故障 CarConfig 有内温传感器小风扇配置 故障灯 NO 故障成熟条件 空调采集到内温温传感器小风扇端电压大于4.9V(可标定) 故障解除条件 空调采集到内温传感器小风扇电压小于等于4.9V(可标定) 故障自恢复 255个驾驶循环 备注 B105A11:内温传感器小风扇开路故障 B105A11 故障码数值 905A11 描述 内温度传感器小风扇开路故障 CarConfig 有内温传感器小风扇配置 故障灯 NO 故障成熟条件 空调采集到内温传感器小风扇的端电压值小于0.09V(可标定) 故障解除条件 空调采集到内温传感器小风扇的端电压值大于等于0.09V(可标定) 故障自恢复 255个驾驶循环 备注 前内温传感器风扇对地短路 The front internal temperature sensor fan is short-circuited to ground Action DTC 905A11置位 前内温传感器风扇对电源短路或开路 The front internal temperature sensor fan is short-circuited to ground Action DTC 905A15置位 | 更新内温传感器诊断DID
701164 | GEELY 内温传感器风扇控制-Internal temperature sensor fan control | x0400000017E7CDBC |  | InCarTempEstimdMgt | InCarTempEstimdMgt | LR 24R2(3) | LR 24R2(3) | 适用于带风扇的车内空气温度传感器 目的：为避免舱内噪音，对传感器风扇运行作限制。 Available on all platforms Objective: Internal temperature diagnosis, including temperature value reading/writing, and fault reporting. 传感器风扇控制 根据本地配置参数定义前内温传感器类型，如果ClimaCfgForHvacMiscExistSts=1，则传感器风扇运行作以下限制（为避免舱内噪音）： Sensor fan control Define the front internal temperature sensor type according to the local configuration parameters, if ClimaCfgForHvacMiscExistSts=1, then the sensor fan operation is limited to the following (to avoid cabin noise): Condition Comment - HvacAirMFlowEstimd＞50kg/h(TBD) 风量50以上 The air volume is more than 50 OR EngSt1WdSts.EngSt1WdSts=05(RunngRunng) ¦¦07(RunngStrtgInProgs)¦¦08(RunngRemStrtd) 发动机正在运行 The engine is running OR VehSpdLgt.VehSpdLgtA＞3km/h 车速大于3 speed over km/h OR Flg_PreStrt=1 车辆解锁后、开门前， 逻辑见下表 After the vehicle is unlocked and before the door is opened, The logic is shown in the table below Action 1 满足condition Satisfy the condition 内温传感器风扇允许运行 The internal temperature sensor fan allows operation 2 不满足condition The condition is not satisfied 内温传感器风扇禁止运行 The internal temperature sensor fan is not allowed to operate Activate 1 LockgCenSts.LockSt is changed to 01(LockUnlckd) 解锁后 After unlocking Deactivate 1 DoorDrvrSts=01(Opend) OR DoorPassSts=01(Opend) OR DoorLeReSts=01(Opend) OR DoorRiReSts=01(Opend) 开门后 After opening Condition Action 1 Activate Flg_PreStrt=1 车辆处于 [解锁后、开门前] 状态 The vehicle is in the [After unlocking, before opening the door] state 2 Deactivate Flg_PreStrt=0 车辆未处于 [解锁后、开门前] 状态 The vehicle is not in the [After unlocking, before opening the door] state | 适用于带风扇的车内空气温度传感器 目的：为避免舱内噪音，对传感器风扇运行作限制。 Available on all platforms Objective: Internal temperature diagnosis, including temperature value reading/writing, and fault reporting. 传感器风扇控制 根据本地配置参数定义前内温传感器类型，如果ClimaCfgForHvacMiscExistSts=1，则传感器风扇运行作以下限制（为避免舱内噪音）： Sensor fan control Define the front internal temperature sensor type according to the local configuration parameters, if ClimaCfgForHvacMiscExistSts=1, then the sensor fan operation is limited to the following (to avoid cabin noise): Condition Comment - HvacAirMFlowEstimd＞50kg/h(TBD) 风量50以上 The air volume is more than 50 OR EngSt1WdSts.EngSt1WdSts=05(RunngRunng) ¦¦07(RunngStrtgInProgs)¦¦08(RunngRemStrtd) 发动机正在运行 The engine is running OR VehSpdLgt.VehSpdLgtA＞3km/h 车速大于3 speed over km/h OR Flg_PreStrt=1 车辆解锁后、开门前， 逻辑见下表 After the vehicle is unlocked and before the door is opened, The logic is shown in the table below Action 1 满足condition Satisfy the condition 内温传感器风扇允许运行 The internal temperature sensor fan allows operation 2 不满足condition The condition is not satisfied 内温传感器风扇禁止运行 The internal temperature sensor fan is not allowed to operate Activate 1 LockgCenSts.LockSt is changed to 01(LockUnlckd) 解锁后 After unlocking Deactivate 1 DoorDrvrSts=01(Opend) OR DoorPassSts=01(Opend) OR DoorLeReSts=01(Opend) OR DoorRiReSts=01(Opend) 开门后 After opening Condition Action 1 Activate Flg_PreStrt=1 车辆处于 [解锁后、开门前] 状态 The vehicle is in the [After unlocking, before opening the door] state 2 Deactivate Flg_PreStrt=0 车辆未处于 [解锁后、开门前] 状态 The vehicle is not in the [After unlocking, before opening the door] state | 按照需求添加标题的英文翻译
700025 | GEELY 内温发布-Internal temperature release | x040000001A5D3C92 |  | InCarTempEstimdMgt | InCarTempEstimdMgt | (4) | (4) | 适用于全平台 目的：接收内温传感器采集的温度信号，滤波后用于空调控制并发布。 Available on all platforms Purpose: To receive the temperature signal collected by the internal temperature sensor, filter it and use it for air conditioning control and release. 配置字 整车配置字CC#354COMPARTMENT TEMPERATURE SENSOR Configure the word Vehicle configuration word CC # 354COMPARTMENT TEMPERATURE SENSOR Value Description Picture Comment 01 Without compartment tempsensor 无内温传感器 02 Material TempSensor 材料式车内温度传感器：测量材料表面温度，一般集成在启停开关内，无造型影响。 03 Incar TempSensor 吸风式车内温度传感器：需空调主机匹配开孔，连接一根风管，测量风管内空气温度 04 Integrated incar tempsensor 集成式：集成启停开关内无造型影响 05 Independent incar tempsensor 独立式：自带风扇吸风，需造型配合开孔，测量空气温度 本地配置字ClimaCfgForHvacMiscExistSts前内温传感器类型与整车配置字CC354的关系 Local configuration before the word ClimaCfgForHvacMiscExistSts inside temperature sensor types with the vehicle configuration word CC354 relationship CC354 ClimaCfgForHvacMiscExistSts Value Description Value Description ≠05 无风扇电机 No fan motor 0 不存在Incar motor内温传感器风扇 There is no Incar motor internal temperature sensor fan 05 有风扇电机 Fan motor 1 存在Incar motor内温传感器风扇 Incar motor internal temperature sensor fan is present 本地配置字ClimaCfgForHvacSnsrRCmptmtESts后内温传感器类型与整车配置字CC354的关系 Local configuration after word ClimaCfgForHvacSnsrRCmptmtESts inside temperature sensor types with the vehicle configuration word CC354 relationship CC354 ClimaCfgForHvacSnsrRCmptmtESts Value Description Value Description Values other than 1 to 5 错误值 error value 0 未定义（默认值） 01 无内温传感器 There is no internal temperature sensor 1 无温度传感器 02 OR 04 材料内温传感器 Material internal temperature sensor 2 存在材料温度传感器 03 OR 05 空气内温传感器 Air internal temperature sensor 3 存在室内温度传感器 内温interface Internal temperature interface PORT CmptmtTFrnt包括以下3个信号： CmptmtTFrntCmptmtTFrnt 滤波后的前排车内温度，单位℃ CmptmtTFrntCmptmtTFrntQf 前排车内温度质量标志位，有以下4个值 The PORT CmptmtTFrnt consists of the following 3 signals: CmptmtTFrntCmptmtTFrnt Filtered front interior temperature in °C CmptmtTFrntCmptmtTFrntQf has the following 4 values for the temperature quality marker in the front seat Value Constant Condition 00 SnsrDataUndefd 无此配置 This configuration is not available 01 FanNotRunning 传感器正常但风扇未运行 The sensor is working but the fan is not running 02 SnsrDataNotOk 有配置但未检测到 或被检测为错误 或配置或温度值超出范围而非预期 There is configuration but not detected or detected as an error or configuration or temperature values are out of range and not expected 03 SnsrDataOk 传感器被检测到并且功能齐全 The sensor is detected and fully functional CmptmtTFrntFanForCmptmtTRunng前排车内温度传感器风扇状态，有以下2个值 The fan status of the front interior temperature sensor has the following two values Value Constant Comment 00 Flg_Rst 无风扇或风扇未运行 No fan or no fan running 01 Flg_Set 风扇运行中 The fan is running PORT CmptmtTRe包括以下3个信号： It includes the following 3 signals: CmptmtTReCmptmtTFrnt 滤波后的后排车内温度，单位℃ Filtered rear interior temperature in °C CmptmtTReCmptmtTFrntQf 后排车内温度质量标志位，有以下4个值 .There are four values for the temperature quality marker in the rear compartment Value Constant Condition 00 SnsrDataUndefd 无此配置 This configuration is not available 01 FanNotRunning 传感器正常但风扇未运行 The sensor is working but the fan is not running 02 SnsrDataNotOk 有配置但未检测到 或被检测为错误 或配置或温度值超出范围而非预期 There is configuration but not detected or detected as an error or configuration or temperature values are out of range and not expected 03 SnsrDataOk 传感器被检测到并且功能齐全 The sensor is detected and fully functional CmptmtTReFanForCmptmtTRunng后排车内温度传感器风扇状态，有以下2个值 Value Constant Condition 00 Flg_Rst 无风扇或风扇未运行 No fan or no fan running 01 Flg_Set 风扇运行中 The fan is running PORT CmptmtAirTEstimdExtd包括以下2个信号： It includes the following 2 signals: CmptmtAirTEstimdExtdCmptmtT 预估车内温度，单位℃ Estimate the temperature inside the vehicle in °C CmptmtAirTEstimdExtdQlyFlg 预估车内温度质量标志位（=CmptmtTFrntCmptmtTFrntQf） Estimate the temperature and quality markers in the car Value Constant Condition 00 GenQf1_UndefindDataAccur CmptmtTFrntCmptmtTFrntQf=00 01 GenQf1_TmpUndefdData CmptmtTFrntCmptmtTFrntQf=01 02 GenQf1_DataAccurNotWithinSpcn CmptmtTFrntCmptmtTFrntQf=02 03 GenQf1_AccurData CmptmtTFrntCmptmtTFrntQf=03 PORT CmptmtIntrMtrlTEstimd包括以下2个信号： It includes the following 2 signals: CmptmtIntrMtrlTEstimdMtrlSnsrT 车内材料温度预估，单位℃ Estimated temperature of materials in the vehicle in °C CmptmtIntrMtrlTEstimdMtrlSnsrTQly2 车内材料温度预估质量标志位，有以下3个值 There are three values for the estimated mass of the material temperature in the vehicle Value Constant Comment Condition 00 Qly2_Flt 传感器故障 sensor damaged - 01 Qly2_NoInfo 无信息 nomessage 不作要求 nomore request 02 Qly2_Vld 温度值有效 temperature value valid 见下表 showing as follow chart Condition Comment 1 - - VehModMngtGlbSafe1.UsgModSts = 01(UsgModSts1_UsgModInActv) Inactive下激活空调温控 air condition activation at inactive status AND ClimaCtrlActv= 01(TRUE) 2 OR VehModMngtGlbSafe1.UsgModSts =13(UsgModSts1_UsgModDrvg) Driving 3 OR - VehModMngtGlbSafe1.UsgModSts =02(UsgModSts1_UsgModCnvinc) ¦¦11(UsgModSts1_UsgModActv) 新能源车(PHEV BEV EREV)convenience或active AND CC#13=03(PHEV)¦¦04(BEV)¦¦81(EREV) ACTION CmptmtIntrMtrlTEstimdMtrlSnsrTQly2=02 车内材料温度预估值有效 Estimating the temperature of the material in the vehicle is valid 车内温度滤波 前、后排原始值应低通滤波后输出CmptmtTFrntCmptmtTFrnt、CmptmtTReCmptmtTFrnt 如果CmptmtTFrntCmptmtTFrntQf、CmptmtTReCmptmtTFrntQf由03(SnsrDataOk)变为02(SnsrDataNotOk)，最后传感器正常的内温值应保持15s(TBD)。之后默认温度25℃(TBD)。 如果CmptmtTFrntCmptmtTFrntQf、CmptmtTReCmptmtTFrntQf由02(SnsrDataNotOk)变为03(SnsrDataOk)，则应立即设置当前传感器值。 Interior temperature filtering The original values of the front and rear rows should be output after low-pass filtering, and CmptmtTFrntCmptmtTFrnt, CmptmtTReCmptmtTFrnt If CmptmtTFrntCmptmtTFrntQf and CmptmtTReCmptmtTFrntQf change from 03 (SnsrDataOk) to 02 (SnsrDataNotOk), the normal internal temperature value of the sensor should be maintained for 15s (TBD). After that, the default temperature is 25°C (TBD). If CmptmtTFrntTFrntTf, CmptmtTReCmptmtTFrntQf changes from 02 (SnsrDataNotOk) to 03 (SnsrDataOk), the current sensor value should be set immediately. | 适用于全平台 目的：接收内温传感器采集的温度信号，滤波后用于空调控制并发布。 Available on all platforms Purpose: To receive the temperature signal collected by the internal temperature sensor, filter it and use it for air conditioning control and release. 配置字 整车配置字CC#354COMPARTMENT TEMPERATURE SENSOR Configure the word Vehicle configuration word CC # 354COMPARTMENT TEMPERATURE SENSOR Value Description Picture Comment 01 Without compartment tempsensor 无内温传感器 02 Material TempSensor 材料式车内温度传感器：测量材料表面温度，一般集成在启停开关内，无造型影响。 03 Incar TempSensor 吸风式车内温度传感器：需空调主机匹配开孔，连接一根风管，测量风管内空气温度 04 Integrated incar tempsensor 集成式：集成启停开关内无造型影响 05 Independent incar tempsensor 独立式：自带风扇吸风，需造型配合开孔，测量空气温度 本地配置字ClimaCfgForHvacMiscExistSts前内温传感器类型与整车配置字CC354的关系 Local configuration before the word ClimaCfgForHvacMiscExistSts inside temperature sensor types with the vehicle configuration word CC354 relationship CC354 ClimaCfgForHvacMiscExistSts Value Description Value Description ≠05 无风扇电机 No fan motor 0 不存在Incar motor内温传感器风扇 There is no Incar motor internal temperature sensor fan 05 有风扇电机 Fan motor 1 存在Incar motor内温传感器风扇 Incar motor internal temperature sensor fan is present 本地配置字ClimaCfgForHvacSnsrRCmptmtESts后内温传感器类型与整车配置字CC354的关系 Local configuration after word ClimaCfgForHvacSnsrRCmptmtESts inside temperature sensor types with the vehicle configuration word CC354 relationship CC354 ClimaCfgForHvacSnsrRCmptmtESts Value Description Value Description Values other than 1 to 5 错误值 error value 0 未定义（默认值） 01 无内温传感器 There is no internal temperature sensor 1 无温度传感器 02 OR 04 材料内温传感器 Material internal temperature sensor 2 存在材料温度传感器 03 OR 05 空气内温传感器 Air internal temperature sensor 3 存在室内温度传感器 内温interface Internal temperature interface PORT CmptmtTFrnt包括以下3个信号： CmptmtTFrntCmptmtTFrnt 滤波后的前排车内温度，单位℃ CmptmtTFrntCmptmtTFrntQf 前排车内温度质量标志位，有以下4个值 The PORT CmptmtTFrnt consists of the following 3 signals: CmptmtTFrntCmptmtTFrnt Filtered front interior temperature in °C CmptmtTFrntCmptmtTFrntQf has the following 4 values for the temperature quality marker in the front seat Value Constant Condition 00 SnsrDataUndefd 无此配置 This configuration is not available 01 FanNotRunning 传感器正常但风扇未运行 The sensor is working but the fan is not running 02 SnsrDataNotOk 有配置但未检测到 或被检测为错误 或配置或温度值超出范围而非预期 There is configuration but not detected or detected as an error or configuration or temperature values are out of range and not expected 03 SnsrDataOk 传感器被检测到并且功能齐全 The sensor is detected and fully functional CmptmtTFrntFanForCmptmtTRunng前排车内温度传感器风扇状态，有以下2个值 The fan status of the front interior temperature sensor has the following two values Value Constant Comment 00 Flg_Rst 无风扇或风扇未运行 No fan or no fan running 01 Flg_Set 风扇运行中 The fan is running PORT CmptmtTRe包括以下3个信号： It includes the following 3 signals: CmptmtTReCmptmtTFrnt 滤波后的后排车内温度，单位℃ Filtered rear interior temperature in °C CmptmtTReCmptmtTFrntQf 后排车内温度质量标志位，有以下4个值 .There are four values for the temperature quality marker in the rear compartment Value Constant Condition 00 SnsrDataUndefd 无此配置 This configuration is not available 01 FanNotRunning 传感器正常但风扇未运行 The sensor is working but the fan is not running 02 SnsrDataNotOk 有配置但未检测到 或被检测为错误 或配置或温度值超出范围而非预期 There is configuration but not detected or detected as an error or configuration or temperature values are out of range and not expected 03 SnsrDataOk 传感器被检测到并且功能齐全 The sensor is detected and fully functional CmptmtTReFanForCmptmtTRunng后排车内温度传感器风扇状态，有以下2个值 Value Constant Condition 00 Flg_Rst 无风扇或风扇未运行 No fan or no fan running 01 Flg_Set 风扇运行中 The fan is running PORT CmptmtAirTEstimdExtd包括以下2个信号： It includes the following 2 signals: CmptmtAirTEstimdExtdCmptmtT 预估车内温度，单位℃ Estimate the temperature inside the vehicle in °C CmptmtAirTEstimdExtdQlyFlg 预估车内温度质量标志位（=CmptmtTFrntCmptmtTFrntQf） Estimate the temperature and quality markers in the car Value Constant Condition 00 GenQf1_UndefindDataAccur CmptmtTFrntCmptmtTFrntQf=00 01 GenQf1_TmpUndefdData CmptmtTFrntCmptmtTFrntQf=01 02 GenQf1_DataAccurNotWithinSpcn CmptmtTFrntCmptmtTFrntQf=02 03 GenQf1_AccurData CmptmtTFrntCmptmtTFrntQf=03 PORT CmptmtIntrMtrlTEstimd包括以下2个信号： It includes the following 2 signals: CmptmtIntrMtrlTEstimdMtrlSnsrT 车内材料温度预估，单位℃ Estimated temperature of materials in the vehicle in °C CmptmtIntrMtrlTEstimdMtrlSnsrTQly2 车内材料温度预估质量标志位，有以下3个值 There are three values for the estimated mass of the material temperature in the vehicle Value Constant Comment Condition 00 Qly2_Flt 传感器故障 sensor damaged - 01 Qly2_NoInfo 无信息 nomessage 不作要求 nomore request 02 Qly2_Vld 温度值有效 temperature value valid 见下表 showing as follow chart Condition Comment 1 - - VehModMngtGlbSafe1.UsgModSts = 01(UsgModSts1_UsgModInActv) Inactive下激活空调温控 air condition activation at inactive status AND ClimaCtrlActv= 01(TRUE) 2 OR VehModMngtGlbSafe1.UsgModSts =13(UsgModSts1_UsgModDrvg) Driving 3 OR - VehModMngtGlbSafe1.UsgModSts =02(UsgModSts1_UsgModCnvinc) ¦¦11(UsgModSts1_UsgModActv) 新能源车(PHEV BEV EREV)convenience或active AND CC#13=03(PHEV)¦¦04(BEV)¦¦81(EREV) ACTION CmptmtIntrMtrlTEstimdMtrlSnsrTQly2=02 车内材料温度预估值有效 Estimating the temperature of the material in the vehicle is valid 车内温度滤波 前、后排原始值应低通滤波后输出CmptmtTFrntCmptmtTFrnt、CmptmtTReCmptmtTFrnt 如果CmptmtTFrntCmptmtTFrntQf、CmptmtTReCmptmtTFrntQf由03(SnsrDataOk)变为02(SnsrDataNotOk)，最后传感器正常的内温值应保持15s(TBD)。之后默认温度25℃(TBD)。 如果CmptmtTFrntCmptmtTFrntQf、CmptmtTReCmptmtTFrntQf由02(SnsrDataNotOk)变为03(SnsrDataOk)，则应立即设置当前传感器值。 Interior temperature filtering The original values of the front and rear rows should be output after low-pass filtering, and CmptmtTFrntCmptmtTFrnt, CmptmtTReCmptmtTFrnt If CmptmtTFrntCmptmtTFrntQf and CmptmtTReCmptmtTFrntQf change from 03 (SnsrDataOk) to 02 (SnsrDataNotOk), the normal internal temperature value of the sensor should be maintained for 15s (TBD). After that, the default temperature is 25°C (TBD). If CmptmtTFrntTFrntTf, CmptmtTReCmptmtTFrntQf changes from 02 (SnsrDataNotOk) to 03 (SnsrDataOk), the current sensor value should be set immediately. | 补全原DR中缺失描述信号
137677 | Incar temp sensor fan activation and inhibition | x0400000002A9FCB8 |  | InCarTempEstimdMgt | InCarTempEstimdMgt | (6) | (6) | Aspiration fan for incar temp sensor is requested according to car config parameter: VEHICLE TYPE. To limit noise fan is only allowed to be run when either: Total airflow in HVAC is above a calibratable threshold (default 50 kg/h) Combustion engine is running Vehicle speed is above a calibratable threshold (default 3m/s) Car has been unlocked but no door has been opened. | Aspiration fan for incar temp sensor is requested according to car config parameter: VEHICLE TYPE. To limit noise fan is only allowed to be run when either: Total airflow in HVAC is above a calibratable threshold (default 50 kg/h) Combustion engine is running Vehicle speed is above a calibratable threshold (default 3m/s) Car has been unlocked but no door has been opened.
4478 | Incar temperature sensor, car configuration | x0400000002A9FCCF |  | InCarTempEstimdMgt | InCarTempEstimdMgt | (5) | (5) | The following car configuration defines if “incar temperature sensor” is present in car: Parameter info Parameter values Number Item Value Value comments 354 COMPARTMENT TEMPERATURE SENSOR 0x01 Without compartment temp. sensor 0x02 With Material temp.sensor 0x03 With Incar temp.sensor In car temperature is standard for all vehicle type of GEEA 2.0. For cars without any Compartment temperature sensor, CCFG 354 (Compartment temperature sensor) = 0x01 will be set. If Material temperature sensor is present in car , CCFG 354 (Compartment temperature sensor) = 0x02 will be set, REQ 137677 and diagnosis for fan should be ignored. If Incar temperature sensor with fan is present in car , CCFG 354 (Compartment temperature sensor) = 0x03 will be set. | The following car configuration defines if “incar temperature sensor” is present in car: Parameter info Parameter values Number Item Value Value comments 354 COMPARTMENT TEMPERATURE SENSOR 0x01 Without compartment temp. sensor 0x02 With Material temp.sensor 0x03 With Incar temp.sensor In car temperature is standard for all vehicle type of GEEA 2.0. For cars without any Compartment temperature sensor, CCFG 354 (Compartment temperature sensor) = 0x01 will be set. If Material temperature sensor is present in car , CCFG 354 (Compartment temperature sensor) = 0x02 will be set, REQ 137677 and diagnosis for fan should be ignored. If Incar temperature sensor with fan is present in car , CCFG 354 (Compartment temperature sensor) = 0x03 will be set.
225875 | Low pass filter | x0400000002D23A85 |  | InCarTempEstimdMgt | InCarTempEstimdMgt | (1) | (1) | Low pass filter for sensor raw temperature value. | Low pass filter for sensor raw temperature value.
157173 | Low pass filter | x0400000002A9FCC4 |  | InCarTempEstimdMgt | InCarTempEstimdMgt | (2) | (2) | Low pass filter for sensor raw temperature value. | Low pass filter for sensor raw temperature value.
225874 | Rear compartment temperature measurement | x040000000370245D |  | InCarTempEstimdMgt | InCarTempEstimdMgt | (2) | (2) | The rear compartment incar temperature sensor value shall be read and filtered including: 1, temperature value in degrees celsius, via CmptmtTRe.TForCmptmt. 2, quality flag, via CmptmtTRe.CmptmtTFrntQf. | The rear compartment incar temperature sensor value shall be read and filtered including: 1, temperature value in degrees celsius, via CmptmtTRe.TForCmptmt. 2, quality flag, via CmptmtTRe.CmptmtTFrntQf.
225877 | Rear incar temperature estimation | x0400000003702428 |  | InCarTempEstimdMgt | InCarTempEstimdMgt | (3) | (3) | For car configuration without rear incar temperature sensor, a rear incar temperature should be estimated in port CmptmtTRe. At least, front incar temperature and ambient temperature should be considered. For car configuration without rear incar temperature sensor, quality flag should always be SnsrDataNok. | For car configuration without rear incar temperature sensor, a rear incar temperature should be estimated in port CmptmtTRe. At least, front incar temperature and ambient temperature should be considered. For car configuration without rear incar temperature sensor, quality flag should always be SnsrDataNok.
225872 | Rear incar temperature sensor, car configuration | x0400000002D21D59 |  | InCarTempEstimdMgt | InCarTempEstimdMgt | (1) | (1) | Rear incar temperature sensor only exists in EF1E with 4 seats project. | Rear incar temperature sensor only exists in EF1E with 4 seats project.
225876 | Sensor status | x0400000002D23A8F |  | InCarTempEstimdMgt | InCarTempEstimdMgt | (1) | (1) | The quality status of rear incar temperature sensor shall be sent in quality flag. When sensor is detected and fully functional the value shall be sent as 'The data is calculated with the specified accuracy' (SnsrDataOk) . When the sensor is not detected, detected as erroneous, not expected due to configuration or temperature values out of range, the quality flag shall be set to 'The accuracy of the data is undefinable' (SnsrDataNotOk). When QF for rear incar temperature sensor is not ok, the last ok sensor value shall be kept for a calibratable time. After the time has expired default temperature (25degC TBD) shall be used as replacement value. A ramp shall be used to get a smooth transition between the signals. If the QF value changes from "not ok" to "ok", the current sensor value shall be set immediately without ramping. | The quality status of rear incar temperature sensor shall be sent in quality flag. When sensor is detected and fully functional the value shall be sent as 'The data is calculated with the specified accuracy' (SnsrDataOk) . When the sensor is not detected, detected as erroneous, not expected due to configuration or temperature values out of range, the quality flag shall be set to 'The accuracy of the data is undefinable' (SnsrDataNotOk). When QF for rear incar temperature sensor is not ok, the last ok sensor value shall be kept for a calibratable time. After the time has expired default temperature (25degC TBD) shall be used as replacement value. A ramp shall be used to get a smooth transition between the signals. If the QF value changes from "not ok" to "ok", the current sensor value shall be set immediately without ramping.
4605 | Sensor status | x0400000014C91B75 |  | InCarTempEstimdMgt | InCarTempEstimdMgt | 3.0/L2 23R4(7) | 3.0/L2 23R4(7) | The quality status of incar temperature sensor shall be sent in quality flag. When sensor is detected and fully functional the value shall be sent as 'The data is calculated with the specified accuracy' (SnsrDataOk) When the sensor is not detected, detected as erroneous, not expected due to configuration or temperature values out of range, the quality flag shall be set to 'The accuracy of the data is undefinable' (SnsrDataNotOk). When QF for incar temperature sensor is not ok, the last ok sensor value shall be kept for a calibratable time. After the time has expired default temperature (25degC TBD) shall be used as replacement value. If the QF value changes from "not ok" to "ok", the current sensor value shall be set immediately without ramping. | The quality status of incar temperature sensor shall be sent in quality flag. When sensor is detected and fully functional the value shall be sent as 'The data is calculated with the specified accuracy' (SnsrDataOk) When the sensor is not detected, detected as erroneous, not expected due to configuration or temperature values out of range, the quality flag shall be set to 'The accuracy of the data is undefinable' (SnsrDataNotOk). When QF for incar temperature sensor is not ok, the last ok sensor value shall be kept for a calibratable time. After the time has expired default temperature (25degC TBD) shall be used as replacement value. If the QF value changes from "not ok" to "ok", the current sensor value shall be set immediately without ramping.
157172 | Usage Mode Dependencies | x0400000002A9FCBF |  | InCarTempEstimdMgt | InCarTempEstimdMgt | (2) | (2) | Sensor management is allowed except abondon Usage Mode. | Sensor management is allowed except abondon Usage Mode.
225871 | Usage Mode Dependencies | x0400000002D21C28 |  | InCarTempEstimdMgt | InCarTempEstimdMgt | (1) | (1) | Sensor management is allowed except abondon Usage Mode. | Sensor management is allowed except abondon Usage Mode.
312754 | Booking climatizaition activation and settings | x040000000AEE050A |  | BookingClima | BookingClima | (4) | (4) | When climate control receive BookTrvlClimaActvReq == 0x01 ON then request high voltage energy successfully, auto climatization should be activated for 15mins(TBD) towards below setting. Temperature setting 22 degree . Only first row can be activated for multiple zones climatization, and the setting temperature should be sync. Front blower fan level auto should be set. AC auto should be set. Auto recirculation should be set. Auto air distribution should be set. When climate control is waken up by telematics subsystem, climate subsystem should control seat heating/steering wheel heating automaticlly with signals:SteerWhlHeatgDurgClima,SeatClimaDurgClima.SeatHeatgForRowFirstLe, SeatClimaDurgClima.HmiSeatHeatgForRowFirstRi according to ambient temperature. The default temp is below 7 degree(calibratable value), seat heating or steering wheeling heating level is 2. After booking climatization finished, climate setting should be set to the values used at previous driving cycle except if changed during booking climatization. | When climate control receive BookTrvlClimaActvReq == 0x01 ON then request high voltage energy successfully, auto climatization should be activated for 15mins(TBD) towards below setting. Temperature setting 22 degree . Only first row can be activated for multiple zones climatization, and the setting temperature should be sync. Front blower fan level auto should be set. AC auto should be set. Auto recirculation should be set. Auto air distribution should be set. When climate control is waken up by telematics subsystem, climate subsystem should control seat heating/steering wheel heating automaticlly with signals:SteerWhlHeatgDurgClima,SeatClimaDurgClima.SeatHeatgForRowFirstLe, SeatClimaDurgClima.HmiSeatHeatgForRowFirstRi according to ambient temperature. The default temp is below 7 degree(calibratable value), seat heating or steering wheeling heating level is 2. After booking climatization finished, climate setting should be set to the values used at previous driving cycle except if changed during booking climatization.
312748 | Booking climatizaiton status report | x0400000005702F02 |  | BookingClima | BookingClima | (1) | (1) | Port RemClimaActv is used to indicate whether booking climatization is activated or not. The logic of this signal is described as below. 0x0 booking climatization is not activated. 0x1 booking climatization is activated. | Port RemClimaActv is used to indicate whether booking climatization is activated or not. The logic of this signal is described as below. 0x0 booking climatization is not activated. 0x1 booking climatization is activated.
312882 | Deactivation of Booking climatization | x0400000011C04551 |  | BookingClima | BookingClima | L2 23R2(4) | L2 23R2(4) | Deactivation of booking climatization. When any of the below conditions happened, booking climatization should abort. Desired low voltage or high voltage energy is not allowed. Power allowed is not enough to maintain function activation. Usage mode or car mode changed to unavailable mode. For EV, the time for using high voltage accumulated to 15+offset(TBD) minutes, deactivation all functions of booking clima. BookTrvlClimaActvReq is changed to OFF. | Deactivation of booking climatization. When any of the below conditions happened, booking climatization should abort. Desired low voltage or high voltage energy is not allowed. Power allowed is not enough to maintain function activation. Usage mode or car mode changed to unavailable mode. For EV, the time for using high voltage accumulated to 15+offset(TBD) minutes, deactivation all functions of booking clima. BookTrvlClimaActvReq is changed to OFF.
316498 | HV and energy Request for bookingclima | x0400000006325326 |  | BookingClima | BookingClima | (2) | (2) | After receiving BookTrvlClimaActvReq==on, Sent Energy request signal PreCondLvEgyDes, PreCondHvEgyDes When received signal LvEgyAllwdForPreCond, HvEgyAllwdForPreCond is bigger than EgyDeses, than ClimaSts== 0x0 start shall be setting. Energy Handshake is same as precondition. | After receiving BookTrvlClimaActvReq==on, Sent Energy request signal PreCondLvEgyDes, PreCondHvEgyDes When received signal LvEgyAllwdForPreCond, HvEgyAllwdForPreCond is bigger than EgyDeses, than ClimaSts== 0x0 start shall be setting. Energy Handshake is same as precondition.
314659 | Priority of booking climate and remote climate | x040000000A947C62 |  | BookingClima | BookingClima | (2) | (2) | BookingClima has the same priority with RemClima, Once one of them has been in work condition, the follow-up request should be ignored and continue the working one. 远程空调和预约空调不能互相打断 BookingClima request BookTrvlClimaActvReq and remclima request RemStrtHvCtrlReq can't be interrupted by the other one when detect RemClimaActv==ON. 当远程方向盘加热、座椅加热已经开启，预约空调不激活方向盘加热、座椅加热； 当远程方向盘加热、座椅加热没有开启，预约空调方向盘加热、座椅加热根据环温自动开启； IF SeatClimaDurgClima.HmiSeatHeatgForRowFirstLe !=0x0 OFF, booking climate can not activate driver seat heating even BookTrvlClimaActvReq==0x1; IF SeatClimaDurgClima.HmiSeatHeatgForRowFirstLe ==0x0 OFF, booking climate control driver seat heating according to ambient temperature when BookTrvlClimaActvReq==0x1; IF SeatClimaDurgClima.HmiSeatHeatgForRowFirstRi !=0x0 OFF, booking climate can not activate passenger seat heating even BookTrvlClimaActvReq==0x1; IF SeatClimaDurgClima.HmiSeatHeatgForRowFirstRi ==0x0 OFF, booking climate control passenger seat heating according to ambient temperature when BookTrvlClimaActvReq==0x1; IF SteerWhlHeatgDurgClima !=0x0 OFF, booking climate can not activate steering wheel heating even BookTrvlClimaActvReq==0x1; IF SteerWhlHeatgDurgClima ==0x0 OFF, booking climate control steering wheel heating according to ambient temperature when BookTrvlClimaActvReq==0x1; 当预约空调中方向盘加热、座椅加热已经开启，远程方向盘加热、座椅加热不能开启； 当预约空调中方向盘加热、座椅加热没有开启，远程方向盘加热、座椅加热可以开启； IF SeatClimaDurgClima.HmiSeatHeatgForRowFirstLe !=0x0 OFF and BookTrvlClimaActvReq==0x1, remote climate can not activate driver seat heating even TelmSeatDrvHeatClimaLvl==0x1; IF SeatClimaDurgClima.HmiSeatHeatgForRowFirstLe ==0x0 OFF and BookTrvlClimaActvReq==0x1, remote climate can activate driver seat heating when TelmSeatDrvHeatClimaLvl==0x1; IF SeatClimaDurgClima.HmiSeatHeatgForRowFirstRi !=0x0 OFF and BookTrvlClimaActvReq==0x1, remote climate can not activate passenger seat heating even TelmSeatPassHeatClimaLvl==0x1; IF SeatClimaDurgClima.HmiSeatHeatgForRowFirstRi ==0x0 OFF and BookTrvlClimaActvReq==0x1, remote climate can activate passenger seat heating when TelmSeatPassHeatClimaLvl==0x1; IF SteerWhlHeatgDurgClima !=0x0 OFF and BookTrvlClimaActvReq==0x1, remote climate can not activate driver seat heating even SteerWhlHeatgDurgClimaEnadFromTelm==0x1; IF SeatClimaDurgClima.HmiSeatHeatgForRowFirstLe ==0x0 OFF and BookTrvlClimaActvReq==0x1, remote climate can activate driver seat heating when SteerWhlHeatgDurgClimaEnadFromTelm==0x1; | BookingClima has the same priority with RemClima, Once one of them has been in work condition, the follow-up request should be ignored and continue the working one. 远程空调和预约空调不能互相打断 BookingClima request BookTrvlClimaActvReq and remclima request RemStrtHvCtrlReq can't be interrupted by the other one when detect RemClimaActv==ON. 当远程方向盘加热、座椅加热已经开启，预约空调不激活方向盘加热、座椅加热； 当远程方向盘加热、座椅加热没有开启，预约空调方向盘加热、座椅加热根据环温自动开启； IF SeatClimaDurgClima.HmiSeatHeatgForRowFirstLe !=0x0 OFF, booking climate can not activate driver seat heating even BookTrvlClimaActvReq==0x1; IF SeatClimaDurgClima.HmiSeatHeatgForRowFirstLe ==0x0 OFF, booking climate control driver seat heating according to ambient temperature when BookTrvlClimaActvReq==0x1; IF SeatClimaDurgClima.HmiSeatHeatgForRowFirstRi !=0x0 OFF, booking climate can not activate passenger seat heating even BookTrvlClimaActvReq==0x1; IF SeatClimaDurgClima.HmiSeatHeatgForRowFirstRi ==0x0 OFF, booking climate control passenger seat heating according to ambient temperature when BookTrvlClimaActvReq==0x1; IF SteerWhlHeatgDurgClima !=0x0 OFF, booking climate can not activate steering wheel heating even BookTrvlClimaActvReq==0x1; IF SteerWhlHeatgDurgClima ==0x0 OFF, booking climate control steering wheel heating according to ambient temperature when BookTrvlClimaActvReq==0x1; 当预约空调中方向盘加热、座椅加热已经开启，远程方向盘加热、座椅加热不能开启； 当预约空调中方向盘加热、座椅加热没有开启，远程方向盘加热、座椅加热可以开启； IF SeatClimaDurgClima.HmiSeatHeatgForRowFirstLe !=0x0 OFF and BookTrvlClimaActvReq==0x1, remote climate can not activate driver seat heating even TelmSeatDrvHeatClimaLvl==0x1; IF SeatClimaDurgClima.HmiSeatHeatgForRowFirstLe ==0x0 OFF and BookTrvlClimaActvReq==0x1, remote climate can activate driver seat heating when TelmSeatDrvHeatClimaLvl==0x1; IF SeatClimaDurgClima.HmiSeatHeatgForRowFirstRi !=0x0 OFF and BookTrvlClimaActvReq==0x1, remote climate can not activate passenger seat heating even TelmSeatPassHeatClimaLvl==0x1; IF SeatClimaDurgClima.HmiSeatHeatgForRowFirstRi ==0x0 OFF and BookTrvlClimaActvReq==0x1, remote climate can activate passenger seat heating when TelmSeatPassHeatClimaLvl==0x1; IF SteerWhlHeatgDurgClima !=0x0 OFF and BookTrvlClimaActvReq==0x1, remote climate can not activate driver seat heating even SteerWhlHeatgDurgClimaEnadFromTelm==0x1; IF SeatClimaDurgClima.HmiSeatHeatgForRowFirstLe ==0x0 OFF and BookTrvlClimaActvReq==0x1, remote climate can activate driver seat heating when SteerWhlHeatgDurgClimaEnadFromTelm==0x1;
312747 | Usagemode and Carmode for BookingClima | x0400000006E58388 |  | BookingClima | BookingClima | (2) | (2) | Port VehModMngtGlbSafe1 data element: UsgModSts1 is used to indicate usage mode status, and Booking Climatization is available only when usage mode is inactive. Data element: CarModSts1 is used to indicate car mode, Booking climatization is available when car mode is Normal and Dyno as below table. Normal Factory Transport Crash Dyno Abandoned Inactive Convenience Active Driving Booking Climatization NO Yes No No No NO NO NO Yes | Port VehModMngtGlbSafe1 data element: UsgModSts1 is used to indicate usage mode status, and Booking Climatization is available only when usage mode is inactive. Data element: CarModSts1 is used to indicate car mode, Booking climatization is available when car mode is Normal and Dyno as below table. Normal Factory Transport Crash Dyno Abandoned Inactive Convenience Active Driving Booking Climatization NO Yes No No No NO NO NO Yes
312881 | VFC ParkingDrivingClimatization - BookingClima | x040000000A975A26 |  | BookingClima | BookingClima | (4) | (4)
316482 | VFC request for bookingClima | x040000000A94864A |  | BookingClima | BookingClima | (2) | (2) | After receiving booking cliamte request signal BookTrvlClimaActvReq, then CCM should activate VFC ParkingDrivingClimatization to keep network active until the function is finished. | After receiving booking cliamte request signal BookTrvlClimaActvReq, then CCM should activate VFC ParkingDrivingClimatization to keep network active until the function is finished.
156906 | Actuator Carconfig | x04000000035A262F |  | HvacOsaRecActrIf | HvacOsaRecActrIf | (3) | (3) | Different HVAC variety has different actuators number, and requests for different HVAC variants will be according to carconfig parameter as below. PARAMETER NUMBER PARAMETER NAME VALUE(HEX) VALUE DESCRIPTION 175 HVAC VARIANTS 01 Electronic Climate Control, 2 zone 02 Electronic Climate Control, 4 zone 03 HVAC Small, 1 zone 04 HVAC Small, 2 zone 05 HVAC Small, 3 zone 06 Manual AC 80 Manual AC partial recirculation 81 HVAC Small, 4 zone Climate control system should realize different requirement for temperature control according to HVAC variety parameter. Carconfig HVAC VARIANTS (CC #175) 0x04 is HVAC Small, 2 zone, which indicates 6 Lin actuators for EX11 or 5 hardwire actuators for KX11 and DC1E. Carconfig HVAC VARIANTS (CC #175) 0x05 is HVAC Small, 3 zone, which indicates 7 hardwire actuators for KX11 and DC1E. Carconfig HVAC VARIANTS (CC #175) 0x81 is HVAC Small, 4 zone, which indicates 11 Lin actuators for EX11. | Different HVAC variety has different actuators number, and requests for different HVAC variants will be according to carconfig parameter as below. PARAMETER NUMBER PARAMETER NAME VALUE(HEX) VALUE DESCRIPTION 175 HVAC VARIANTS 01 Electronic Climate Control, 2 zone 02 Electronic Climate Control, 4 zone 03 HVAC Small, 1 zone 04 HVAC Small, 2 zone 05 HVAC Small, 3 zone 06 Manual AC 80 Manual AC partial recirculation 81 HVAC Small, 4 zone Climate control system should realize different requirement for temperature control according to HVAC variety parameter. Carconfig HVAC VARIANTS (CC #175) 0x04 is HVAC Small, 2 zone, which indicates 6 Lin actuators for EX11 or 5 hardwire actuators for KX11 and DC1E. Carconfig HVAC VARIANTS (CC #175) 0x05 is HVAC Small, 3 zone, which indicates 7 hardwire actuators for KX11 and DC1E. Carconfig HVAC VARIANTS (CC #175) 0x81 is HVAC Small, 4 zone, which indicates 11 Lin actuators for EX11.
156910 | Actuator Diagnostic Information | x04000000023CE924 |  | HvacOsaRecActrIf | HvacOsaRecActrIf | (3) | (3) | It shall be possible to read out following information for each actuator via diagnostics: Actual Position within range (0-100%) Wanted Position within range (0-100%) Status running fully working but passive erroneous calibration running. Actual range from AD converter Number of activations since actuator was mounted (i.e. number of movements during acutators lifetime) This value shall be stored in non-volatile memory in order to survive SWDL A resettable DID should be defined that hold the counter value, one DID for each actuator | It shall be possible to read out following information for each actuator via diagnostics: Actual Position within range (0-100%) Wanted Position within range (0-100%) Status running fully working but passive erroneous calibration running. Actual range from AD converter Number of activations since actuator was mounted (i.e. number of movements during acutators lifetime) This value shall be stored in non-volatile memory in order to survive SWDL A resettable DID should be defined that hold the counter value, one DID for each actuator
156908 | Actuator calibration | x0400000008A00FDF |  | HvacOsaRecActrIf | HvacOsaRecActrIf | (5) | (5) | Calibration is when the actuators are run between its end stops and measure the range individually. Calibration of the DC actuators shall only be performed when power supply range is between 9 – 16V. Calibration of the stepper actuators shall only be performed when power supply range is between 10 – 16V. The calibration should be performed when either: SWDL is performed with software other than the one previously loaded on CCM when initiated with a diagnose Control Routine. If the CCM for any reason have lost a actuators range and therefor cannot act properly on the flap position requirements from ClimateCtrl in every 100 (TBD) count cycle *, the calibration should be performed before the parking positions are arrived.When in inactive or abandon mode, Calibration of the actuators shall only be performed 5 mins delay after entering inactive. * count cycle, driving/convenience/active to inacitve/abandon and no PNC in the net means one count cycle. | Calibration is when the actuators are run between its end stops and measure the range individually. Calibration of the DC actuators shall only be performed when power supply range is between 9 – 16V. Calibration of the stepper actuators shall only be performed when power supply range is between 10 – 16V. The calibration should be performed when either: SWDL is performed with software other than the one previously loaded on CCM when initiated with a diagnose Control Routine. If the CCM for any reason have lost a actuators range and therefor cannot act properly on the flap position requirements from ClimateCtrl in every 100 (TBD) count cycle *, the calibration should be performed before the parking positions are arrived.When in inactive or abandon mode, Calibration of the actuators shall only be performed 5 mins delay after entering inactive. * count cycle, driving/convenience/active to inacitve/abandon and no PNC in the net means one count cycle.
156907 | Actuator linearization | x0400000001590D7D |  | HvacOsaRecActrIf | HvacOsaRecActrIf | (1) | (1) | Linjarization is done by measure the feedback potentionmeter for positions over the range of the actuator. The CCM shall be able to perform a linearization operation, linking the measured position of an actuator to the reported position (as measured by the DC motor potentiometer). This shall be possible to do for each actuator. The linearization shall be saved across power resets. The linjarisation should be performed with such granularity so the accuracy of motor postion is better than +/- 1% The linjarization should be performed after a calibration when initiated with a diagnose Control Routine. If the CCM for some reason cannot act properly on the flap position requirements from ClimateCtrl Note: One way of calculating the position is to use pulse counting. Below is an example, where the actual potentiometer value is sampled (during calibration) at each pulse. After that the recorded potentiometer curve is used. | Linjarization is done by measure the feedback potentionmeter for positions over the range of the actuator. The CCM shall be able to perform a linearization operation, linking the measured position of an actuator to the reported position (as measured by the DC motor potentiometer). This shall be possible to do for each actuator. The linearization shall be saved across power resets. The linjarisation should be performed with such granularity so the accuracy of motor postion is better than +/- 1% The linjarization should be performed after a calibration when initiated with a diagnose Control Routine. If the CCM for some reason cannot act properly on the flap position requirements from ClimateCtrl Note: One way of calculating the position is to use pulse counting. Below is an example, where the actual potentiometer value is sampled (during calibration) at each pulse. After that the recorded potentiometer curve is used.
156912 | Diagnostic activation of DC actuators | x040000000244B596 |  | HvacOsaRecActrIf | HvacOsaRecActrIf | (2) | (2) | It shall be possible to activate actuator calibration via a diagnostic control routine 9006. It shall be possible to request actuator position via diagnostics for each actuator. Use DID EE20 (Half Bridge Control) for continous move of any motor and 43xx (DCmotor...) fo positioning. The following table are DC HVAC motor diagnostic information. DC Motor Fault Rear Air Distribution Damper Motor Mode Second Row DC Motor Circuit Open. Rear Air Distribution Damper Motor Mode Second Row DC Motor Circuit Current AboveThreshold. Rear Air Distribution Damper Motor Mode Second Row DC Motor Commanded Position not Reachable. Recirculation Damper Motor Recirc DC Motor Circuit Open. Recirculation Damper Motor Recirc DC Motor Circuit Current AboveThreshold. Recirculation Damper Motor Recirc DC Motor Commanded Position not Reachable. Defroster Damper Motor (KX11) Defrost DC Motor Circuit Open Defroster Damper Motor (KX11) Defrost DC Motor Circuit Current AboveThreshold Defroster Damper Motor (KX11) Defrost DC Motor Commanded Position not Reachable Air Distribution Damper Motor (KX11) Mode First Row DC Motor Circuit Open Air Distribution Damper Motor (KX11) Mode First Row DC Motor Circuit Current AboveThreshold Air Distribution Damper Motor (KX11) Mode First Row DC Motor Commanded Position not Reachable Front Left Temperature Damper Motor Temp FL DC Motor Circuit Open Front Left Temperature Damper Motor Temp FL DC Motor Circuit Current AboveThreshold Front Left Temperature Damper Motor Temp FL DC Motor Commanded Position not Reachable Front Right Temperature Damper Motor Temp FR DC Motor Circuit Open Front Right Temperature Damper Motor Temp FR DC Motor Circuit Current AboveThreshold Front Right Temperature Damper Motor Temp FR DC Motor Commanded Position not Reachable Rear Left Temperature Damper Motor Temperature Second Row DC Motor Circuit Open Rear Left Temperature Damper Motor Temperature Second Row DC Motor Circuit Current AboveThreshold Rear Left Temperature Damper Motor Temperature Second Row DC Motor Commanded Position not Reachable Left Air Distribution Damper Motor (DC1E) Mode First Row Left DC Motor Circuit Open Left Air Distribution Damper Motor (DC1E) Mode First Row Left DC Motor Circuit Current AboveThreshold Left Air Distribution Damper Motor (DC1E) Mode First Row Left DC Motor Commanded Position not Reachable Right Air Distribution Damper Motor (DC1E) Mode Right Row Left DC Motor Circuit Open Right Air Distribution Damper Motor (DC1E) Mode Right Row Left DC Motor Circuit Current AboveThreshold Right Air Distribution Damper Motor (DC1E) Mode Right Row Left DC Motor Commanded Position not Reachable Temperature First Left Flap Position Feedback Temperature First Left Flap Position Feedback Circuit Short To Battery. Temperature First Left Flap Position Feedback Temperature First Left Flap Position Feedback Circuit Short To Ground or Open. Temperature First Right Flap Position Feedback Temperature First Right Flap Position Feedback Circuit Short To Battery. Temperature First Right Flap Position Feedback Temperature First Right Flap Position Feedback Circuit Short To Ground or Open. Temperature Second Row Flap Position Feedback Temperature Second Row Flap Position Feedback Circuit Short To Battery. Temperature Second Row Flap Position Feedback Temperature Second Row Flap Position Feedback Circuit Short To Ground or Open. Mode First Row Flap Position Feedback (KX11) Mode First Row Flap Position Feedback Circuit Short To Battery. Mode First Row Flap Position Feedback (KX11) Mode First Row Flap Position Feedback Circuit Short To Ground or Open. Mode Second Row Flap Position Feedback Mode Second Row Flap Position Feedback Circuit Short To Battery Mode Second Row Flap Position Feedback Mode Second Row Flap Position Feedback Circuit Short To Ground or Open Recirc Flap Position Feedback Recirc Flap Position Feedback Circuit Short To Battery Recirc Flap Position Feedback Recirc Flap Position Feedback Circuit Short To Ground or Open Defrost Flap Position Feedback (KX11) Defrost/left mode Flap Position Feedback Circuit Short To Battery. Defrost Flap Position Feedback (KX11) Defrost/left mode Flap Position Feedback Circuit Short To Ground or Open. Left Mode Flap Position Feedback (DC1E) Left Mode First Row Flap Position Feedback Circuit Short To Battery. Left Mode Flap Position Feedback (DC1E) Left Mode First Row Flap Position Feedback Circuit Short To Ground or Open. Right Mode Flap Position Feedback (DC1E) Right Mode First Row Flap Position Feedback Circuit Short To Battery. Right Mode Flap Position Feedback (DC1E) Right Mode First Row Flap Position Feedback Circuit Short To Ground or Open. KX11 defroster damper motor and DC1E left air distribution damper motor use the same DTC. KX11 air distribution damper motor and DC1E right air distribution motor use the same DTC. | It shall be possible to activate actuator calibration via a diagnostic control routine 9006. It shall be possible to request actuator position via diagnostics for each actuator. Use DID EE20 (Half Bridge Control) for continous move of any motor and 43xx (DCmotor...) fo positioning. The following table are DC HVAC motor diagnostic information. DC Motor Fault Rear Air Distribution Damper Motor Mode Second Row DC Motor Circuit Open. Rear Air Distribution Damper Motor Mode Second Row DC Motor Circuit Current AboveThreshold. Rear Air Distribution Damper Motor Mode Second Row DC Motor Commanded Position not Reachable. Recirculation Damper Motor Recirc DC Motor Circuit Open. Recirculation Damper Motor Recirc DC Motor Circuit Current AboveThreshold. Recirculation Damper Motor Recirc DC Motor Commanded Position not Reachable. Defroster Damper Motor (KX11) Defrost DC Motor Circuit Open Defroster Damper Motor (KX11) Defrost DC Motor Circuit Current AboveThreshold Defroster Damper Motor (KX11) Defrost DC Motor Commanded Position not Reachable Air Distribution Damper Motor (KX11) Mode First Row DC Motor Circuit Open Air Distribution Damper Motor (KX11) Mode First Row DC Motor Circuit Current AboveThreshold Air Distribution Damper Motor (KX11) Mode First Row DC Motor Commanded Position not Reachable Front Left Temperature Damper Motor Temp FL DC Motor Circuit Open Front Left Temperature Damper Motor Temp FL DC Motor Circuit Current AboveThreshold Front Left Temperature Damper Motor Temp FL DC Motor Commanded Position not Reachable Front Right Temperature Damper Motor Temp FR DC Motor Circuit Open Front Right Temperature Damper Motor Temp FR DC Motor Circuit Current AboveThreshold Front Right Temperature Damper Motor Temp FR DC Motor Commanded Position not Reachable Rear Left Temperature Damper Motor Temperature Second Row DC Motor Circuit Open Rear Left Temperature Damper Motor Temperature Second Row DC Motor Circuit Current AboveThreshold Rear Left Temperature Damper Motor Temperature Second Row DC Motor Commanded Position not Reachable Left Air Distribution Damper Motor (DC1E) Mode First Row Left DC Motor Circuit Open Left Air Distribution Damper Motor (DC1E) Mode First Row Left DC Motor Circuit Current AboveThreshold Left Air Distribution Damper Motor (DC1E) Mode First Row Left DC Motor Commanded Position not Reachable Right Air Distribution Damper Motor (DC1E) Mode Right Row Left DC Motor Circuit Open Right Air Distribution Damper Motor (DC1E) Mode Right Row Left DC Motor Circuit Current AboveThreshold Right Air Distribution Damper Motor (DC1E) Mode Right Row Left DC Motor Commanded Position not Reachable Temperature First Left Flap Position Feedback Temperature First Left Flap Position Feedback Circuit Short To Battery. Temperature First Left Flap Position Feedback Temperature First Left Flap Position Feedback Circuit Short To Ground or Open. Temperature First Right Flap Position Feedback Temperature First Right Flap Position Feedback Circuit Short To Battery. Temperature First Right Flap Position Feedback Temperature First Right Flap Position Feedback Circuit Short To Ground or Open. Temperature Second Row Flap Position Feedback Temperature Second Row Flap Position Feedback Circuit Short To Battery. Temperature Second Row Flap Position Feedback Temperature Second Row Flap Position Feedback Circuit Short To Ground or Open. Mode First Row Flap Position Feedback (KX11) Mode First Row Flap Position Feedback Circuit Short To Battery. Mode First Row Flap Position Feedback (KX11) Mode First Row Flap Position Feedback Circuit Short To Ground or Open. Mode Second Row Flap Position Feedback Mode Second Row Flap Position Feedback Circuit Short To Battery Mode Second Row Flap Position Feedback Mode Second Row Flap Position Feedback Circuit Short To Ground or Open Recirc Flap Position Feedback Recirc Flap Position Feedback Circuit Short To Battery Recirc Flap Position Feedback Recirc Flap Position Feedback Circuit Short To Ground or Open Defrost Flap Position Feedback (KX11) Defrost/left mode Flap Position Feedback Circuit Short To Battery. Defrost Flap Position Feedback (KX11) Defrost/left mode Flap Position Feedback Circuit Short To Ground or Open. Left Mode Flap Position Feedback (DC1E) Left Mode First Row Flap Position Feedback Circuit Short To Battery. Left Mode Flap Position Feedback (DC1E) Left Mode First Row Flap Position Feedback Circuit Short To Ground or Open. Right Mode Flap Position Feedback (DC1E) Right Mode First Row Flap Position Feedback Circuit Short To Battery. Right Mode Flap Position Feedback (DC1E) Right Mode First Row Flap Position Feedback Circuit Short To Ground or Open. KX11 defroster damper motor and DC1E left air distribution damper motor use the same DTC. KX11 air distribution damper motor and DC1E right air distribution motor use the same DTC.
156911 | Diagnostics of flaps | x0400000001590DCA |  | HvacOsaRecActrIf | HvacOsaRecActrIf | (1) | (1) | HvacFlapCtrlrFrnt must be able to detect if commanded position cannot be reached. If an unexpected stall is detected the flap control should make 3 new tries to reach requested position. If outside temperature is below -20 degC when stall was detected wait one minute between each new try. If the actuator has moved out of range try to run one calibration and linjarization for the faulty actuator Set a DTC when error occurs with FTB 0x77. (See SSDS and SDDB for base DTCs) If the error is fatal should that DCmotor unit be inhibited and not used during currecnt driving cycle | HvacFlapCtrlrFrnt must be able to detect if commanded position cannot be reached. If an unexpected stall is detected the flap control should make 3 new tries to reach requested position. If outside temperature is below -20 degC when stall was detected wait one minute between each new try. If the actuator has moved out of range try to run one calibration and linjarization for the faulty actuator Set a DTC when error occurs with FTB 0x77. (See SSDS and SDDB for base DTCs) If the error is fatal should that DCmotor unit be inhibited and not used during currecnt driving cycle
185498 | Flap parking positions | x0400000013A38C46 |  | HvacOsaRecActrIf | HvacOsaRecActrIf | 3.0/L2 23R3(4) | 3.0/L2 23R3(4) | When customer has switched off vehicle (engine off and no active pre/postconditioning) then parking position for flaps must be requested (6min (TBD) after usage mode enters abandon). Parking positions flaps (%). OSA REC Temp front left Temp front right Temp rear left Temp rear right Vent front Vent rear Floor front Floor rear Defrost Cold* 100 0 100 100 100 100 0 0 0 0 100 Mid* 100 0 0 0 0 0 0 0 100 100 0 Warm* 100 0 0 0 0 0 100 100 0 0 0 * Cold climate is when ambient temp is below 5 deg C(calibration). Mid climate when ambient temp is between 5 deg C(calibration) and +18deg C(calibration) and warm climate when ambient temp is above 18 deg C(calibration). | When customer has switched off vehicle (engine off and no active pre/postconditioning) then parking position for flaps must be requested (6min (TBD) after usage mode enters abandon). Parking positions flaps (%). OSA REC Temp front left Temp front right Temp rear left Temp rear right Vent front Vent rear Floor front Floor rear Defrost Cold* 100 0 100 100 100 100 0 0 0 0 100 Mid* 100 0 0 0 0 0 0 0 100 100 0 Warm* 100 0 0 0 0 0 100 100 0 0 0 * Cold climate is when ambient temp is below 5 deg C(calibration). Mid climate when ambient temp is between 5 deg C(calibration) and +18deg C(calibration) and warm climate when ambient temp is above 18 deg C(calibration).
156914 | Flap position request | x0400000002380C9E |  | HvacOsaRecActrIf | HvacOsaRecActrIf | (3) | (3) | When an air distribution flap request of 0% is received, the air distribution flap shall be set to fully closed. When 100% is recieved, the air distribution flap shall be set to fully open. When a temperature flap request of 0% is received, the temperature flap shall be set to the maximum end on the cold side, i.e. maximum cooling. When 100% is received the flap shall be set to maximum end on the hot side, i.e. maximum heating. All requests in between shall be lineary distributed. | When an air distribution flap request of 0% is received, the air distribution flap shall be set to fully closed. When 100% is recieved, the air distribution flap shall be set to fully open. When a temperature flap request of 0% is received, the temperature flap shall be set to the maximum end on the cold side, i.e. maximum cooling. When 100% is received the flap shall be set to maximum end on the hot side, i.e. maximum heating. All requests in between shall be lineary distributed.
707793 | GEELY HvacOsaRecActrIf-将循环电机驱动至目标位置-Drive the circulating motor to the target position | x04000000205E82B8 |  | HvacOsaRecActrIf | HvacOsaRecActrIf | (5) | (5) | 循环电机工作电压 表2电源管理策略 功能性操作电压： 9.0v~16.0v之间，电机处于正常工作的状态； Functional operating voltage: Between 9.0v and 16.0v, the motor is in normal working state; 欠压： 电机控制功能关闭，为了避免在电源欠/过压和正常操作电压之间的震荡，电机控制设置了一个回滞量，回滞量是0.5V，当电压小于8.5V进入欠压，大于等于9V恢复正常，电源状态的去抖时间为500ms； undervoltage: The motor control function is off, in order to avoid the shock between the power undervoltage/overvoltage and the normal operating voltage, the motor control set a hysteresis, the hysteresis is 0.5V, when the voltage is less than 8.5V into the undervoltage, greater than or equal to 9V to return to normal, the power state to shake time is 500ms; 过压： 电机控制功能关闭，为了避免在电源欠/过压和正常操作电压之间的震荡，电机控制设置了一个回滞量，回滞量是0.5V，当电压大于16.5V进入欠压，小于等于16V恢复正常，电源状态的去抖时间为500ms； overvoltage： The motor control function is off, in order to avoid the shock between the power undervoltage/overvoltage and the normal operating voltage, the motor control set a hysteresis, the hysteresis is 0.5V, when the voltage is greater than 16.5V into the undervoltage, less than or equal to 16V to return to normal, the power state to shake time is 500ms; 循环电机输入输出信号 图1 循环电机信号汇总 Send Ports BUS Signal Port Interface DataElement DataType E2E ID Comment HvacRecFlapActlPosn HvacRecFlapActlPosn HvacRecFlapActlPosn Uint8 FR Description 循环电机位置反馈 Cyclic motor position feedback Internal Signal Port Interface DataElement DataType E2E ID Comment ActrPosnFrnReqForOsaAndRecirc ActrPosnFrnReqForOsaAndRecirc ActrPosnFrnReqForOsaAndRecirc Perc9 Internal_signal Description 循环电机位置请求百分比 Percentage of circulating motor position requests Port Interface DataElement DataType E2E ID Comment ActrPosnFrntActForOsaAndRecirc ActrPosnFrntActForOsaAndRecirc ActrPosnFrntActForOsaAndRecirc Perc9 Internal_signal Description 循环电机反馈位置百分比 Percentage of circulating motor feedback position Port Interface DataElement DataType E2E ID Comment AirFlapFrntStsForRowFirstForOsaAndRecirc AirFlapFrntStsForRowFirstForOsaAndRecirc AirFlapFrnStsForRowFirstForOsaAndRecirc HvacActrSts Internal_signal Description 循环电机工作状态 Working state of the cycle motor Receiver Ports Internal Signal Port Interface DataElement DataType E2E ID Comment IoAdSampleValue.Rec_FB_Value IoAdSampleValue.Rec_FB_Value IoAdSampleValue.Rec_FB_Value UInt16 Internal_signal Description 空调采集的循环电机位置AD值 AD value of circulating motor position collected by air conditioner 配置字信息 不同空调配置的温度控制电机类型不同，需要根据配置字进行区分，实现对应配置的温度控制电机的需求： Different air conditioning configurations have different types of temperature control motors, which need to be distinguished according to the configuration word to meet the requirements of the corresponding configuration of temperature control motors: Note:具体配置字信息可参考需求: 699964-GEELY 本地配置字 PARAMETER NAME VALUE(HEX) VALUE DESCRIPTION Positon Feedback signal HvacCfgForRecMotorExistSts 00 无前排DC循环电机 Without DC cycle motor configuration HvacOsaFlapActlPosn =101 01 有前排DC循环电机 With DC cycle motor configuration HvacOsaFlapActlPosn =实际位置 循环电机控制请求 整车有DC循环电机配置 The whole vehicle has a DC cycle motor configuration, DCRecConfig=1. 空调接收循环电机的位置请求百分比后，与电机当前的位置百分比进行对比，驱动电机进行正反转。 After receiving the position request percentage of the circulating motor, the air conditioner compares it with the current position percentage of the motor to drive the motor for positive and negative rotation. 驱动过程中，空调监测电机的反馈电压，及时进行电机驱动方向的调整。 During the driving process, the air conditioner monitors the feedback voltage of the motor and adjusts the driving direction of the motor in time DC电机的理想驱动状态趋势是呈线性分布的，并且电机驱动最终停留的位置应该与目标位置相接近，不能超过Accuracy的控制精度，这是电机可以偏离目标的最大误差，该精度窗口可以根据实际情况进行标定。 The ideal drive state trend of DC motor is linearly distributed, and the final position of the motor drive should be close to the target position, and cannot exceed the control Accuracy of accuracy, which is the maximum error that the motor can deviate from the target. The accuracy window can be calibrated according to the actual situation 对于循环电机，当接收到的请求位置为0%时，电机应该驱动到全内循环的位置。 For cycle motors, when the received request position is 0%, the motor should be driven to the position of full internal cycle. 可以通过变量来控制循环电机的位置请求百分比。 The percentage of position requests of the circulating motor can be controlled by variables. 循环电机的反馈电压与循环风门位置的关系，需要根据项目提供的CIS表进行标定。 Note: 1 空调反馈端的AD值与电压的对应关系为： 电机反馈端AD=电机反馈端电压*819.2 The mapping between AD value and voltage at the feedback end of the air conditioner is as follows: Motor feedback terminal AD= motor feedback terminal voltage *819.2 2 控制精度（Accuracy）可以根据不同的空调箱酌情标定。 Control Accuracy can be calibrated according to different HVAC. 空调输入的循环电机控制百分比 Percentage of AC input cycle motor control DC循环循环电机反馈端位置 DC cycle cycle motor feedback position 电机无故障 Motor fault free 电机有故障 Motor fault 位置百分比 Position percentage 反馈电压 feedback voltage 位置百分比 Position percentage 反馈电压 feedback voltage ActrPosnFrnReqForOsaAndRecirc=0 HvacOsaFlapActlPosn =0（或偏离小于Accuracy） ZeroPosVolt（或偏离小于Accuracy） 与目标位置的偏离大于Accuracy ActrPosnFrnReqForOsaAndRecirc=10 HvacOsaFlapActlPosn =10%（或偏离小于Accuracy） (¦EndPosVolt-ZeroPosVolt¦)*0.1（或偏离小于Accuracy） ActrPosnFrnReqForOsaAndRecirc=25 HvacOsaFlapActlPosn =25%（或偏离小于Accuracy） (¦EndPosVolt-ZeroPosVolt¦)*0.25（或偏离小于Accuracy） ActrPosnFrnReqForOsaAndRecirc=50 HvacOsaFlapActlPosn =50%（或偏离小于Accuracy） (¦EndPosVolt-ZeroPosVolt¦)*0.50（或偏离小于Accuracy） ActrPosnFrnReqForOsaAndRecirc=80 HvacOsaFlapActlPosn =80%（或偏离小于Accuracy） (¦EndPosVolt-ZeroPosVolt¦)*0.8（或偏离小于Accuracy） ActrPosnFrnReqForOsaAndRecirc=100 HvacOsaFlapActlPosn =100%（或偏离小于Accuracy） EndPosVolt（或偏离小于Accuracy） Note: ZeroPosVolt为电机零点位置反馈电压，EndPosVolt为循环电机终点位置反馈电压 Note: ZeroPosVolt is the feedback voltage at the zero position of the motor, EndPosVolt is the feedback voltage at the end position of the circulating motor | 循环电机工作电压 表2电源管理策略 功能性操作电压： 9.0v~16.0v之间，电机处于正常工作的状态； Functional operating voltage: Between 9.0v and 16.0v, the motor is in normal working state; 欠压： 电机控制功能关闭，为了避免在电源欠/过压和正常操作电压之间的震荡，电机控制设置了一个回滞量，回滞量是0.5V，当电压小于8.5V进入欠压，大于等于9V恢复正常，电源状态的去抖时间为500ms； undervoltage: The motor control function is off, in order to avoid the shock between the power undervoltage/overvoltage and the normal operating voltage, the motor control set a hysteresis, the hysteresis is 0.5V, when the voltage is less than 8.5V into the undervoltage, greater than or equal to 9V to return to normal, the power state to shake time is 500ms; 过压： 电机控制功能关闭，为了避免在电源欠/过压和正常操作电压之间的震荡，电机控制设置了一个回滞量，回滞量是0.5V，当电压大于16.5V进入欠压，小于等于16V恢复正常，电源状态的去抖时间为500ms； overvoltage： The motor control function is off, in order to avoid the shock between the power undervoltage/overvoltage and the normal operating voltage, the motor control set a hysteresis, the hysteresis is 0.5V, when the voltage is greater than 16.5V into the undervoltage, less than or equal to 16V to return to normal, the power state to shake time is 500ms; 循环电机输入输出信号 图1 循环电机信号汇总 Send Ports BUS Signal Port Interface DataElement DataType E2E ID Comment HvacRecFlapActlPosn HvacRecFlapActlPosn HvacRecFlapActlPosn Uint8 FR Description 循环电机位置反馈 Cyclic motor position feedback Internal Signal Port Interface DataElement DataType E2E ID Comment ActrPosnFrnReqForOsaAndRecirc ActrPosnFrnReqForOsaAndRecirc ActrPosnFrnReqForOsaAndRecirc Perc9 Internal_signal Description 循环电机位置请求百分比 Percentage of circulating motor position requests Port Interface DataElement DataType E2E ID Comment ActrPosnFrntActForOsaAndRecirc ActrPosnFrntActForOsaAndRecirc ActrPosnFrntActForOsaAndRecirc Perc9 Internal_signal Description 循环电机反馈位置百分比 Percentage of circulating motor feedback position Port Interface DataElement DataType E2E ID Comment AirFlapFrntStsForRowFirstForOsaAndRecirc AirFlapFrntStsForRowFirstForOsaAndRecirc AirFlapFrnStsForRowFirstForOsaAndRecirc HvacActrSts Internal_signal Description 循环电机工作状态 Working state of the cycle motor Receiver Ports Internal Signal Port Interface DataElement DataType E2E ID Comment IoAdSampleValue.Rec_FB_Value IoAdSampleValue.Rec_FB_Value IoAdSampleValue.Rec_FB_Value UInt16 Internal_signal Description 空调采集的循环电机位置AD值 AD value of circulating motor position collected by air conditioner 配置字信息 不同空调配置的温度控制电机类型不同，需要根据配置字进行区分，实现对应配置的温度控制电机的需求： Different air conditioning configurations have different types of temperature control motors, which need to be distinguished according to the configuration word to meet the requirements of the corresponding configuration of temperature control motors: Note:具体配置字信息可参考需求: 699964-GEELY 本地配置字 PARAMETER NAME VALUE(HEX) VALUE DESCRIPTION Positon Feedback signal HvacCfgForRecMotorExistSts 00 无前排DC循环电机 Without DC cycle motor configuration HvacOsaFlapActlPosn =101 01 有前排DC循环电机 With DC cycle motor configuration HvacOsaFlapActlPosn =实际位置 循环电机控制请求 整车有DC循环电机配置 The whole vehicle has a DC cycle motor configuration, DCRecConfig=1. 空调接收循环电机的位置请求百分比后，与电机当前的位置百分比进行对比，驱动电机进行正反转。 After receiving the position request percentage of the circulating motor, the air conditioner compares it with the current position percentage of the motor to drive the motor for positive and negative rotation. 驱动过程中，空调监测电机的反馈电压，及时进行电机驱动方向的调整。 During the driving process, the air conditioner monitors the feedback voltage of the motor and adjusts the driving direction of the motor in time DC电机的理想驱动状态趋势是呈线性分布的，并且电机驱动最终停留的位置应该与目标位置相接近，不能超过Accuracy的控制精度，这是电机可以偏离目标的最大误差，该精度窗口可以根据实际情况进行标定。 The ideal drive state trend of DC motor is linearly distributed, and the final position of the motor drive should be close to the target position, and cannot exceed the control Accuracy of accuracy, which is the maximum error that the motor can deviate from the target. The accuracy window can be calibrated according to the actual situation 对于循环电机，当接收到的请求位置为0%时，电机应该驱动到全内循环的位置。 For cycle motors, when the received request position is 0%, the motor should be driven to the position of full internal cycle. 可以通过变量来控制循环电机的位置请求百分比。 The percentage of position requests of the circulating motor can be controlled by variables. 循环电机的反馈电压与循环风门位置的关系，需要根据项目提供的CIS表进行标定。 Note: 1 空调反馈端的AD值与电压的对应关系为： 电机反馈端AD=电机反馈端电压*819.2 The mapping between AD value and voltage at the feedback end of the air conditioner is as follows: Motor feedback terminal AD= motor feedback terminal voltage *819.2 2 控制精度（Accuracy）可以根据不同的空调箱酌情标定。 Control Accuracy can be calibrated according to different HVAC. 空调输入的循环电机控制百分比 Percentage of AC input cycle motor control DC循环循环电机反馈端位置 DC cycle cycle motor feedback position 电机无故障 Motor fault free 电机有故障 Motor fault 位置百分比 Position percentage 反馈电压 feedback voltage 位置百分比 Position percentage 反馈电压 feedback voltage ActrPosnFrnReqForOsaAndRecirc=0 HvacOsaFlapActlPosn =0（或偏离小于Accuracy） ZeroPosVolt（或偏离小于Accuracy） 与目标位置的偏离大于Accuracy ActrPosnFrnReqForOsaAndRecirc=10 HvacOsaFlapActlPosn =10%（或偏离小于Accuracy） (¦EndPosVolt-ZeroPosVolt¦)*0.1（或偏离小于Accuracy） ActrPosnFrnReqForOsaAndRecirc=25 HvacOsaFlapActlPosn =25%（或偏离小于Accuracy） (¦EndPosVolt-ZeroPosVolt¦)*0.25（或偏离小于Accuracy） ActrPosnFrnReqForOsaAndRecirc=50 HvacOsaFlapActlPosn =50%（或偏离小于Accuracy） (¦EndPosVolt-ZeroPosVolt¦)*0.50（或偏离小于Accuracy） ActrPosnFrnReqForOsaAndRecirc=80 HvacOsaFlapActlPosn =80%（或偏离小于Accuracy） (¦EndPosVolt-ZeroPosVolt¦)*0.8（或偏离小于Accuracy） ActrPosnFrnReqForOsaAndRecirc=100 HvacOsaFlapActlPosn =100%（或偏离小于Accuracy） EndPosVolt（或偏离小于Accuracy） Note: ZeroPosVolt为电机零点位置反馈电压，EndPosVolt为循环电机终点位置反馈电压 Note: ZeroPosVolt is the feedback voltage at the zero position of the motor, EndPosVolt is the feedback voltage at the end position of the circulating motor | 增加描述，循环电机的反馈电压应根据各项目提供的CIS表进行标定。
707804 | GEELY HvacOsaRecActrIf-循环电机故障处理-Fault handling of circulating motor | x040000001C3E78E3 |  | HvacOsaRecActrIf | HvacOsaRecActrIf | 3.0 24R3U1(3) | 3.0 24R3U1(3) | 若循环电机故障，则控制逻辑保持不变。 If the circulating motor malfunctions, the control logic remains unchanged. CarConfig error Type Error detect CCM Action HvacCfgForRecMotorExistSts=1 循环电机反馈端短路故障 Defrosting motor feedback short circuit fault 循环电机反馈端PIN脚电压大于4.95V The PIN voltage at the feedback end of defrosting motor is greater than 4.95V 1 DTC置位 2 空调正常驱动循环电机 1 Set DTC 2 The air conditioner normally drives the defrosting motor 循环电机反馈端开路故障 The feedback end of defroster motor is open 循环电机反馈端PIN脚电压小于0.05V Defrosting motor feedback PIN PIN voltage is less than 0.05V 1 DTC置位 2 空调正常驱动循环电机 1 Set DTC 2 The air conditioner normally drives the defrosting motor 循环电机堵转故障 Defrosting motor gridlock failure 循环电机检测到堵转故障 The defroster motor has detected a gridlock fault 1 DTC置位 2 空调正常驱动除霜电机 1 Set DTC 2 The air conditioner normally drives the defrosting motor | 若循环电机故障，则控制逻辑保持不变。 If the circulating motor malfunctions, the control logic remains unchanged. CarConfig error Type Error detect CCM Action HvacCfgForRecMotorExistSts=1 循环电机反馈端短路故障 Defrosting motor feedback short circuit fault 循环电机反馈端PIN脚电压大于4.95V The PIN voltage at the feedback end of defrosting motor is greater than 4.95V 1 DTC置位 2 空调正常驱动循环电机 1 Set DTC 2 The air conditioner normally drives the defrosting motor 循环电机反馈端开路故障 The feedback end of defroster motor is open 循环电机反馈端PIN脚电压小于0.05V Defrosting motor feedback PIN PIN voltage is less than 0.05V 1 DTC置位 2 空调正常驱动循环电机 1 Set DTC 2 The air conditioner normally drives the defrosting motor 循环电机堵转故障 Defrosting motor gridlock failure 循环电机检测到堵转故障 The defroster motor has detected a gridlock fault 1 DTC置位 2 空调正常驱动除霜电机 1 Set DTC 2 The air conditioner normally drives the defrosting motor | 更新循环电机配置字信息
707802 | GEELY HvacOsaRecActrIf-循环电机状态反馈-motor state feedback | x040000001F186DE8 |  | HvacOsaRecActrIf | HvacOsaRecActrIf | 3.0 25R1(4) | 3.0 25R1(4) | 1 空调需要将循环电机的实际位置反馈至总线 The air conditioner needs to feed back the actual position of the circulating motor to the bus CarConfig Condition CCM_Status Comment HvacCfgForRecMotorExistSts=1 电机静止 Motor quiescence Bus_Signal HvacOsaFlapActlPosn值保持不变 The HvacOsaFlapActlPosn value remains unchanged 电机驱动 Motor moving Bus_Signal HvacOsaFlapActlPosn值随着电机位置的变化而变化 The HvacOsaFlapActlPosn value varies with the position of the motor 电机故障 motor fault Bus_Signal HvacOsaFlapActlPosn值保持不变 The HvacOsaFlapActlPosn value remains unchanged 电机自学习过程中 Motor self-learning process Bus_Signal HvacOsaFlapActlPosn值保持不变 The HvacOsaFlapActlPosnn value remains unchanged 2 由于诊断需求，空调需要在收到诊断指令时反馈循环电机的请求位置（Requested Position）、实际位置（Actual Position）、驱动时间（No Of Movements）、电机的端点位置（ADC value Endstop）、标定状态（Calibration status）和工作状态（Working status） Due to the need for diagnosis, The air conditioner needs to feedback the Requested Position, Actual Position, drive time (No Of Movements), and ADC value of the motor at the time of receipt of the diagnostic command Endstop), Calibration status, and Working status 输入 Input Condition 输出 Output Comment 空调收到读取电机端点位置的请求： 22 D9 24 The air conditioner receives a request to read the motor endpoint position: 22 D9 24 本次驾驶循环电机有进行标定 The driving cycle motor has been calibrated 本次电机标定的实际端点位置 The actual endpoint position for this motor calibration 本次驾驶循环电机没有进行标定 The motor was not calibrated during this driving cycle NVM中存储的电机端点位置 Motor endpoint positions stored in NVM 空调收到读取循环电机标定状态的请求： 22 D9 25 The air conditioner receives a request to read the calibrated status of the circulating motor: 22 D9 25 电机标定成功 Motor calibration successful Calibration status=2 电机标定失败 Motor calibration failed Calibration status=3 电机没有标定 The motor is not calibrated Calibration status=0 电机标定过程中 During the motor calibration process Calibration status=1 空调收到读取除霜电机工作状态的请求： 22 D9 25 The air conditioner received a request to read the working status of the defrosting motor: 22 D9 25 电机有故障 The motor is faulty Working status=2 电机无故障且正在运行至目标位置过程中 The motor has no faults and is running to the target position Working status=0 电机标定过程中 During the motor calibration process Working status=3 电机静止 Motor stationary Working status=1 空调收到读除霜电机目标位置和实际位置的请求： 22 D9 25 The air conditioner has received a request to read the target and actual positions of the defrosting motor: 22 D9 25 / 空调反馈电机的请求位置和实际位置 Request and actual position of air conditioning feedback motor 空调收到读取除霜电机驱动时间的请求： 22 D9 24 The air conditioner received a request to read the defrost motor drive time: 22 D9 24 / 空调反馈电机的驱动时间 The driving time of the air conditioning feedback motor | 1 空调需要将循环电机的实际位置反馈至总线 The air conditioner needs to feed back the actual position of the circulating motor to the bus CarConfig Condition CCM_Status Comment HvacCfgForRecMotorExistSts=1 电机静止 Motor quiescence Bus_Signal HvacOsaFlapActlPosn值保持不变 The HvacOsaFlapActlPosn value remains unchanged 电机驱动 Motor moving Bus_Signal HvacOsaFlapActlPosn值随着电机位置的变化而变化 The HvacOsaFlapActlPosn value varies with the position of the motor 电机故障 motor fault Bus_Signal HvacOsaFlapActlPosn值保持不变 The HvacOsaFlapActlPosn value remains unchanged 电机自学习过程中 Motor self-learning process Bus_Signal HvacOsaFlapActlPosn值保持不变 The HvacOsaFlapActlPosnn value remains unchanged 2 由于诊断需求，空调需要在收到诊断指令时反馈循环电机的请求位置（Requested Position）、实际位置（Actual Position）、驱动时间（No Of Movements）、电机的端点位置（ADC value Endstop）、标定状态（Calibration status）和工作状态（Working status） Due to the need for diagnosis, The air conditioner needs to feedback the Requested Position, Actual Position, drive time (No Of Movements), and ADC value of the motor at the time of receipt of the diagnostic command Endstop), Calibration status, and Working status 输入 Input Condition 输出 Output Comment 空调收到读取电机端点位置的请求： 22 D9 24 The air conditioner receives a request to read the motor endpoint position: 22 D9 24 本次驾驶循环电机有进行标定 The driving cycle motor has been calibrated 本次电机标定的实际端点位置 The actual endpoint position for this motor calibration 本次驾驶循环电机没有进行标定 The motor was not calibrated during this driving cycle NVM中存储的电机端点位置 Motor endpoint positions stored in NVM 空调收到读取循环电机标定状态的请求： 22 D9 25 The air conditioner receives a request to read the calibrated status of the circulating motor: 22 D9 25 电机标定成功 Motor calibration successful Calibration status=2 电机标定失败 Motor calibration failed Calibration status=3 电机没有标定 The motor is not calibrated Calibration status=0 电机标定过程中 During the motor calibration process Calibration status=1 空调收到读取除霜电机工作状态的请求： 22 D9 25 The air conditioner received a request to read the working status of the defrosting motor: 22 D9 25 电机有故障 The motor is faulty Working status=2 电机无故障且正在运行至目标位置过程中 The motor has no faults and is running to the target position Working status=0 电机标定过程中 During the motor calibration process Working status=3 电机静止 Motor stationary Working status=1 空调收到读除霜电机目标位置和实际位置的请求： 22 D9 25 The air conditioner has received a request to read the target and actual positions of the defrosting motor: 22 D9 25 / 空调反馈电机的请求位置和实际位置 Request and actual position of air conditioning feedback motor 空调收到读取除霜电机驱动时间的请求： 22 D9 24 The air conditioner received a request to read the defrost motor drive time: 22 D9 24 / 空调反馈电机的驱动时间 The driving time of the air conditioning feedback motor | 更新循环电机位置反馈百分比网络信号
707797 | GEELY HvacOsaRecActrIf-循环电机端点位置标定-Calibration of the endpoint position of the circulating motor | x0400000020E22CA4 |  | HvacOsaRecActrIf | HvacOsaRecActrIf | 3.0 25R2(6) | 3.0 25R2(6) | 电机标定控制 整车有DC循环电机配置，需要实现循环电机的标定功能。 The vehicle has a DC cycle motor configuration, that is, DCRecConfig=1, which needs to realize the calibration function of the cycle motor. Full Sweep Calibration 目的：获取电机的实际驱动范围，使得电机控制更精确，防止漏风。 Objective: To obtain the actual driving range of the motor, so as to make the motor control more accurate and prevent air leakage. 方式：1、往端点位置驱动电机，在电机在运动过程中检测到4s（默认值是4，可标定）内电机 反馈的位置变化小于0.15v/s（默认值是0.15，可标定）。 2、反向驱动电机0.5s(默认值是0.5，可标定)。 3、再往端点方向方向驱动电机，0.5s(默认值是0.5，可标定)内电机反馈的位置变化小于 0.15v/s(默认值是0.15，可标定)，则判定端点位置学习成功，记录该位置为电机实际端 点位置。 Mode: The motor is driven in one direction until the state of gridlock is detected, and then driven in the opposite direction until the state of gridlock is detected. 结果：1标定的电机端点位置在CIS表范围内，则以电机实际标定的驱动行程进行控制，并在NVM中更新最新的端点位置。 2 标定的电机端点位置不在CIS表范围内，仍旧使用默认电机位置（电机CIS表中的电压范围）进行驱动。 Results: 1 When the calibrated motor endpoint position is within the range of CIS table, it is controlled by the actually-calibrated motor drive stroke. 2 The calibrated motor endpoint position is not within the range of the CIS table, and the default motor position (voltage range in the motor CIS table) is still used for driving, and the DTC of the motor range is reported. 触发电机标定的方式： 1 诊断（31服务）触发电机自学习。 Trigger motor calibration method: 1 Diagnostic (31 services) trigger motor self-learning. Endpoint Calibration 目的：在空调使用过程中定期检查当前风门的端点位置，精确电机的控制行程。 Objective: To check the end position of the current damper regularly during the use of air conditioning and to accurately control the motor stroke. 方式：1、往端点位置驱动电机，在电机在运动过程中检测到4s（默认值是4，可标定）内电机 反馈的位置变化小于0.15v/s（默认值是0.15，可标定）。 2、反向驱动电机0.5s(默认值是0.5，可标定)。 3、再往端点方向方向驱动电机，0.5s(默认值是0.5，可标定)内电机反馈的位置变化小于 0.15v/s(默认值是0.15，可标定)，则判定端点位置学习成功，记录该位置为电机实际端 点位置。 Mode: The motor is driven in one direction until the state of gridlock is detected, and the position of the motor is recorded as the current endpoint position 结果：1标定的电机端点位置在CIS表范围内，则以电机实际标定的驱动行程进行控制，并在NVM中更新最新的端点位置。 2 标定的电机端点位置不在CIS表范围内，仍旧使用默认电机位置进行驱动。 Results: 1 When the calibrated motor endpoint position is within the range of CIS table, it is controlled by the actually-calibrated motor drive stroke. 2 The calibrated motor endpoint position is not within the range of the CIS table, and the default motor position is still used for driving. 触发端点标定的方式： 1 电机当前不在端点位置并且有目标为端点位置的电器驱动请求，并且在此次驾驶循环内还没有端点自学习，该工况下需要进行单边端点位置自学习。 ‘NOTE:添加电机单边自学习的状态观测量 trigger endpoint calibration: 1. The motor is currently not at the endpoint position and there is an electrical drive request for the target endpoint position, and there is no endpoint self-learning in this driving cycle. In this working condition, unilateral endpoint self-learning is required. 'NOTE: Add the state observation of the motor unilateral self-learning | 电机标定控制 整车有DC循环电机配置，需要实现循环电机的标定功能。 The vehicle has a DC cycle motor configuration, that is, DCRecConfig=1, which needs to realize the calibration function of the cycle motor. Full Sweep Calibration 目的：获取电机的实际驱动范围，使得电机控制更精确，防止漏风。 Objective: To obtain the actual driving range of the motor, so as to make the motor control more accurate and prevent air leakage. 方式：1、往端点位置驱动电机，在电机在运动过程中检测到4s（默认值是4，可标定）内电机 反馈的位置变化小于0.15v/s（默认值是0.15，可标定）。 2、反向驱动电机0.5s(默认值是0.5，可标定)。 3、再往端点方向方向驱动电机，0.5s(默认值是0.5，可标定)内电机反馈的位置变化小于 0.15v/s(默认值是0.15，可标定)，则判定端点位置学习成功，记录该位置为电机实际端 点位置。 Mode: The motor is driven in one direction until the state of gridlock is detected, and then driven in the opposite direction until the state of gridlock is detected. 结果：1标定的电机端点位置在CIS表范围内，则以电机实际标定的驱动行程进行控制，并在NVM中更新最新的端点位置。 2 标定的电机端点位置不在CIS表范围内，仍旧使用默认电机位置（电机CIS表中的电压范围）进行驱动。 Results: 1 When the calibrated motor endpoint position is within the range of CIS table, it is controlled by the actually-calibrated motor drive stroke. 2 The calibrated motor endpoint position is not within the range of the CIS table, and the default motor position (voltage range in the motor CIS table) is still used for driving, and the DTC of the motor range is reported. 触发电机标定的方式： 1 诊断（31服务）触发电机自学习。 Trigger motor calibration method: 1 Diagnostic (31 services) trigger motor self-learning. Endpoint Calibration 目的：在空调使用过程中定期检查当前风门的端点位置，精确电机的控制行程。 Objective: To check the end position of the current damper regularly during the use of air conditioning and to accurately control the motor stroke. 方式：1、往端点位置驱动电机，在电机在运动过程中检测到4s（默认值是4，可标定）内电机 反馈的位置变化小于0.15v/s（默认值是0.15，可标定）。 2、反向驱动电机0.5s(默认值是0.5，可标定)。 3、再往端点方向方向驱动电机，0.5s(默认值是0.5，可标定)内电机反馈的位置变化小于 0.15v/s(默认值是0.15，可标定)，则判定端点位置学习成功，记录该位置为电机实际端 点位置。 Mode: The motor is driven in one direction until the state of gridlock is detected, and the position of the motor is recorded as the current endpoint position 结果：1标定的电机端点位置在CIS表范围内，则以电机实际标定的驱动行程进行控制，并在NVM中更新最新的端点位置。 2 标定的电机端点位置不在CIS表范围内，仍旧使用默认电机位置进行驱动。 Results: 1 When the calibrated motor endpoint position is within the range of CIS table, it is controlled by the actually-calibrated motor drive stroke. 2 The calibrated motor endpoint position is not within the range of the CIS table, and the default motor position is still used for driving. 触发端点标定的方式： 1 电机当前不在端点位置并且有目标为端点位置的电器驱动请求，并且在此次驾驶循环内还没有端点自学习，该工况下需要进行单边端点位置自学习。 ‘NOTE:添加电机单边自学习的状态观测量 trigger endpoint calibration: 1. The motor is currently not at the endpoint position and there is an electrical drive request for the target endpoint position, and there is no endpoint self-learning in this driving cycle. In this working condition, unilateral endpoint self-learning is required. 'NOTE: Add the state observation of the motor unilateral self-learning | 删除100次驾驶循环触发电机自学习的英文描述
707789 | GEELY HvacOsaRecActrIf-诊断-diagnosis | x040000001EE40E5E |  | HvacOsaRecActrIf | HvacOsaRecActrIf | 3.0 25R1(4) | 3.0 25R1(4) | 循环电机相关DID 1空调应该支持通过22服务读取循环电机请求位置，实际位置，电机标定结果，电机端点位置，电机工作状态。 The air conditioner should support reading cycle motor request position, actual position, motor calibration result, motor endpoint position, motor working state through 22 services. 2 空调应支持2F服务强控电机位置。 Air conditioning should support 2F service strong control motor position. 2 空调应支持2E服务写入循环电机的端点位置。 The air conditioner should support 2E service to write to the endpoint position of the cycle motor Identifier Parameter Name Data Length Range Scalling Unit Service:Subfunction 980B Rec actuator position 8 bits 0-100 x*1 % 22, 2F:00, 2F:02, 2F:03 Identifier Parameter Name Data Length Range Scalling Unit Service:Subfunction 980B Osa actuator position 8 bits 0-100 x*1 % 22, 2F:00, 2F:02, 2F:03 Identifier Parameter Name Data Length Range Scalling Unit Service:Subfunction D924(2.0平台)/ 47D0(3.0平台) No Of Movements 32 bits 0- 4294967295 x*1 时间 22: 01 03 2E: 03 ADC value Lower Endstop at 0% 16bits 0-4096 x*1 22: 01 03 2E: 03 ADC value Upper Endstop at 100% 16bits 0-4096 x*1 22: 01 03 2E: 03 Identifier Parameter Name Data Length Range Scalling Unit Service:Subfunction D925(2.0平台)/47D1(3.0)平台 Requested Position 8 bits 0-100 x*1 % 22, Actual Position 8 bits 0-100 x*1 % 22 Calibration status 4 bits 0-3 x*1 22 Working status 4 bits 0-3 x*1 22 空调应该支持31服务来驱动电机标定 Air conditioning should support 31 services to drive motor calibration Identifier Data identification RoutineControlType / 进程控制类型 RoutineInfo（RoutineResults） / 进程执行状态（响应） DF20 Run Calibration on All Damper Motors StartRoutine(31 01) 0X12=电机开启自学习 0X12= Motor on self-learning RequestRoutineResults(31 03) 12 01=电机自学习过程中 12 01= Motor self learning process 10 01=电机自学习失败 10 01= Motor self-learning failure 10 00=电机自学习成功 10 00= Motor self-learning success 循环电机相关DTC 要求： 1 空调配置有DC循环电机。 2 空调工作电压为9-16V(3.0平台)/10-15.5V(2.0平台)。 3 车辆模式不为Factory, Transport 或者 Crash。 4 整车能量状态PowerMode != LvlElecMai (Crank)，即VehModMngtGlbSafe1PwrLvlElecMai !=1 5 驾驶模式和车辆模式切换后的5S后才可以检测记录相关的DTC. 6 车辆处于便利或更高使用模式（concenience/Active/Driving） 1 The air conditioner is configured with a DC cycle motor. The DCRecConfig=1. 2 The operating voltage of the air conditioner is 9-16V. 3 The vehicle mode is not Factory, Transport or Crash. 4 Vehicle Energy Status PowerMode! = LvlElecMai (Crank) 5 The relevant DTC can be detected and recorded only after 5S after the driving mode and vehicle mode are switched. 6 Usagemode is Concenience or Active or Driving. B108377:循环电机堵转 B108377 故障码数值 DTC ID 908377 描述 description 循环电机机械卡滞 Cycle motor mechanical stuck 故障灯 fault light indicator NO 故障成熟条件 Failure maturity condition 1电机在运动过程中检测到4s（默认值为4，可标定）内电机反馈的位置变化小于0.15v/s（默认值为0.15，可标定）。如中途驱动方向改变，则退出该状态的堵转状态的逻辑。 2满足第一步后，反向驱动电机0.5s(默认值为0.5，可标定)。 3再往电机目标方向驱动电机，0.5s(默认值为0.5，可标定)内电机反馈的位置变化小于0.15v/s(默认值为0.15，可标定)，则将电机堵转状态置1. 故障解除条件 Fault release condition 不满足电机堵转判定条件 故障自恢复 Fault self-recovery 255个驾驶循环 255 driving cycles 备注 B176A12:循环电机反馈端短路到电源 B176A12 故障码数值 DTC ID 976A12 描述 description 循环电机反馈端短路到电源 The feedback end of the cycle motor shorted to the power supply 故障灯 fault light indicator NO 故障成熟条件 Failure maturity condition 采集到循环得反馈端的电压大于4.95V,并保持该状态时间不低于500ms 故障解除条件 Fault release condition 循环电机反馈端采集到电压小于4.95V The voltage collected by the feedback end of the cycle motor is less than 4.95V, and the time maintained in this state is not less than 1S 故障自恢复 Fault self-recovery 255个驾驶循环 255 driving cycles 备注 B176A14:循环电机反馈端开路故障 B176A14 故障码数值 DTC ID 976A14 描述 description 循环电机反馈端短路到电源 The feedback end of the cycle motor shorted to the power supply 故障灯 fault light indicator NO 故障成熟条件 Failure maturity condition 循环电机反馈端采集到电压小于等于0.05V(可标定)，并保持该状态的时间不低于500MS(可标定) The voltage collected by the feedback end of the cycle motor is less than or equal to 0.05V, and the time to maintain the state is not less than 500MS 故障解除条件 Fault release condition 循环电机反馈端采集到电压大于0.05V，并且保持该状态的时间不低于1S The voltage collected by the feedback end of the cycle motor is greater than 0.05V, and the time of maintaining the state is not less than 1S 故障自恢复 Fault self-recovery 255个驾驶循环 255 driving cycles 备注 XXXXX:循环电机端点位置超差（预留功能） XXXXXX 故障码数值 DTC ID XXXXXX 描述 description 循环电机标定的端点位置超差 The end point of the cycle motor calibration is out of alignment 故障灯 fault light indicator NO 故障成熟条件 Failure maturity condition 循环电机标定的端点位置超过CIS表中规定驱动范围 The end point position of the cycle motor is calibrated beyond the drive range specified in the CIS table 故障解除条件 Fault release condition 循环电机标定的端点位置在CIS表中规定驱动范围内 The end point position of the cycle motor calibration is within the drive range specified in the CIS table 故障自恢复 Fault self-recovery 255个驾驶循环 255 driving cycles 备注 | 循环电机相关DID 1空调应该支持通过22服务读取循环电机请求位置，实际位置，电机标定结果，电机端点位置，电机工作状态。 The air conditioner should support reading cycle motor request position, actual position, motor calibration result, motor endpoint position, motor working state through 22 services. 2 空调应支持2F服务强控电机位置。 Air conditioning should support 2F service strong control motor position. 2 空调应支持2E服务写入循环电机的端点位置。 The air conditioner should support 2E service to write to the endpoint position of the cycle motor Identifier Parameter Name Data Length Range Scalling Unit Service:Subfunction 980B Rec actuator position 8 bits 0-100 x*1 % 22, 2F:00, 2F:02, 2F:03 Identifier Parameter Name Data Length Range Scalling Unit Service:Subfunction 980B Osa actuator position 8 bits 0-100 x*1 % 22, 2F:00, 2F:02, 2F:03 Identifier Parameter Name Data Length Range Scalling Unit Service:Subfunction D924(2.0平台)/ 47D0(3.0平台) No Of Movements 32 bits 0- 4294967295 x*1 时间 22: 01 03 2E: 03 ADC value Lower Endstop at 0% 16bits 0-4096 x*1 22: 01 03 2E: 03 ADC value Upper Endstop at 100% 16bits 0-4096 x*1 22: 01 03 2E: 03 Identifier Parameter Name Data Length Range Scalling Unit Service:Subfunction D925(2.0平台)/47D1(3.0)平台 Requested Position 8 bits 0-100 x*1 % 22, Actual Position 8 bits 0-100 x*1 % 22 Calibration status 4 bits 0-3 x*1 22 Working status 4 bits 0-3 x*1 22 空调应该支持31服务来驱动电机标定 Air conditioning should support 31 services to drive motor calibration Identifier Data identification RoutineControlType / 进程控制类型 RoutineInfo（RoutineResults） / 进程执行状态（响应） DF20 Run Calibration on All Damper Motors StartRoutine(31 01) 0X12=电机开启自学习 0X12= Motor on self-learning RequestRoutineResults(31 03) 12 01=电机自学习过程中 12 01= Motor self learning process 10 01=电机自学习失败 10 01= Motor self-learning failure 10 00=电机自学习成功 10 00= Motor self-learning success 循环电机相关DTC 要求： 1 空调配置有DC循环电机。 2 空调工作电压为9-16V(3.0平台)/10-15.5V(2.0平台)。 3 车辆模式不为Factory, Transport 或者 Crash。 4 整车能量状态PowerMode != LvlElecMai (Crank)，即VehModMngtGlbSafe1PwrLvlElecMai !=1 5 驾驶模式和车辆模式切换后的5S后才可以检测记录相关的DTC. 6 车辆处于便利或更高使用模式（concenience/Active/Driving） 1 The air conditioner is configured with a DC cycle motor. The DCRecConfig=1. 2 The operating voltage of the air conditioner is 9-16V. 3 The vehicle mode is not Factory, Transport or Crash. 4 Vehicle Energy Status PowerMode! = LvlElecMai (Crank) 5 The relevant DTC can be detected and recorded only after 5S after the driving mode and vehicle mode are switched. 6 Usagemode is Concenience or Active or Driving. B108377:循环电机堵转 B108377 故障码数值 DTC ID 908377 描述 description 循环电机机械卡滞 Cycle motor mechanical stuck 故障灯 fault light indicator NO 故障成熟条件 Failure maturity condition 1电机在运动过程中检测到4s（默认值为4，可标定）内电机反馈的位置变化小于0.15v/s（默认值为0.15，可标定）。如中途驱动方向改变，则退出该状态的堵转状态的逻辑。 2满足第一步后，反向驱动电机0.5s(默认值为0.5，可标定)。 3再往电机目标方向驱动电机，0.5s(默认值为0.5，可标定)内电机反馈的位置变化小于0.15v/s(默认值为0.15，可标定)，则将电机堵转状态置1. 故障解除条件 Fault release condition 不满足电机堵转判定条件 故障自恢复 Fault self-recovery 255个驾驶循环 255 driving cycles 备注 B176A12:循环电机反馈端短路到电源 B176A12 故障码数值 DTC ID 976A12 描述 description 循环电机反馈端短路到电源 The feedback end of the cycle motor shorted to the power supply 故障灯 fault light indicator NO 故障成熟条件 Failure maturity condition 采集到循环得反馈端的电压大于4.95V,并保持该状态时间不低于500ms 故障解除条件 Fault release condition 循环电机反馈端采集到电压小于4.95V The voltage collected by the feedback end of the cycle motor is less than 4.95V, and the time maintained in this state is not less than 1S 故障自恢复 Fault self-recovery 255个驾驶循环 255 driving cycles 备注 B176A14:循环电机反馈端开路故障 B176A14 故障码数值 DTC ID 976A14 描述 description 循环电机反馈端短路到电源 The feedback end of the cycle motor shorted to the power supply 故障灯 fault light indicator NO 故障成熟条件 Failure maturity condition 循环电机反馈端采集到电压小于等于0.05V(可标定)，并保持该状态的时间不低于500MS(可标定) The voltage collected by the feedback end of the cycle motor is less than or equal to 0.05V, and the time to maintain the state is not less than 500MS 故障解除条件 Fault release condition 循环电机反馈端采集到电压大于0.05V，并且保持该状态的时间不低于1S The voltage collected by the feedback end of the cycle motor is greater than 0.05V, and the time of maintaining the state is not less than 1S 故障自恢复 Fault self-recovery 255个驾驶循环 255 driving cycles 备注 XXXXX:循环电机端点位置超差（预留功能） XXXXXX 故障码数值 DTC ID XXXXXX 描述 description 循环电机标定的端点位置超差 The end point of the cycle motor calibration is out of alignment 故障灯 fault light indicator NO 故障成熟条件 Failure maturity condition 循环电机标定的端点位置超过CIS表中规定驱动范围 The end point position of the cycle motor is calibrated beyond the drive range specified in the CIS table 故障解除条件 Fault release condition 循环电机标定的端点位置在CIS表中规定驱动范围内 The end point position of the cycle motor calibration is within the drive range specified in the CIS table 故障自恢复 Fault self-recovery 255个驾驶循环 255 driving cycles 备注 | 更新电机的堵转判定逻辑
156915 | Hysteresis compensation | x0400000001590E29 |  | HvacOsaRecActrIf | HvacOsaRecActrIf | (1) | (1) | Mechanical hysteresis in the kinematics must be compensated for when linearising and setting the position of the flap actuators. The hysteresis compensation shall use 0% as reference point. Meaning that the compensation always shall be for decreasing changes and not for increasing changes: Ex. If the hysteresis compensation for a specific area is 3% the following shall be effectuated: Scenario 1: Actuator request change: 15% -> 20%; the actuator shall be set to 20%. Scenario 2: Actuator request change: 25% -> 20%; the actuator shall be set to 17%. The hysteresis calibration shall have the following degrees of freedom: • Separate calibration for each actuator. • Non-linear calibration, i.e. not the same level throughout the 0-100% range. Note 1: The purpose for this choice is that it will be synchronized with the HVAC-rig measurement and calibration of the HVAC model in the NGCC-SW. Note 2: The feedback of the actual actuator position back to the NGCC-SW shall not use the hysteresis compensated positions, i.e. both scenarios above would give 20% actual position. | Mechanical hysteresis in the kinematics must be compensated for when linearising and setting the position of the flap actuators. The hysteresis compensation shall use 0% as reference point. Meaning that the compensation always shall be for decreasing changes and not for increasing changes: Ex. If the hysteresis compensation for a specific area is 3% the following shall be effectuated: Scenario 1: Actuator request change: 15% -> 20%; the actuator shall be set to 20%. Scenario 2: Actuator request change: 25% -> 20%; the actuator shall be set to 17%. The hysteresis calibration shall have the following degrees of freedom: • Separate calibration for each actuator. • Non-linear calibration, i.e. not the same level throughout the 0-100% range. Note 1: The purpose for this choice is that it will be synchronized with the HVAC-rig measurement and calibration of the HVAC model in the NGCC-SW. Note 2: The feedback of the actual actuator position back to the NGCC-SW shall not use the hysteresis compensated positions, i.e. both scenarios above would give 20% actual position.
176130 | Interface of hardwire recirculation and outside actuators | x04000000038078DE |  | HvacOsaRecActrIf | HvacOsaRecActrIf | (3) | (3) | HvacRecFlapActlPosn is REC flap actual position; HvacOsaFlapActlPosn is OSA flap actual position if two recircuration flaps existing according to carconfig; ActrPosnFrntActForOsaAndRecirc is REC flap actual position for climate control internal use; HvacRecRateReq is the ratio between recirculated air flow and total air flow and only for climate control internal use.; HvacOsaAndRecActrQfForHp is the Qf for recirculation flap sent to heat pump. | HvacRecFlapActlPosn is REC flap actual position; HvacOsaFlapActlPosn is OSA flap actual position if two recircuration flaps existing according to carconfig; ActrPosnFrntActForOsaAndRecirc is REC flap actual position for climate control internal use; HvacRecRateReq is the ratio between recirculated air flow and total air flow and only for climate control internal use.; HvacOsaAndRecActrQfForHp is the Qf for recirculation flap sent to heat pump.
156913 | Power supply to actuators | x0400000001590DFF |  | HvacOsaRecActrIf | HvacOsaRecActrIf | (1) | (1) | Power supply of actuators and driver circuit must be monitored for errors. It must be able to detect and set DTC for the following conditions If driver report open circuit or short to battery CCM shall find out which motor it concerns set proper DTC Actuator feedback potentioneters should be monitored for OpenCircuit and ShortToBattery. (DTC mapping in REQPROD : Actuator interface for different HVAC variants) Power supply status must be possible to read and set with diagnostics. | Power supply of actuators and driver circuit must be monitored for errors. It must be able to detect and set DTC for the following conditions If driver report open circuit or short to battery CCM shall find out which motor it concerns set proper DTC Actuator feedback potentioneters should be monitored for OpenCircuit and ShortToBattery. (DTC mapping in REQPROD : Actuator interface for different HVAC variants) Power supply status must be possible to read and set with diagnostics.
224957 | Rec flap position request when climate off | x0400000014C3BE1F |  | HvacOsaRecActrIf | HvacOsaRecActrIf | 3.0 23R4(2) | 3.0 23R4(2) | Customer may also want some fresh air suction into cabin from outside when HVAC blower is off. This can be realized by control OSA or REC flap in 0% recirculation rate position when vehicle is running. But high speed can inspire too much air into cabin although blower is off if OSA or REC flap is in constant 0% recirculation. Besides, air quality should also be considered. So recircluation rate should be calibrated as a function of vehicle speed and air quality after climate switch off until parking position is request. | Customer may also want some fresh air suction into cabin from outside when HVAC blower is off. This can be realized by control OSA or REC flap in 0% recirculation rate position when vehicle is running. But high speed can inspire too much air into cabin although blower is off if OSA or REC flap is in constant 0% recirculation. Besides, air quality should also be considered. So recircluation rate should be calibrated as a function of vehicle speed and air quality after climate switch off until parking position is request.
224958 | Rec flap position request when vehicle off | x0400000002C663FF |  | HvacOsaRecActrIf | HvacOsaRecActrIf | (1) | (1) | When customer has switched off vehicle (engine off and no active pre/postconditioning) then parking position for REC or OSA flaps must be requested (6min (TBD) after usage mode enters inactive). Parking positions flaps (%). HVAC with OSA and REC flap HVAC only with REC flap OSA REC REC Cold* 100%, full open 0%, full close 100%, full open Mid* 100%, full open 0%, full close 100%, full open Warm* 100%, full open 0%, full close 100%, full open * Cold climate is when ambient temp is below -5 deg C. Mid climate when ambient temp is between -5 deg C and +18deg C and warm climate when ambient temp is above 18 deg C. | When customer has switched off vehicle (engine off and no active pre/postconditioning) then parking position for REC or OSA flaps must be requested (6min (TBD) after usage mode enters inactive). Parking positions flaps (%). HVAC with OSA and REC flap HVAC only with REC flap OSA REC REC Cold* 100%, full open 0%, full close 100%, full open Mid* 100%, full open 0%, full close 100%, full open Warm* 100%, full open 0%, full close 100%, full open * Cold climate is when ambient temp is below -5 deg C. Mid climate when ambient temp is between -5 deg C and +18deg C and warm climate when ambient temp is above 18 deg C.
676451 | Automatic seat heating control logic | x040000001238EF04 |  | SeatClimateForPassMMP3 | SeatClimateForPassMMP3 | L2 23R2(1) | L2 23R2(1) | 备注： 1. HMI请求AUTO，温度等条件不满足时，流程结束；待温度等条件满足要求时，再次执行流程； 2. 每个驾驶周期，每次HMI请求AUTO，最多执行一次加热\通风； 3. AUTO状态记忆：若本驾驶周期结束前HMI最后一次请求为AUTO，下周期初始值默认HMI请求为AUTO； 4. AUTO时长与手动时长设置无关。 | 备注： 1. HMI请求AUTO，温度等条件不满足时，流程结束；待温度等条件满足要求时，再次执行流程； 2. 每个驾驶周期，每次HMI请求AUTO，最多执行一次加热\通风； 3. AUTO状态记忆：若本驾驶周期结束前HMI最后一次请求为AUTO，下周期初始值默认HMI请求为AUTO； 4. AUTO时长与手动时长设置无关。
658504 | Automatic seat ventilation signal interface for passenger | x040000001B25BB4A |  | SeatClimateForPassMMP3 | SeatClimateForPassMMP3 | 3.0-24R3(3) | 3.0-24R3(3) | 1.RowFirstRiSeatHeatgAutoStsLin: Automatic status feedback signal for seats ventilation of first row right. value description logic off HMI switch is close HmiSeatHeatgForRowFirstRiLin != auto on HMI switch is on HmiSeatHeatgForRowFirstRiLin = auto AND CmptmtTFrntLin.CmptmtTFrntQf = 0x3 SnsrDataOk AND AmbTEstimdLin.AmbTEstimdQf = 0x1 SnsrDataOk error The sensor is faulty. 不响应auto请求 HmiSeatHeatgForRowFirstRiLin = auto AND { CmptmtTFrntLin.CmptmtTFrntQf != 0x3 SnsrDataOk OR AmbTEstimdLin.AmbTEstimdQf != 0x1 SnsrDataOk } 2.CmptmtTFrntLin.CmptmtTFrnt: Measured temperature in compartment. 3.AmbTEstimdLin.AmbTEstimd: amibient temperature. 4.PassSeatStsLin: 0x1(Fmale) and 0x2(OccptLrg) mean the seats are occupied. | 1.RowFirstRiSeatHeatgAutoStsLin: Automatic status feedback signal for seats ventilation of first row right. value description logic off HMI switch is close HmiSeatHeatgForRowFirstRiLin != auto on HMI switch is on HmiSeatHeatgForRowFirstRiLin = auto AND CmptmtTFrntLin.CmptmtTFrntQf = 0x3 SnsrDataOk AND AmbTEstimdLin.AmbTEstimdQf = 0x1 SnsrDataOk error The sensor is faulty. 不响应auto请求 HmiSeatHeatgForRowFirstRiLin = auto AND { CmptmtTFrntLin.CmptmtTFrntQf != 0x3 SnsrDataOk OR AmbTEstimdLin.AmbTEstimdQf != 0x1 SnsrDataOk } 2.CmptmtTFrntLin.CmptmtTFrnt: Measured temperature in compartment. 3.AmbTEstimdLin.AmbTEstimd: amibient temperature. 4.PassSeatStsLin: 0x1(Fmale) and 0x2(OccptLrg) mean the seats are occupied. | 解决一致性问题，增加信号链接
645193 | Command signals priority for passenger seat heating. | x040000000F3EA147 |  | SeatClimateForPassMMP3 | SeatClimateForPassMMP3 | (3) | (3) | Port HmiSeatHeatgForRowFirstRiLin indicates customer request on HMI. SeatClimaDurgClimaLin indicates remote request from CCM. SeatClimaDurgClimaLin only can be receive when usegemode=inactive, HmiSeatHeatgForRowFirstRiLin can not be receive when usegemode=inactive. | Port HmiSeatHeatgForRowFirstRiLin indicates customer request on HMI. SeatClimaDurgClimaLin indicates remote request from CCM. SeatClimaDurgClimaLin only can be receive when usegemode=inactive, HmiSeatHeatgForRowFirstRiLin can not be receive when usegemode=inactive.
645186 | HMI disturbance | x040000000EEA137E |  | SeatClimateForPassMMP3 | SeatClimateForPassMMP3 | (3) | (3) | If the port sent from HMI changed over 50 times (TBD) in 1 minute, seat heating function shall be stop and inform HMI function limited due to frequent commands. Seat heating function can be restart after 5 mins from last HMI function limited. Port PassSeatHeatgLvlStsLin == 0x4 Function limitation is used to inditcate disturbance status, and it should always be set 0x4 in 5mins once HMI function limitation activation. | If the port sent from HMI changed over 50 times (TBD) in 1 minute, seat heating function shall be stop and inform HMI function limited due to frequent commands. Seat heating function can be restart after 5 mins from last HMI function limited. Port PassSeatHeatgLvlStsLin == 0x4 Function limitation is used to inditcate disturbance status, and it should always be set 0x4 in 5mins once HMI function limitation activation.
645172 | HMI signaling | x040000000F3E9ED9 |  | SeatClimateForPassMMP3 | SeatClimateForPassMMP3 | (2) | (2) | Passenger seat heating should listen to Port HmiSeatClimaTmr, HmiSeatHeatgForRowFirstRiLin from HMI. 0x0 To turn off driver seat heating. 0x1 To activate driver seat level 1 0x2 To activate driver seat level 2 0x3 To activate driver seat level 3 0x4 To activate driver seat automatics heating 0x7 Idle HmiSeatHeatgForRowFirstRiLin request values(0x0, 0x1, 0x2, 0x3, 0x4) will send 3 frames, then back to idle(0x7). Port HmiSeatClimaTmr is used to select heating time, including 5mins, 15mins, 30mins and No time limit. When Custom choose No time limit, HMI will send 59 mins, and Seat controller should not do the time counter, i.e. when user choose No time limit, seat heatg/ventn can not be off by Seat controller self. | Passenger seat heating should listen to Port HmiSeatClimaTmr, HmiSeatHeatgForRowFirstRiLin from HMI. 0x0 To turn off driver seat heating. 0x1 To activate driver seat level 1 0x2 To activate driver seat level 2 0x3 To activate driver seat level 3 0x4 To activate driver seat automatics heating 0x7 Idle HmiSeatHeatgForRowFirstRiLin request values(0x0, 0x1, 0x2, 0x3, 0x4) will send 3 frames, then back to idle(0x7). Port HmiSeatClimaTmr is used to select heating time, including 5mins, 15mins, 30mins and No time limit. When Custom choose No time limit, HMI will send 59 mins, and Seat controller should not do the time counter, i.e. when user choose No time limit, seat heatg/ventn can not be off by Seat controller self.
645156 | Heating level for passenger seat | x040000000F3E7D12 |  | SeatClimateForPassMMP3 | SeatClimateForPassMMP3 | (2) | (2) | SeatClimaForPassForMmp3heat shall activate passenger seat heating according to input signal from HMI system HmiSeatHeatgForRowFirstRiLin and climate control system SeatClimaDurgClimaLin. There is no fixed order of transitions between states, so it must be possible to enter all states arbitrarily. If level OFF is selected, then the Seat Heating mats connected to this signal shall be shut off. Default state for Seat heating should be set to OFF. If level is X (X != OFF) then the following internal signals must be sent to seat component: SeatHeatSetT= Temperature setpoint SeatHeatCmpStep = Temp overshoot SeatHeatCmpTi= Decay time for overshoot SeatHeatCmd = True. Values is from stored values according to seat heat calibration requirement. | SeatClimaForPassForMmp3heat shall activate passenger seat heating according to input signal from HMI system HmiSeatHeatgForRowFirstRiLin and climate control system SeatClimaDurgClimaLin. There is no fixed order of transitions between states, so it must be possible to enter all states arbitrarily. If level OFF is selected, then the Seat Heating mats connected to this signal shall be shut off. Default state for Seat heating should be set to OFF. If level is X (X != OFF) then the following internal signals must be sent to seat component: SeatHeatSetT= Temperature setpoint SeatHeatCmpStep = Temp overshoot SeatHeatCmpTi= Decay time for overshoot SeatHeatCmd = True. Values is from stored values according to seat heat calibration requirement.
645182 | Over temperature protection | x040000000E741D2A |  | SeatClimateForPassMMP3 | SeatClimateForPassMMP3 | (2) | (2) | If the measured seat heating temperature on the NTC exceeds CFG_OVERRIDE_TEMP °C continuously for more than CFG_OVERRIDE_TIME minutes then the Seat Module shall start to regulate temperature below CFG_OVERRIDE_TEMP °C. The default values are: CFG_OVERRIDE_TEMP = 42 °C CFG_OVERRIDE_TIME = 5 minutes The values shall be stored in a parameter file so that they can be modified when needed. | If the measured seat heating temperature on the NTC exceeds CFG_OVERRIDE_TEMP °C continuously for more than CFG_OVERRIDE_TIME minutes then the Seat Module shall start to regulate temperature below CFG_OVERRIDE_TEMP °C. The default values are: CFG_OVERRIDE_TEMP = 42 °C CFG_OVERRIDE_TIME = 5 minutes The values shall be stored in a parameter file so that they can be modified when needed.
645731 | Passenger Seat Climatisation power consumption during engine stop start | x040000000E73C328 |  | SeatClimateForPassMMP3 | SeatClimateForPassMMP3 | (2) | (2) | There must be an estimation of how much power consumption the seat climatisation functionality will desire to use in case of an engine stop start event. This shall be performed continuously, so that VMM can calculate whether or not to enter engine stop start mode. For PHEV, HEV and BEV, seat heating can be activated only when high voltage is power on, and for ICE, seat heating can be activated only when engine is start. For traditional ICE vehicle type, using car config parameter #13 PROPULSION TYPE == 0×1 or 0×80, if Stop mode is activated during driving mode ( signal EngSt1WdStsLin == 0x06 RunngStb), the allowed power shall be set zero, so actual seat heating should stop. Seat heating should be restored after this Stop/Start when desired power is allowed again. The pasue time during Stop/Start should not be included in heating time. During Stop/Start, seat heating level PassSeatHeatgLvlStsLin, and status PassSeatHeatgAvlStsLin, should be set 0×01 On if no error occur.PHEV, BEV or HEV vehicle type referring to 196260, engine silent idle (stop during driving usage mode) limitation for seat heating should be cancelled, seat heating can be activated as long as high voltage is available. | There must be an estimation of how much power consumption the seat climatisation functionality will desire to use in case of an engine stop start event. This shall be performed continuously, so that VMM can calculate whether or not to enter engine stop start mode. For PHEV, HEV and BEV, seat heating can be activated only when high voltage is power on, and for ICE, seat heating can be activated only when engine is start. For traditional ICE vehicle type, using car config parameter #13 PROPULSION TYPE == 0×1 or 0×80, if Stop mode is activated during driving mode ( signal EngSt1WdStsLin == 0x06 RunngStb), the allowed power shall be set zero, so actual seat heating should stop. Seat heating should be restored after this Stop/Start when desired power is allowed again. The pasue time during Stop/Start should not be included in heating time. During Stop/Start, seat heating level PassSeatHeatgLvlStsLin, and status PassSeatHeatgAvlStsLin, should be set 0×01 On if no error occur.PHEV, BEV or HEV vehicle type referring to 196260, engine silent idle (stop during driving usage mode) limitation for seat heating should be cancelled, seat heating can be activated as long as high voltage is available.
645170 | Passenger seat heating availability | x040000000DCFF445 |  | SeatClimateForPassMMP3 | SeatClimateForPassMMP3 | (3) | (3) | Normal Factory Transport Crash Dyno Abandon Inactive Convenience Active Driving Passenger Seat heating NO Yes, only available for remote start. No, if the car is ICE. Yes，if the Car is PHEV.(High voltage is power up.) Yes，if the Car is BEV or PHEV with CC#22=04 (no SSB button) Yes， if the car is PHEV and No SSB(CC22=04) or if the car is BEV. Yes NO NO NO same with normal Usage mode availability. Climate control system must listen to port VehModMngtGlbSafe1Lin which publish car mode and usage mode status. In inactive usage mode, only remote seat heating is available, SMP should listen to SeatClimaDurgClimaLin and ignore HmiSeatClimaLin. In convenience, active and driving usage mode, seat heating activation should listen to HmiSeatClimaLin and SeatClimaDurgClimaLin. These two signals priority for passenger seat heating refer to requirement ID: 196601. Car mode availability. Only Normal and Dyno car mode is available for passenger seat heating. | Normal Factory Transport Crash Dyno Abandon Inactive Convenience Active Driving Passenger Seat heating NO Yes, only available for remote start. No, if the car is ICE. Yes，if the Car is PHEV.(High voltage is power up.) Yes，if the Car is BEV or PHEV with CC#22=04 (no SSB button) Yes， if the car is PHEV and No SSB(CC22=04) or if the car is BEV. Yes NO NO NO same with normal Usage mode availability. Climate control system must listen to port VehModMngtGlbSafe1Lin which publish car mode and usage mode status. In inactive usage mode, only remote seat heating is available, SMP should listen to SeatClimaDurgClimaLin and ignore HmiSeatClimaLin. In convenience, active and driving usage mode, seat heating activation should listen to HmiSeatClimaLin and SeatClimaDurgClimaLin. These two signals priority for passenger seat heating refer to requirement ID: 196601. Car mode availability. Only Normal and Dyno car mode is available for passenger seat heating.
645165 | Passenger seat heating start control | x040000000EEA1121 |  | SeatClimateForPassMMP3 | SeatClimateForPassMMP3 | (2) | (2) | To start passenger seat heating function, passenger seat heating time and level are needed. For HMI system, HmiSeatClimaTmrLin is used to set passenger seat heating time, including 5 mins, 15 mins, 30 mins and 59 mins. And HmiSeatHeatgForRowFirstRiLin is used to set seat heating level, including idle, off, level 1, level 2, level 3 and AUTO. HmiSeatHeatgForRowFirstRiLin request values will send 3 frames, then back to idle. When LC SeatClimateForPassForMmp3heat receive HmiSeatHeatgForRowFirstRiLin from Hmi system, corresponding seat heating level shall be activated. At the same time a timer in LC SeatClimateForPassForMmp3heat for seat heating shall be start according to HmiSeatClimaTmrLin setting (except 59 mins, ref REQ 146107). And the total timing remains unchanged after heating level change. But the timer will be kept if only seat heating time setting is changed. For climate control system, SeatClimaDurgClimaLin is used to control remote passenger seat heating level, including off, level 1, level 2 and level 3. Timer in SMP is not needed if passenger seat heating is activated by SeatClimaDurgClimaLin. | To start passenger seat heating function, passenger seat heating time and level are needed. For HMI system, HmiSeatClimaTmrLin is used to set passenger seat heating time, including 5 mins, 15 mins, 30 mins and 59 mins. And HmiSeatHeatgForRowFirstRiLin is used to set seat heating level, including idle, off, level 1, level 2, level 3 and AUTO. HmiSeatHeatgForRowFirstRiLin request values will send 3 frames, then back to idle. When LC SeatClimateForPassForMmp3heat receive HmiSeatHeatgForRowFirstRiLin from Hmi system, corresponding seat heating level shall be activated. At the same time a timer in LC SeatClimateForPassForMmp3heat for seat heating shall be start according to HmiSeatClimaTmrLin setting (except 59 mins, ref REQ 146107). And the total timing remains unchanged after heating level change. But the timer will be kept if only seat heating time setting is changed. For climate control system, SeatClimaDurgClimaLin is used to control remote passenger seat heating level, including off, level 1, level 2 and level 3. Timer in SMP is not needed if passenger seat heating is activated by SeatClimaDurgClimaLin.
645730 | Power limitation | x040000000E73C177 |  | SeatClimateForPassMMP3 | SeatClimateForPassMMP3 | (2) | (2) | If PassSeatHeatgPwrAllwdLin is lower than PassSeatHeatgDesPwrCnsLin, passenger seat heating should be stop, and then PassSeatHeatgAvlStsLin == 0x5 should be report. Passenger seat component must listen to PassSeatHeatgPwrAllwdLin signal sent from SMP. Only when allowed power is higher than or equal to desired power, can seat heating or seat ventilation be activated. But there is about 2000 ms delay from VMM dynamic power management and about 700 ms delay from CAN bus when desired power increasing, so both allowed power delay time and network delay time should be considered when seat heating and ventilation activated or changing level. When seat module receive heating level request from HMI (using port HmiSeatClimaLin) and telematics (using port SeatClimaDurgClimaLin), seat module should response corresponding level status immediately via port PassSeatHeatgLvlStsLin without any delay although seat heating or ventilation may not be activated successfully due to power limited. And virtual seat heating actual level and status should be kept until desired power is allowed. If PassSeatHeatgDesPwrCnsLin is continuously lower than PassSeatHeatgPwrAllwdLin exceed PassSeatHeatgPwrDelayTi (one calibratable time, default 10s), passenger seat heating should stop, and then PassSeatHeatgAvlStsLin == 0x05 and PassSeatHeatgLvlStsLin == 0x0 Off should be published. During the waiting time, the request seat heating level should be realized once desired power is allowed. If desired power is not allowed unexpectedly after seat heating is normally activated as request level, seat heating should stop right now. And it can be restored when desired power is allowed again within one calibratable time PassSeatAntiShakeTi (default 10s). If the stop time under PassSeatAntiShakeTi, MMP3 should still report current heating level by PassSeatHeatgLvlStsLin in accordance with request level and report PassSeatHeatgAvlStsLin as 0x1 On status. If the stop time is equal to or exceed PassSeatAntiShakeTi, seat heating should stop and publish 0x0 off in PassSeatHeatgLvlStsLin and 0x05 in PassSeatHeatgAvlStsLin. | If PassSeatHeatgPwrAllwdLin is lower than PassSeatHeatgDesPwrCnsLin, passenger seat heating should be stop, and then PassSeatHeatgAvlStsLin == 0x5 should be report. Passenger seat component must listen to PassSeatHeatgPwrAllwdLin signal sent from SMP. Only when allowed power is higher than or equal to desired power, can seat heating or seat ventilation be activated. But there is about 2000 ms delay from VMM dynamic power management and about 700 ms delay from CAN bus when desired power increasing, so both allowed power delay time and network delay time should be considered when seat heating and ventilation activated or changing level. When seat module receive heating level request from HMI (using port HmiSeatClimaLin) and telematics (using port SeatClimaDurgClimaLin), seat module should response corresponding level status immediately via port PassSeatHeatgLvlStsLin without any delay although seat heating or ventilation may not be activated successfully due to power limited. And virtual seat heating actual level and status should be kept until desired power is allowed. If PassSeatHeatgDesPwrCnsLin is continuously lower than PassSeatHeatgPwrAllwdLin exceed PassSeatHeatgPwrDelayTi (one calibratable time, default 10s), passenger seat heating should stop, and then PassSeatHeatgAvlStsLin == 0x05 and PassSeatHeatgLvlStsLin == 0x0 Off should be published. During the waiting time, the request seat heating level should be realized once desired power is allowed. If desired power is not allowed unexpectedly after seat heating is normally activated as request level, seat heating should stop right now. And it can be restored when desired power is allowed again within one calibratable time PassSeatAntiShakeTi (default 10s). If the stop time under PassSeatAntiShakeTi, MMP3 should still report current heating level by PassSeatHeatgLvlStsLin in accordance with request level and report PassSeatHeatgAvlStsLin as 0x1 On status. If the stop time is equal to or exceed PassSeatAntiShakeTi, seat heating should stop and publish 0x0 off in PassSeatHeatgLvlStsLin and 0x05 in PassSeatHeatgAvlStsLin.
196260 | Propulsion type, car configuration | x040000001475799C |  | SeatClimateForPassMMP3 | SeatClimateForPassMMP3 | 3.0 23R4(5) | 3.0 23R4(5) | Following car configurations defines propulsion. Parameter info Parameter values Number Item Value Value comments 13 PROPULSION TYPE 01 Combustion engine only 02 Hybrid vehicle 03 Plugin hybrid vehicle 04 Battery electric vehicle 80 MHEV 81 Extended range electric vehicles 22 START DEVICE DIM need to know to be able to show correct start related message that mention the type of start device. 01 Start knob two rotation directions 02 Start knob one rotation direction 03 Start button 04 No Physical device （no Start botton） Port VehCfgPrm can be used to distinguish Propulsion type configuration information. If Carconfig PROPULSION TYPE (CC #13) is set to 0x01 Combustion engine only, then port EngSt1WdSts is used to judge if seat heating or ventilation can be activated. If Carconfig PROPULSION TYPE (CC #13) is set to 0x02 Hybrid vehicle, then port HvSysRlySts is used to judge if seat heating or ventilation can be activated. If Carconfig PROPULSION TYPE (CC #13) is set to 0x03 Plugin hybrid vehicle, then port HvSysRlySts is used to judge if seat heating or ventilation can be activated. If Carconfig PROPULSION TYPE (CC #13) is set to 0x04 Battery electric vehicle, then port HvSysRlySts is used to judge if seat heating or ventilation can be activated. If Carconfig PROPULSION TYPE (CC #13) is set to 0x80 MHEV, then port EngSt1WdSts is used to judge if seat heating or ventilation can be activated. If Carconfig PROPULSION TYPE (CC #13) is set to 0x81 Extended range electric vehicles, then port HvSysRlySts is used to judge if seat heating or ventilation can be activated. Besides, seat heating or seat ventilation can not be activated if HvSysRlySts != 0x1 Clsd when usagemode is convenience or active for PHEV/HEV. Note:CCP#13==03 and CCP#22==04 means PHEV propulsion type with high battary volume （no SSB button）. CCP#13 PROPULSION TYPE, value 0x04 BEV, means BEV propulsion type, only HV remote function is available. CCP#13 PROPULSION TYPE, value 0x80 MHEV, means tranditional ICE propulsion type, only ERS remote function is available. | Following car configurations defines propulsion. Parameter info Parameter values Number Item Value Value comments 13 PROPULSION TYPE 01 Combustion engine only 02 Hybrid vehicle 03 Plugin hybrid vehicle 04 Battery electric vehicle 80 MHEV 81 Extended range electric vehicles 22 START DEVICE DIM need to know to be able to show correct start related message that mention the type of start device. 01 Start knob two rotation directions 02 Start knob one rotation direction 03 Start button 04 No Physical device （no Start botton） Port VehCfgPrm can be used to distinguish Propulsion type configuration information. If Carconfig PROPULSION TYPE (CC #13) is set to 0x01 Combustion engine only, then port EngSt1WdSts is used to judge if seat heating or ventilation can be activated. If Carconfig PROPULSION TYPE (CC #13) is set to 0x02 Hybrid vehicle, then port HvSysRlySts is used to judge if seat heating or ventilation can be activated. If Carconfig PROPULSION TYPE (CC #13) is set to 0x03 Plugin hybrid vehicle, then port HvSysRlySts is used to judge if seat heating or ventilation can be activated. If Carconfig PROPULSION TYPE (CC #13) is set to 0x04 Battery electric vehicle, then port HvSysRlySts is used to judge if seat heating or ventilation can be activated. If Carconfig PROPULSION TYPE (CC #13) is set to 0x80 MHEV, then port EngSt1WdSts is used to judge if seat heating or ventilation can be activated. If Carconfig PROPULSION TYPE (CC #13) is set to 0x81 Extended range electric vehicles, then port HvSysRlySts is used to judge if seat heating or ventilation can be activated. Besides, seat heating or seat ventilation can not be activated if HvSysRlySts != 0x1 Clsd when usagemode is convenience or active for PHEV/HEV. Note:CCP#13==03 and CCP#22==04 means PHEV propulsion type with high battary volume （no SSB button）. CCP#13 PROPULSION TYPE, value 0x04 BEV, means BEV propulsion type, only HV remote function is available. CCP#13 PROPULSION TYPE, value 0x80 MHEV, means tranditional ICE propulsion type, only ERS remote function is available. | 增加EREV车型CC13=81
645175 | Remote passenger seat heating activation | x040000000E73D5D2 |  | SeatClimateForPassMMP3 | SeatClimateForPassMMP3 | (2) | (2) | Passenger seat heating can be activated by mobile app during inactive usage mode. Port SeatClimaDurgClimaLin from CCM is used to activate remote passenger seat heating. Timer is not needed for passenger seat heating in SMP during remote seat heating. The seat heating deactivation is also listen to port SeatClimaDurgClimaLin. 0x0 To turn off passenger seat heating. 0x1 To activate passenger seat heating level 1 0x2 To activate passenger seat heating level 2 0x3 To activate passenger seat heating level 3 | Passenger seat heating can be activated by mobile app during inactive usage mode. Port SeatClimaDurgClimaLin from CCM is used to activate remote passenger seat heating. Timer is not needed for passenger seat heating in SMP during remote seat heating. The seat heating deactivation is also listen to port SeatClimaDurgClimaLin. 0x0 To turn off passenger seat heating. 0x1 To activate passenger seat heating level 1 0x2 To activate passenger seat heating level 2 0x3 To activate passenger seat heating level 3
645732 | Reserved | x040000000E73C7E8 |  | SeatClimateForPassMMP3 | SeatClimateForPassMMP3 | (2) | (2) | These signals are not used, VehBattULin, and CmptmtTFrntLin. | These signals are not used, VehBattULin, and CmptmtTFrntLin.
645181 | Seat heat calibration and initialization | x040000000E73F256 |  | SeatClimateForPassMMP3 | SeatClimateForPassMMP3 | (2) | (2) | SeatClimaForPassForMmp3heat must calibrate passenger seat heating levels according to seat material. For example (value is TBD): Seat heat calibration, First andSecond rows Set Temperature (25-56) °C Temperature overshoot (0-15) °C Time constant (0-127) s Seat config Level 1 Level 2 Level 3 Level 1 Level 2 Level 3 Level 1 Level 2 Level 3 Textile (NG0C) 30 35 40 5 5 5 60 60 60 Textile/Vinyl (NG0A) w/o cushion extension 30 35 40 5 5 5 60 60 60 Textile/Vinyl (NG0A) with cushion extension 30 35 40 5 5 5 60 60 60 Leather Arienne (NG0D) w/o cushion extension 30 35 40 5 5 5 60 60 60 Leather Arienne (NG0D) with cushion extension 30 35 40 5 5 5 60 60 60 Leather Agnes, textile and nubuc (NG05) 30 35 40 5 5 5 60 60 60 Car-config parameter #25 SEAT HEAT CALIBRATION is used to identify different seat material. | SeatClimaForPassForMmp3heat must calibrate passenger seat heating levels according to seat material. For example (value is TBD): Seat heat calibration, First andSecond rows Set Temperature (25-56) °C Temperature overshoot (0-15) °C Time constant (0-127) s Seat config Level 1 Level 2 Level 3 Level 1 Level 2 Level 3 Level 1 Level 2 Level 3 Textile (NG0C) 30 35 40 5 5 5 60 60 60 Textile/Vinyl (NG0A) w/o cushion extension 30 35 40 5 5 5 60 60 60 Textile/Vinyl (NG0A) with cushion extension 30 35 40 5 5 5 60 60 60 Leather Arienne (NG0D) w/o cushion extension 30 35 40 5 5 5 60 60 60 Leather Arienne (NG0D) with cushion extension 30 35 40 5 5 5 60 60 60 Leather Agnes, textile and nubuc (NG05) 30 35 40 5 5 5 60 60 60 Car-config parameter #25 SEAT HEAT CALIBRATION is used to identify different seat material.
645191 | Seat heat calibration, car configuration | x040000000E743654 |  | SeatClimateForPassMMP3 | SeatClimateForPassMMP3 | (2) | (2) | Following car configurations defines seat heat calibration. Parameter info Parameter values Number Item Value Value comments 25 SEAT HEAT CALIBRATION 0x01 Seat heat calibration 1 0x02 Seat heat calibration 2 0x03 Seat heat calibration 3 0x04 Seat heat calibration 4 0x05 Seat heat calibration 5 0x06 Seat heat calibration 6 0x07 Seat heat calibration 7 0x08 Seat heat calibration 8 0x09 Seat heat calibration 9 0xA Seat heat calibration 10 Port VehCfgPrmLin can be used to distinguish seat heating configuration information. Different value indicates different seat material, which may bring different calibratable heated seat temperature. If seat surface material is textile or textile+technical grain, Carconfig SEAT HEAT CALIBRATION (CC #25) shall be set to 0x01 Seat heat calibration 1. If seat surface material is leather or leather+textile or leather+nubuck or leather+leather vinyl+textile or leather+leather linyl, Carconfig SEAT HEAT CALIBRATION (CC #25) shall be set to 0x02 Seat heat calibration 2. If seat surface material is perforated leather+leather or perforated leather+micro fiber fabric or perforated nappa leather+nappa leather+leather or perforated nappa leather+nappa leather+micro fiber fabric or perforated nappa leather+leather+textile or perforated leather+micro fiber fabric+leather or perforated nappa leather+micro fiber fabric+nappa leather or perf polished nappa or perf met nappa or perf polished nappa+nubuck, Carconfig SEAT HEAT CALIBRATION (CC #25) shall be set to 0x03 Seat heat calibration 3. If seat surface material is PVC, Carconfig SEAT HEAT CALIBRATION (CC #25) shall be set to 0x04 Seat heat calibration 4. | Following car configurations defines seat heat calibration. Parameter info Parameter values Number Item Value Value comments 25 SEAT HEAT CALIBRATION 0x01 Seat heat calibration 1 0x02 Seat heat calibration 2 0x03 Seat heat calibration 3 0x04 Seat heat calibration 4 0x05 Seat heat calibration 5 0x06 Seat heat calibration 6 0x07 Seat heat calibration 7 0x08 Seat heat calibration 8 0x09 Seat heat calibration 9 0xA Seat heat calibration 10 Port VehCfgPrmLin can be used to distinguish seat heating configuration information. Different value indicates different seat material, which may bring different calibratable heated seat temperature. If seat surface material is textile or textile+technical grain, Carconfig SEAT HEAT CALIBRATION (CC #25) shall be set to 0x01 Seat heat calibration 1. If seat surface material is leather or leather+textile or leather+nubuck or leather+leather vinyl+textile or leather+leather linyl, Carconfig SEAT HEAT CALIBRATION (CC #25) shall be set to 0x02 Seat heat calibration 2. If seat surface material is perforated leather+leather or perforated leather+micro fiber fabric or perforated nappa leather+nappa leather+leather or perforated nappa leather+nappa leather+micro fiber fabric or perforated nappa leather+leather+textile or perforated leather+micro fiber fabric+leather or perforated nappa leather+micro fiber fabric+nappa leather or perf polished nappa or perf met nappa or perf polished nappa+nubuck, Carconfig SEAT HEAT CALIBRATION (CC #25) shall be set to 0x03 Seat heat calibration 3. If seat surface material is PVC, Carconfig SEAT HEAT CALIBRATION (CC #25) shall be set to 0x04 Seat heat calibration 4.
645189 | Seat heating first row, car configuration | x040000000F54D638 |  | SeatClimateForPassMMP3 | SeatClimateForPassMMP3 | (3) | (3) | Following car configurations defines seat heating first row. 180 HEATED FRONT SEATS To activate/deactivate seat climate functions depending on vehicle equippment. 01 Without heated front seats 无前排座椅加热 02 Heated front seats 有前排座椅加热 80 Heated driver seats only 仅主驾座椅加热 81 Heated front seats（passenger have 4 zones) 主驾座椅加热+副驾座椅理疗加热 82 Heated front seats（driver have 4 zones) 主驾座椅理疗加热+副驾座椅加热 83 Heated front seats（driver and passenger have 4 zones) 主驾座椅理疗加热+副驾座椅理疗加热 84 Heated driver seats only（4 zones) 仅主驾座椅理疗加热 85 Heated passenger seats only（4 zones) 仅副驾座椅理疗加热 Port VehCfgPrmLin can be used to distinguish front seat heating configuration information. If Carconfig HEATED FRONT SEATS (CC #180) is set to 0x01 Without heated front seats, then front row seat heating function is unavailable and the requirements related to front row seat heating can be ignored. If Carconfig HEATED FRONT SEATS (CC #180) is set to 0x02 Heated front seats, then front row seat heating function is available and all requirement related to front row seat heating should be realized. If Carconfig HEATED FRONT SEATS (CC #180) is set to 0x80 Heated driver seats only, then driver seat heating function is available and all requirement related to driver seat heating should be realized. If Carconfig HEATED FRONT SEATS (CC #180) is set to 0x81 Heated passenger seats(passenger have 4 zones), then driver seat heating function is available, passenger seat heating and physiotherapy function is available. If Carconfig HEATED FRONT SEATS (CC #180) is set to 0x82 Heated front seats（driver have 4 zones), then driver seat heating and physiotherapy function is available, passenger seat heating function is available. If Carconfig HEATED FRONT SEATS (CC #180) is set to 0x83 Heated front seats（driver and passenger have 4 zones), then driver seat heating and physiotherapy function is available, passenger seat heating and physiotherapy function is available. If Carconfig HEATED FRONT SEATS (CC #180) is set to 0x84 Heated driver seats only（4 zones), then only driver seat heating and physiotherapy function is available. If Carconfig HEATED FRONT SEATS (CC #180) is set to 0x85 Heated passenger seats only（4 zones), then only passenger seat heating and physiotherapy function is available. | Following car configurations defines seat heating first row. 180 HEATED FRONT SEATS To activate/deactivate seat climate functions depending on vehicle equippment. 01 Without heated front seats 无前排座椅加热 02 Heated front seats 有前排座椅加热 80 Heated driver seats only 仅主驾座椅加热 81 Heated front seats（passenger have 4 zones) 主驾座椅加热+副驾座椅理疗加热 82 Heated front seats（driver have 4 zones) 主驾座椅理疗加热+副驾座椅加热 83 Heated front seats（driver and passenger have 4 zones) 主驾座椅理疗加热+副驾座椅理疗加热 84 Heated driver seats only（4 zones) 仅主驾座椅理疗加热 85 Heated passenger seats only（4 zones) 仅副驾座椅理疗加热 Port VehCfgPrmLin can be used to distinguish front seat heating configuration information. If Carconfig HEATED FRONT SEATS (CC #180) is set to 0x01 Without heated front seats, then front row seat heating function is unavailable and the requirements related to front row seat heating can be ignored. If Carconfig HEATED FRONT SEATS (CC #180) is set to 0x02 Heated front seats, then front row seat heating function is available and all requirement related to front row seat heating should be realized. If Carconfig HEATED FRONT SEATS (CC #180) is set to 0x80 Heated driver seats only, then driver seat heating function is available and all requirement related to driver seat heating should be realized. If Carconfig HEATED FRONT SEATS (CC #180) is set to 0x81 Heated passenger seats(passenger have 4 zones), then driver seat heating function is available, passenger seat heating and physiotherapy function is available. If Carconfig HEATED FRONT SEATS (CC #180) is set to 0x82 Heated front seats（driver have 4 zones), then driver seat heating and physiotherapy function is available, passenger seat heating function is available. If Carconfig HEATED FRONT SEATS (CC #180) is set to 0x83 Heated front seats（driver and passenger have 4 zones), then driver seat heating and physiotherapy function is available, passenger seat heating and physiotherapy function is available. If Carconfig HEATED FRONT SEATS (CC #180) is set to 0x84 Heated driver seats only（4 zones), then only driver seat heating and physiotherapy function is available. If Carconfig HEATED FRONT SEATS (CC #180) is set to 0x85 Heated passenger seats only（4 zones), then only passenger seat heating and physiotherapy function is available.
645179 | Seat heating status feedback | x040000000E73E848 |  | SeatClimateForPassMMP3 | SeatClimateForPassMMP3 | (2) | (2) | LC SeatClimateForPassForMmp3heat should provide passenger heating level status to HMI, telematics and climate control system. The port PassSeatHeatgLvlStsLin can indicate seat heating level including off, level 1, level 2, level 3 as below table. Value PassSeatHeatgLvlStsLin Description 0x0 Off Passenger seat heating is off status. 0x1 level 1 Passenger seat heating is running in level 1. 0x2 level 2 Passenger seat heating is running in level 2. 0x3 level 3 Passenger seat heating is running in level 3. And SeatClimateForPassForMmp3heat should also provide seat heating status to HMI and climate control system to indicate passenger seat module off, on, error, function limited and energy limited. The port PassSeatHeatgAvlStsLin can be used to show above passenger seat climatization status. Value PassSeatHeatgAvlStsLin Description 0x0 None Without seat heating function in the car. 0x0 should be sent out. 0x1 On The car is equipped with seat heating function. And seat is in heating status, 0x1 should be sent out. 0x2 Off The car is equipped with seat heating function. But seat is not in heating status or heating time finished, 0x2 should be sent out. 0x3 Error The car is equipped with seat heating function. Any DTC of seat heating happened, 0x3 should be sent out. 0x4 Funcationallimit HMI disturbance lead to function limitation. 0x5 Energylimit 0x5 should be sent out, if seat heating stop due to desired power consumption PassSeatHeatgDesPwrCnsLin exceed allowed power consumption PassSeatHeatgPwrAllwdLin. 0x6 Resvd1 Reserved. 0x7 Resvd2 Reserved. Note:MMP3 publish seat heating level and available status should consider allowed power delay time, refer to REQ ID:146792. | LC SeatClimateForPassForMmp3heat should provide passenger heating level status to HMI, telematics and climate control system. The port PassSeatHeatgLvlStsLin can indicate seat heating level including off, level 1, level 2, level 3 as below table. Value PassSeatHeatgLvlStsLin Description 0x0 Off Passenger seat heating is off status. 0x1 level 1 Passenger seat heating is running in level 1. 0x2 level 2 Passenger seat heating is running in level 2. 0x3 level 3 Passenger seat heating is running in level 3. And SeatClimateForPassForMmp3heat should also provide seat heating status to HMI and climate control system to indicate passenger seat module off, on, error, function limited and energy limited. The port PassSeatHeatgAvlStsLin can be used to show above passenger seat climatization status. Value PassSeatHeatgAvlStsLin Description 0x0 None Without seat heating function in the car. 0x0 should be sent out. 0x1 On The car is equipped with seat heating function. And seat is in heating status, 0x1 should be sent out. 0x2 Off The car is equipped with seat heating function. But seat is not in heating status or heating time finished, 0x2 should be sent out. 0x3 Error The car is equipped with seat heating function. Any DTC of seat heating happened, 0x3 should be sent out. 0x4 Funcationallimit HMI disturbance lead to function limitation. 0x5 Energylimit 0x5 should be sent out, if seat heating stop due to desired power consumption PassSeatHeatgDesPwrCnsLin exceed allowed power consumption PassSeatHeatgPwrAllwdLin. 0x6 Resvd1 Reserved. 0x7 Resvd2 Reserved. Note:MMP3 publish seat heating level and available status should consider allowed power delay time, refer to REQ ID:146792.
645177 | Seat heating stop control | x040000000EEA197C |  | SeatClimateForPassMMP3 | SeatClimateForPassMMP3 | (3) | (3) | There are several conditions can stop passenger seat heating function. Customer select off to stop seat heating by HMI using port HmiSeatHeatgForRowFirstRiLin or climate control using port SeatClimaDurgClimaLin. The end of seat heating time. Usage mode or car mode change to unavailable mode. Passenger seat heating module fault. Energy limitation. New driving cycle. Driver seat ventilation open. Seat heating should stop once seat heating module receiving 'off' level signals from Hmi and climate control system. The seat ECU will start a 5 mins, 15 mins or 30 mins timer or no timer limit according to HmiSeatClimaTmrLin from Hmi. When the timer is end, seat heating should be deactivation. Seat heating should stop if car mode or usage mode change to the mode that seat heating can not be activated. Seat heating should also be deactivated when seat heating module error. Climate energy management shall limit passenger seat heating level when vehicle energy is low. Last driving cycle passenger seat heating level and time shall not be memory, so passenger seat heating shall be stop when current driving cycle end. Heating and ventilation for the same seat are mutually exclusive.Turning on heating leads to turning off ventilation; And vice versa. | There are several conditions can stop passenger seat heating function. Customer select off to stop seat heating by HMI using port HmiSeatHeatgForRowFirstRiLin or climate control using port SeatClimaDurgClimaLin. The end of seat heating time. Usage mode or car mode change to unavailable mode. Passenger seat heating module fault. Energy limitation. New driving cycle. Driver seat ventilation open. Seat heating should stop once seat heating module receiving 'off' level signals from Hmi and climate control system. The seat ECU will start a 5 mins, 15 mins or 30 mins timer or no timer limit according to HmiSeatClimaTmrLin from Hmi. When the timer is end, seat heating should be deactivation. Seat heating should stop if car mode or usage mode change to the mode that seat heating can not be activated. Seat heating should also be deactivated when seat heating module error. Climate energy management shall limit passenger seat heating level when vehicle energy is low. Last driving cycle passenger seat heating level and time shall not be memory, so passenger seat heating shall be stop when current driving cycle end. Heating and ventilation for the same seat are mutually exclusive.Turning on heating leads to turning off ventilation; And vice versa.
645180 | Seat heating temperature control | x040000000E73ED68 |  | SeatClimateForPassMMP3 | SeatClimateForPassMMP3 | (2) | (2) | Passenger seat heating target temperature for different level: Level 1 one low calibrate temperature value Level 2 one middle calibrate temperature value Level 3 one high calibrate temperature value Seat heating target temperature realizing need according the graph as below: T1: The temperature sensor acquires the temperature signal at the start of the function. t1: Overshoot heating time. T2: Set temperature for seat heating. t2: Total heating time. T3: Set tenperature plus overshoot temperature for heating. The above parameters should be sent to each seat and calibrated according to different seat cover materials. | Passenger seat heating target temperature for different level: Level 1 one low calibrate temperature value Level 2 one middle calibrate temperature value Level 3 one high calibrate temperature value Seat heating target temperature realizing need according the graph as below: T1: The temperature sensor acquires the temperature signal at the start of the function. t1: Overshoot heating time. T2: Set temperature for seat heating. t2: Total heating time. T3: Set tenperature plus overshoot temperature for heating. The above parameters should be sent to each seat and calibrated according to different seat cover materials.
645185 | Seat temperature filtering | x040000000E74289F |  | SeatClimateForPassMMP3 | SeatClimateForPassMMP3 | (2) | (2) | Seat temperature for each seat must be low-pass filtered. Filter constants must be calibratable. | Seat temperature for each seat must be low-pass filtered. Filter constants must be calibratable.
645183 | Temperature Overshoot | x040000000E7423F7 |  | SeatClimateForPassMMP3 | SeatClimateForPassMMP3 | (2) | (2) | If the requested heating Level has changed AND the Temperature Overshoot for the requested heating Level is > 0°C AND if the currently measured seat temperature is below 15°C. The ECU shall control the heating mat to a temperature of Set Temperature (25-56°C) + Temperature Overshoot (1-15°C) When the ECU reaches the Set Temperature it shall start a timer. When this timer reaches the value defined in the Time Constant (0-127s) the ECU shall stop the overshoot and control the heating mat to Set Temperature (25-56°C). | If the requested heating Level has changed AND the Temperature Overshoot for the requested heating Level is > 0°C AND if the currently measured seat temperature is below 15°C. The ECU shall control the heating mat to a temperature of Set Temperature (25-56°C) + Temperature Overshoot (1-15°C) When the ECU reaches the Set Temperature it shall start a timer. When this timer reaches the value defined in the Time Constant (0-127s) the ECU shall stop the overshoot and control the heating mat to Set Temperature (25-56°C).
645735 | VFC ParkingDrivingClimatization-PassSeatHeatRequest | x040000000E743674 |  | SeatClimateForPassMMP3 | SeatClimateForPassMMP3 | (2) | (2)
645729 | power calculation for seat climatization | x040000000E73C16E |  | SeatClimateForPassMMP3 | SeatClimateForPassMMP3 | (2) | (2) | SeatClimaForPassForMmp3heat must calculate an estimated power PassSeatHeatgDesPwrCnsLin for passenger seat heating. Seat modules will signal when power is activated in heating mat. Actual power PassSeatHeatgActlPwrCnsLin can be calculated with the following formula, where the momentary power is calculated by multiplying the average of PWM in the latest 60s (one calibratable value) by the PwrRefer. n - - the latest 60s sample times. PwrRefer - - heating mat power calculated by current multiplying by voltage at full PWM duty cycle. The maximum power consumption for the seat heaters of front driver side shall be 120W (TBD). | SeatClimaForPassForMmp3heat must calculate an estimated power PassSeatHeatgDesPwrCnsLin for passenger seat heating. Seat modules will signal when power is activated in heating mat. Actual power PassSeatHeatgActlPwrCnsLin can be calculated with the following formula, where the momentary power is calculated by multiplying the average of PWM in the latest 60s (one calibratable value) by the PwrRefer. n - - the latest 60s sample times. PwrRefer - - heating mat power calculated by current multiplying by voltage at full PWM duty cycle. The maximum power consumption for the seat heaters of front driver side shall be 120W (TBD).
646302 | priority of Copilot physiotherapy an copilot heating | x040000000E73D4F5 |  | SeatClimateForPassMMP3 | SeatClimateForPassMMP3 | (2) | (2) | Copilot physiotherapy an copilot heating are mutually exclusive logic, and the last user operation is performed. | Copilot physiotherapy an copilot heating are mutually exclusive logic, and the last user operation is performed.
135787 | Block detect status | x0400000008B7BDA4 |  | SwgMotSlv14 | SwgMotSlv14 | (6) | (6) | Block detect satatus should be indicated by slaver module. 0x0 Block detect off 0x1 Block detect on 0x2 reversed 0x3 invalid The following ports are used: VentnActr08BlckInd, VentnActr07BlckInd, VentnActr06BlckInd, VentnActr05BlckInd, VentnActr04BlckInd, VentnActr03BlckInd, VentnActr02BlckInd, VentnActr01BlckInd, VentnActr09BlckInd, VentnActr10BlckInd, VentnActr11BlckInd, VentnActr12BlckInd, VentnActr13BlckInd, VentnActr14BlckInd, VentnActr15BlckInd, VentnActr16BlckInd, VentnActr17BlckInd, VentnActr18BlckInd, VentnActr19BlckInd, VentnActr20BlckInd | Block detect satatus should be indicated by slaver module. 0x0 Block detect off 0x1 Block detect on 0x2 reversed 0x3 invalid The following ports are used: VentnActr08BlckInd, VentnActr07BlckInd, VentnActr06BlckInd, VentnActr05BlckInd, VentnActr04BlckInd, VentnActr03BlckInd, VentnActr02BlckInd, VentnActr01BlckInd, VentnActr09BlckInd, VentnActr10BlckInd, VentnActr11BlckInd, VentnActr12BlckInd, VentnActr13BlckInd, VentnActr14BlckInd, VentnActr15BlckInd, VentnActr16BlckInd, VentnActr17BlckInd, VentnActr18BlckInd, VentnActr19BlckInd, VentnActr20BlckInd
142966 | Block error | x0400000008B7BDC2 |  | SwgMotSlv14 | SwgMotSlv14 | (5) | (5) | Slaver node should send block error to Master node. 0x0 no block. 0x1 block 0x2 reserved 0x3 invalid The following ports are used: VentnActr08BlckSts, VentnActr07BlckSts, VentnActr06BlckSts, VentnActr05BlckSts, VentnActr04BlckSts, VentnActr03BlckSts, VentnActr02BlckSts, VentnActr01BlckSts, VentnActr09BlckSts, VentnActr10BlckSts, VentnActr11BlckSts, VentnActr12BlckSts, VentnActr13BlckSts, VentnActr14BlckSts, VentnActr15BlckSts, VentnActr16BlckSts, VentnActr17BlckSts, VentnActr18BlckSts, VentnActr19BlckSts, VentnActr20BlckSts | Slaver node should send block error to Master node. 0x0 no block. 0x1 block 0x2 reserved 0x3 invalid The following ports are used: VentnActr08BlckSts, VentnActr07BlckSts, VentnActr06BlckSts, VentnActr05BlckSts, VentnActr04BlckSts, VentnActr03BlckSts, VentnActr02BlckSts, VentnActr01BlckSts, VentnActr09BlckSts, VentnActr10BlckSts, VentnActr11BlckSts, VentnActr12BlckSts, VentnActr13BlckSts, VentnActr14BlckSts, VentnActr15BlckSts, VentnActr16BlckSts, VentnActr17BlckSts, VentnActr18BlckSts, VentnActr19BlckSts, VentnActr20BlckSts
142968 | Coil power on status | x0400000008B7BE02 |  | SwgMotSlv14 | SwgMotSlv14 | (6) | (6) | Coil power on status should be feedback. 0x0: Coil power off 0x1: Coil power on 0x2: Reserved 0x3: Invalid The following ports are used: VentnActr08CoilSts, VentnActr07CoilSts, VentnActr06CoilSts, VentnActr05CoilSts, VentnActr04CoilSts, VentnActr03CoilSts, VentnActr02CoilSts, VentnActr01CoilSts, VentnActr09CoilSts, VentnActr10CoilSts, VentnActr11CoilSts, VentnActr12CoilSts, VentnActr13CoilSts, VentnActr14CoilSts, VentnActr15CoilSts, VentnActr16CoilSts, VentnActr17CoilSts, VentnActr18CoilSts, VentnActr19CoilSts, VentnActr20CoilSts | Coil power on status should be feedback. 0x0: Coil power off 0x1: Coil power on 0x2: Reserved 0x3: Invalid The following ports are used: VentnActr08CoilSts, VentnActr07CoilSts, VentnActr06CoilSts, VentnActr05CoilSts, VentnActr04CoilSts, VentnActr03CoilSts, VentnActr02CoilSts, VentnActr01CoilSts, VentnActr09CoilSts, VentnActr10CoilSts, VentnActr11CoilSts, VentnActr12CoilSts, VentnActr13CoilSts, VentnActr14CoilSts, VentnActr15CoilSts, VentnActr16CoilSts, VentnActr17CoilSts, VentnActr18CoilSts, VentnActr19CoilSts, VentnActr20CoilSts
651702 | Command for 2nd Lin bus | x040000000DA8FCDA |  | SwgMotSlv14 | SwgMotSlv14 | (1) | (1) | VentnMotAdr2 is used to distribute address. VentnMotSaveData2 is used to save programme data. VentnMotBlockCmd2 sent from Master node is used to turn on block detect function. VentnMotClearReq2 is used to clear reset flag, emergency flag and block flag. VentnMotCoilPwrOn2 used to activate coil power VentnMotPsonAvl2 is used to select start position or target position. VentnMotSpdSet2 is used to select running speed. VentnMotTargtPson2 is used to set target position. VentnMotStrtPson2 is used to set start position. VentnMotUrgcUnlck2 is used to activate actuators emergency running status. VentnMotUrgcPson2 decide emergency running position. VentnMotDir2 is used to define actuator moving direction. VentnMotMode2 is used to define actuator running mode. | VentnMotAdr2 is used to distribute address. VentnMotSaveData2 is used to save programme data. VentnMotBlockCmd2 sent from Master node is used to turn on block detect function. VentnMotClearReq2 is used to clear reset flag, emergency flag and block flag. VentnMotCoilPwrOn2 used to activate coil power VentnMotPsonAvl2 is used to select start position or target position. VentnMotSpdSet2 is used to select running speed. VentnMotTargtPson2 is used to set target position. VentnMotStrtPson2 is used to set start position. VentnMotUrgcUnlck2 is used to activate actuators emergency running status. VentnMotUrgcPson2 decide emergency running position. VentnMotDir2 is used to define actuator moving direction. VentnMotMode2 is used to define actuator running mode.
135577 | Electrical error | x0400000008B7BD34 |  | SwgMotSlv14 | SwgMotSlv14 | (7) | (7) | Slaver node should send electrical error to Master node. 0x0: no electrical error. 0x1: temporary electrical error. 0x2: permanent electrical error. 0x3: invalid. The following ports are used: VentnActr08ElecErr, VentnActr07ElecErr, VentnActr06ElecErr, VentnActr05ElecErr, VentnActr04ElecErr, VentnActr03ElecErr, VentnActr02ElecErr, VentnActr01ElecErr, VentnActr09ElecErr, VentnActr10ElecErr, VentnActr11ElecErr, VentnActr12ElecErr, VentnActr13ElecErr, VentnActr14ElecErr, VentnActr15ElecErr, VentnActr16ElecErr, VentnActr17ElecErr, VentnActr18ElecErr, VentnActr19ElecErr, VentnActr20ElecErr | Slaver node should send electrical error to Master node. 0x0: no electrical error. 0x1: temporary electrical error. 0x2: permanent electrical error. 0x3: invalid. The following ports are used: VentnActr08ElecErr, VentnActr07ElecErr, VentnActr06ElecErr, VentnActr05ElecErr, VentnActr04ElecErr, VentnActr03ElecErr, VentnActr02ElecErr, VentnActr01ElecErr, VentnActr09ElecErr, VentnActr10ElecErr, VentnActr11ElecErr, VentnActr12ElecErr, VentnActr13ElecErr, VentnActr14ElecErr, VentnActr15ElecErr, VentnActr16ElecErr, VentnActr17ElecErr, VentnActr18ElecErr, VentnActr19ElecErr, VentnActr20ElecErr
142973 | Hold torque status | x0400000008B7BE98 |  | SwgMotSlv14 | SwgMotSlv14 | (5) | (5) | 0x0: Without hold torque status. 0x1: With hold torque status. 0x2: Reserved. 0x3: Invalid. The following ports are used: VentnActr08TrqSts, VentnActr07TrqSts, VentnActr06TrqSts, VentnActr05TrqSts, VentnActr04TrqSts, VentnActr03TrqSts, VentnActr02TrqSts, VentnActr01TrqSts, VentnActr09TrqSts, VentnActr10TrqSts, VentnActr11TrqSts, VentnActr12TrqSts, VentnActr13TrqSts, VentnActr14TrqSts, VentnActr15TrqSts, VentnActr16TrqSts, VentnActr17TrqSts, VentnActr18TrqSts, VentnActr19TrqSts, VentnActr20TrqSts | 0x0: Without hold torque status. 0x1: With hold torque status. 0x2: Reserved. 0x3: Invalid. The following ports are used: VentnActr08TrqSts, VentnActr07TrqSts, VentnActr06TrqSts, VentnActr05TrqSts, VentnActr04TrqSts, VentnActr03TrqSts, VentnActr02TrqSts, VentnActr01TrqSts, VentnActr09TrqSts, VentnActr10TrqSts, VentnActr11TrqSts, VentnActr12TrqSts, VentnActr13TrqSts, VentnActr14TrqSts, VentnActr15TrqSts, VentnActr16TrqSts, VentnActr17TrqSts, VentnActr18TrqSts, VentnActr19TrqSts, VentnActr20TrqSts
651711 | MasterReqBLin2 | x040000000DA9479C |  | SwgMotSlv14 | SwgMotSlv14 | (1) | (1) | 接收LC SwgMotIf 发来的VGA自编址port. receive port from LC SwgMotIf to achieve VGA auto-addressing. CCM第二路LIN网（CCM_LIN2）接收port如下： The 2nd CCM LIN bus (CCM_LIN2) receive port as follows: CcmVgaMasterReqB0Lin2, CcmVgaMasterReqB1Lin2, CcmVgaMasterReqB2Lin2, CcmVgaMasterReqB3Lin2, CcmVgaMasterReqB4Lin2, CcmVgaMasterReqB5Lin2, CcmVgaMasterReqB6Lin2, CcmVgaMasterReqB7Lin2 | 接收LC SwgMotIf 发来的VGA自编址port. receive port from LC SwgMotIf to achieve VGA auto-addressing. CCM第二路LIN网（CCM_LIN2）接收port如下： The 2nd CCM LIN bus (CCM_LIN2) receive port as follows: CcmVgaMasterReqB0Lin2, CcmVgaMasterReqB1Lin2, CcmVgaMasterReqB2Lin2, CcmVgaMasterReqB3Lin2, CcmVgaMasterReqB4Lin2, CcmVgaMasterReqB5Lin2, CcmVgaMasterReqB6Lin2, CcmVgaMasterReqB7Lin2
142971 | Motor actual position feedback | x0400000008B7BE5E |  | SwgMotSlv14 | SwgMotSlv14 | (5) | (5) | Lin slaver should send actual motoe postion to master node. The following ports are used: VentnActr08ActPson, VentnActr07ActPson, VentnActr06ActPson, VentnActr05ActPson, VentnActr04ActPson, VentnActr03ActPson, VentnActr02ActPson, VentnActr01ActPson, VentnActr09ActPson, VentnActr10ActPson, VentnActr11ActPson, VentnActr12ActPson, VentnActr13ActPson, VentnActr14ActPson, VentnActr15ActPson, VentnActr16ActPson, VentnActr17ActPson, VentnActr18ActPson, VentnActr19ActPson, VentnActr20ActPson | Lin slaver should send actual motoe postion to master node. The following ports are used: VentnActr08ActPson, VentnActr07ActPson, VentnActr06ActPson, VentnActr05ActPson, VentnActr04ActPson, VentnActr03ActPson, VentnActr02ActPson, VentnActr01ActPson, VentnActr09ActPson, VentnActr10ActPson, VentnActr11ActPson, VentnActr12ActPson, VentnActr13ActPson, VentnActr14ActPson, VentnActr15ActPson, VentnActr16ActPson, VentnActr17ActPson, VentnActr18ActPson, VentnActr19ActPson, VentnActr20ActPson
142978 | Motor mode | x0400000008B7BF47 |  | SwgMotSlv14 | SwgMotSlv14 | (6) | (6) | 0x0: Normal mode. 0x1: Stop mode. 0x2: Reserved. 0x3: Invalid. The following ports are used: VentnActr08Mode, VentnActr07Mode, VentnActr06Mode, VentnActr05Mode, VentnActr04Mode, VentnActr03Mode, VentnActr02Mode, VentnActr01Mode, VentnActr09Mode, VentnActr10Mode, VentnActr11Mode, VentnActr12Mode, VentnActr13Mode, VentnActr14Mode, VentnActr15Mode, VentnActr16Mode, VentnActr17Mode, VentnActr18Mode, VentnActr19Mode, VentnActr20Mode | 0x0: Normal mode. 0x1: Stop mode. 0x2: Reserved. 0x3: Invalid. The following ports are used: VentnActr08Mode, VentnActr07Mode, VentnActr06Mode, VentnActr05Mode, VentnActr04Mode, VentnActr03Mode, VentnActr02Mode, VentnActr01Mode, VentnActr09Mode, VentnActr10Mode, VentnActr11Mode, VentnActr12Mode, VentnActr13Mode, VentnActr14Mode, VentnActr15Mode, VentnActr16Mode, VentnActr17Mode, VentnActr18Mode, VentnActr19Mode, VentnActr20Mode
142972 | Motor movement direction | x0400000008B7BE7B |  | SwgMotSlv14 | SwgMotSlv14 | (5) | (5) | Motor movement direction should be sent to master mode. 0x0: Direct to smaller step movement. 0x1: Direct to bigger step movement. 0x2: Initialization 0x3: Invalid The following ports are used: VentnActr08DrvDir, VentnActr07DrvDir, VentnActr06DrvDir, VentnActr05DrvDir, VentnActr04DrvDir, VentnActr03DrvDir, VentnActr02DrvDir, VentnActr01DrvDir, VentnActr09DrvDir, VentnActr10DrvDir, VentnActr11DrvDir, VentnActr12DrvDir, VentnActr13DrvDir, VentnActr14DrvDir, VentnActr15DrvDir, VentnActr16DrvDir, VentnActr17DrvDir, VentnActr18DrvDir, VentnActr19DrvDir, VentnActr20DrvDir | Motor movement direction should be sent to master mode. 0x0: Direct to smaller step movement. 0x1: Direct to bigger step movement. 0x2: Initialization 0x3: Invalid The following ports are used: VentnActr08DrvDir, VentnActr07DrvDir, VentnActr06DrvDir, VentnActr05DrvDir, VentnActr04DrvDir, VentnActr03DrvDir, VentnActr02DrvDir, VentnActr01DrvDir, VentnActr09DrvDir, VentnActr10DrvDir, VentnActr11DrvDir, VentnActr12DrvDir, VentnActr13DrvDir, VentnActr14DrvDir, VentnActr15DrvDir, VentnActr16DrvDir, VentnActr17DrvDir, VentnActr18DrvDir, VentnActr19DrvDir, VentnActr20DrvDir
142969 | Motor position status | x0400000008B7BE20 |  | SwgMotSlv14 | SwgMotSlv14 | (5) | (5) | 0x0: Target position valid. 0x1: Start position valid. 0x2: No valid position. 0x3: Invalid. The following ports are used: VentnActr08PsonSts, VentnActr07PsonSts, VentnActr06PsonSts, VentnActr05PsonSts, VentnActr04PsonSts, VentnActr03PsonSts, VentnActr02PsonSts, VentnActr01PsonSts, VentnActr09PsonSts, VentnActr10PsonSts, VentnActr11PsonSts, VentnActr12PsonSts, VentnActr13PsonSts, VentnActr14PsonSts, VentnActr15PsonSts, VentnActr16PsonSts, VentnActr17PsonSts, VentnActr18PsonSts, VentnActr19PsonSts, VentnActr20PsonSts | 0x0: Target position valid. 0x1: Start position valid. 0x2: No valid position. 0x3: Invalid. The following ports are used: VentnActr08PsonSts, VentnActr07PsonSts, VentnActr06PsonSts, VentnActr05PsonSts, VentnActr04PsonSts, VentnActr03PsonSts, VentnActr02PsonSts, VentnActr01PsonSts, VentnActr09PsonSts, VentnActr10PsonSts, VentnActr11PsonSts, VentnActr12PsonSts, VentnActr13PsonSts, VentnActr14PsonSts, VentnActr15PsonSts, VentnActr16PsonSts, VentnActr17PsonSts, VentnActr18PsonSts, VentnActr19PsonSts, VentnActr20PsonSts
135576 | Over temperature error | x0400000008B7BA09 |  | SwgMotSlv14 | SwgMotSlv14 | (11) | (11) | If over temperature error is detected, 0x1 should be sent to master. Otherwise, publish 0x0. The following ports are used: VentnActr08OvrTempErr, VentnActr07OvrTempErr, VentnActr06OvrTempErr, VentnActr05OvrTempErr, VentnActr04OvrTempErr, VentnActr03OvrTempErr, VentnActr02OvrTempErr, VentnActr01OvrTempErr, VentnActr09OvrTempErr, VentnActr10OvrTempErr, VentnActr11OvrTempErr, VentnActr12OvrTempErr, VentnActr13OvrTempErr, VentnActr14OvrTempErr, VentnActr15OvrTempErr, VentnActr16OvrTempErr, VentnActr17OvrTempErr, VentnActr18OvrTempErr, VentnActr19OvrTempErr, VentnActr20OvrTempErr | If over temperature error is detected, 0x1 should be sent to master. Otherwise, publish 0x0. The following ports are used: VentnActr08OvrTempErr, VentnActr07OvrTempErr, VentnActr06OvrTempErr, VentnActr05OvrTempErr, VentnActr04OvrTempErr, VentnActr03OvrTempErr, VentnActr02OvrTempErr, VentnActr01OvrTempErr, VentnActr09OvrTempErr, VentnActr10OvrTempErr, VentnActr11OvrTempErr, VentnActr12OvrTempErr, VentnActr13OvrTempErr, VentnActr14OvrTempErr, VentnActr15OvrTempErr, VentnActr16OvrTempErr, VentnActr17OvrTempErr, VentnActr18OvrTempErr, VentnActr19OvrTempErr, VentnActr20OvrTempErr
142975 | Report slaver node address | x0400000008B7BED3 |  | SwgMotSlv14 | SwgMotSlv14 | (5) | (5) | Each motor address should be sent to master node. The following ports are used: VentnActr08BusAdr, VentnActr07BusAdr, VentnActr06BusAdr, VentnActr05BusAdr, VentnActr04BusAdr, VentnActr03BusAdr, VentnActr02BusAdr, VentnActr01BusAdr, VentnActr09BusAdr, VentnActr10BusAdr, VentnActr11BusAdr, VentnActr12BusAdr, VentnActr13BusAdr, VentnActr14BusAdr, VentnActr15BusAdr, VentnActr16BusAdr, VentnActr17BusAdr, VentnActr18BusAdr, VentnActr19BusAdr, VentnActr20BusAdr | Each motor address should be sent to master node. The following ports are used: VentnActr08BusAdr, VentnActr07BusAdr, VentnActr06BusAdr, VentnActr05BusAdr, VentnActr04BusAdr, VentnActr03BusAdr, VentnActr02BusAdr, VentnActr01BusAdr, VentnActr09BusAdr, VentnActr10BusAdr, VentnActr11BusAdr, VentnActr12BusAdr, VentnActr13BusAdr, VentnActr14BusAdr, VentnActr15BusAdr, VentnActr16BusAdr, VentnActr17BusAdr, VentnActr18BusAdr, VentnActr19BusAdr, VentnActr20BusAdr
142967 | Reset flag | x0400000008B7BDE2 |  | SwgMotSlv14 | SwgMotSlv14 | (6) | (6) | Lin slaver should send reset flag to master node. 0x0: No reset 0x1: Reset 0x2: Reserved 0x3: Invalid The following ports are used: VentnActr08ResetSts, VentnActr07ResetSts, VentnActr06ResetSts, VentnActr05ResetSts, VentnActr04ResetSts, VentnActr03ResetSts, VentnActr02ResetSts, VentnActr01ResetSts, VentnActr09ResetSts, VentnActr10ResetSts, VentnActr11ResetSts, VentnActr12ResetSts, VentnActr13ResetSts, VentnActr14ResetSts, VentnActr15ResetSts, VentnActr16ResetSts, VentnActr17ResetSts, VentnActr18ResetSts, VentnActr19ResetSts, VentnActr20ResetSts | Lin slaver should send reset flag to master node. 0x0: No reset 0x1: Reset 0x2: Reserved 0x3: Invalid The following ports are used: VentnActr08ResetSts, VentnActr07ResetSts, VentnActr06ResetSts, VentnActr05ResetSts, VentnActr04ResetSts, VentnActr03ResetSts, VentnActr02ResetSts, VentnActr01ResetSts, VentnActr09ResetSts, VentnActr10ResetSts, VentnActr11ResetSts, VentnActr12ResetSts, VentnActr13ResetSts, VentnActr14ResetSts, VentnActr15ResetSts, VentnActr16ResetSts, VentnActr17ResetSts, VentnActr18ResetSts, VentnActr19ResetSts, VentnActr20ResetSts
142977 | Rotate direction | x0400000008B7BF2A |  | SwgMotSlv14 | SwgMotSlv14 | (5) | (5) | 0x0: CW 0x1:CCW 0x2: Reserved 0x3: Invalid The following ports are used: VentnActr08MovDir, VentnActr07MovDir, VentnActr06MovDir, VentnActr05MovDir, VentnActr04MovDir, VentnActr03MovDir, VentnActr02MovDir, VentnActr01MovDir, VentnActr09MovDir, VentnActr10MovDir, VentnActr11MovDir, VentnActr12MovDir, VentnActr13MovDir, VentnActr14MovDir, VentnActr15MovDir, VentnActr16MovDir, VentnActr17MovDir, VentnActr18MovDir, VentnActr19MovDir, VentnActr20MovDir | 0x0: CW 0x1:CCW 0x2: Reserved 0x3: Invalid The following ports are used: VentnActr08MovDir, VentnActr07MovDir, VentnActr06MovDir, VentnActr05MovDir, VentnActr04MovDir, VentnActr03MovDir, VentnActr02MovDir, VentnActr01MovDir, VentnActr09MovDir, VentnActr10MovDir, VentnActr11MovDir, VentnActr12MovDir, VentnActr13MovDir, VentnActr14MovDir, VentnActr15MovDir, VentnActr16MovDir, VentnActr17MovDir, VentnActr18MovDir, VentnActr19MovDir, VentnActr20MovDir
142974 | Special function | x0400000008B7BEB6 |  | SwgMotSlv14 | SwgMotSlv14 | (5) | (5) | 0x0: No special function 0x1: Special function activation 0x2: Reserved 0x3: Invalid The following ports are used: VentnActr08SpclFct, VentnActr07SpclFct, VentnActr06SpclFct, VentnActr05SpclFct, VentnActr04SpclFct, VentnActr03SpclFct, VentnActr02SpclFct, VentnActr01SpclFct, VentnActr09SpclFct, VentnActr10SpclFct, VentnActr11SpclFct, VentnActr12SpclFct, VentnActr13SpclFct, VentnActr14SpclFct, VentnActr15SpclFct, VentnActr16SpclFct, VentnActr17SpclFct, VentnActr18SpclFct, VentnActr19SpclFct, VentnActr20SpclFct | 0x0: No special function 0x1: Special function activation 0x2: Reserved 0x3: Invalid The following ports are used: VentnActr08SpclFct, VentnActr07SpclFct, VentnActr06SpclFct, VentnActr05SpclFct, VentnActr04SpclFct, VentnActr03SpclFct, VentnActr02SpclFct, VentnActr01SpclFct, VentnActr09SpclFct, VentnActr10SpclFct, VentnActr11SpclFct, VentnActr12SpclFct, VentnActr13SpclFct, VentnActr14SpclFct, VentnActr15SpclFct, VentnActr16SpclFct, VentnActr17SpclFct, VentnActr18SpclFct, VentnActr19SpclFct, VentnActr20SpclFct
142970 | Speed status | x0400000008B7BE3F |  | SwgMotSlv14 | SwgMotSlv14 | (5) | (5) | 0x0: Motor stop. 0x1: level 1 speed 0x2: level 2 speed 0x3: level 3 speed 0x4: level 4 speed 0x5: auto speed 0x6....0xE: Reserved 0xF: Invalid The following ports are used: VentnActr08SpdSts, VentnActr07SpdSts, VentnActr06SpdSts, VentnActr05SpdSts, VentnActr04SpdSts, VentnActr03SpdSts, VentnActr02SpdSts, VentnActr01SpdSts, VentnActr09SpdSts, VentnActr10SpdSts, VentnActr11SpdSts, VentnActr12SpdSts, VentnActr13SpdSts, VentnActr14SpdSts, VentnActr15SpdSts, VentnActr16SpdSts, VentnActr17SpdSts, VentnActr18SpdSts, VentnActr19SpdSts, VentnActr20SpdSts | 0x0: Motor stop. 0x1: level 1 speed 0x2: level 2 speed 0x3: level 3 speed 0x4: level 4 speed 0x5: auto speed 0x6....0xE: Reserved 0xF: Invalid The following ports are used: VentnActr08SpdSts, VentnActr07SpdSts, VentnActr06SpdSts, VentnActr05SpdSts, VentnActr04SpdSts, VentnActr03SpdSts, VentnActr02SpdSts, VentnActr01SpdSts, VentnActr09SpdSts, VentnActr10SpdSts, VentnActr11SpdSts, VentnActr12SpdSts, VentnActr13SpdSts, VentnActr14SpdSts, VentnActr15SpdSts, VentnActr16SpdSts, VentnActr17SpdSts, VentnActr18SpdSts, VentnActr19SpdSts, VentnActr20SpdSts
135580 | Urgency running status | x0400000008B7BD87 |  | SwgMotSlv14 | SwgMotSlv14 | (6) | (6) | Slaver node should send urgency running status to Master node. 0x0: No urgency running 0x1: Urgency runnning 0x2: Reserved 0x3: Invalid The following ports are used: VentnActr08UrgcExist, VentnActr07UrgcExist, VentnActr06UrgcExist, VentnActr05UrgcExist, VentnActr04UrgcExist, VentnActr03UrgcExist, VentnActr02UrgcExist, VentnActr01UrgcExist, VentnActr09UrgcExist, VentnActr10UrgcExist, VentnActr11UrgcExist, VentnActr12UrgcExist, VentnActr13UrgcExist, VentnActr14UrgcExist, VentnActr15UrgcExist, VentnActr16UrgcExist, VentnActr17UrgcExist, VentnActr18UrgcExist, VentnActr19UrgcExist, VentnActr20UrgcExist | Slaver node should send urgency running status to Master node. 0x0: No urgency running 0x1: Urgency runnning 0x2: Reserved 0x3: Invalid The following ports are used: VentnActr08UrgcExist, VentnActr07UrgcExist, VentnActr06UrgcExist, VentnActr05UrgcExist, VentnActr04UrgcExist, VentnActr03UrgcExist, VentnActr02UrgcExist, VentnActr01UrgcExist, VentnActr09UrgcExist, VentnActr10UrgcExist, VentnActr11UrgcExist, VentnActr12UrgcExist, VentnActr13UrgcExist, VentnActr14UrgcExist, VentnActr15UrgcExist, VentnActr16UrgcExist, VentnActr17UrgcExist, VentnActr18UrgcExist, VentnActr19UrgcExist, VentnActr20UrgcExist
142976 | Urgency running switch and position | x0400000008B7BEF0 |  | SwgMotSlv14 | SwgMotSlv14 | (5) | (5) | Urgency running switch and position should be sent to master node. The following ports are used: VentnActr08UrgcPson, VentnActr07UrgcPson, VentnActr06UrgcPson, VentnActr05UrgcPson, VentnActr04UrgcPson, VentnActr03UrgcPson, VentnActr02UrgcPson, VentnActr01UrgcSts, VentnActr02UrgcSts, VentnActr03UrgcSts, VentnActr04UrgcSts, VentnActr05UrgcSts, VentnActr06UrgcSts, VentnActr07UrgcSts, VentnActr08UrgcSts, VentnActr01UrgcPson, VentnActr09UrgcSts, VentnActr09UrgcPson, VentnActr10UrgcSts, VentnActr10UrgcPson, VentnActr11UrgcSts, VentnActr11UrgcPson, VentnActr12UrgcSts, VentnActr12UrgcPson, VentnActr13UrgcSts, VentnActr13UrgcPson, VentnActr14UrgcSts, VentnActr14UrgcPson, VentnActr15UrgcSts, VentnActr15UrgcPson, VentnActr16UrgcSts, VentnActr16UrgcPson, VentnActr17UrgcSts, VentnActr17UrgcPson, VentnActr18UrgcSts, VentnActr18UrgcPson, VentnActr19UrgcSts, VentnActr19UrgcPson, VentnActr20UrgcSts, VentnActr20UrgcPson | Urgency running switch and position should be sent to master node. The following ports are used: VentnActr08UrgcPson, VentnActr07UrgcPson, VentnActr06UrgcPson, VentnActr05UrgcPson, VentnActr04UrgcPson, VentnActr03UrgcPson, VentnActr02UrgcPson, VentnActr01UrgcSts, VentnActr02UrgcSts, VentnActr03UrgcSts, VentnActr04UrgcSts, VentnActr05UrgcSts, VentnActr06UrgcSts, VentnActr07UrgcSts, VentnActr08UrgcSts, VentnActr01UrgcPson, VentnActr09UrgcSts, VentnActr09UrgcPson, VentnActr10UrgcSts, VentnActr10UrgcPson, VentnActr11UrgcSts, VentnActr11UrgcPson, VentnActr12UrgcSts, VentnActr12UrgcPson, VentnActr13UrgcSts, VentnActr13UrgcPson, VentnActr14UrgcSts, VentnActr14UrgcPson, VentnActr15UrgcSts, VentnActr15UrgcPson, VentnActr16UrgcSts, VentnActr16UrgcPson, VentnActr17UrgcSts, VentnActr17UrgcPson, VentnActr18UrgcSts, VentnActr18UrgcPson, VentnActr19UrgcSts, VentnActr19UrgcPson, VentnActr20UrgcSts, VentnActr20UrgcPson
135579 | Voltage range error | x0400000008B7BD60 |  | SwgMotSlv14 | SwgMotSlv14 | (6) | (6) | Slaver node should send under or over voltage error to Master node. 0x0: No error 0x1: Under voltage error 0x2: Over voltage error 0x3: Invalid. The following ports are used: VentnActr08VoltErr, VentnActr07VoltErr, VentnActr06VoltErr, VentnActr05VoltErr, VentnActr04VoltErr, VentnActr03VoltErr, VentnActr02VoltErr, VentnActr01VoltErr, VentnActr09VoltErr, VentnActr10VoltErr, VentnActr11VoltErr, VentnActr12VoltErr, VentnActr13VoltErr, VentnActr14VoltErr, VentnActr15VoltErr, VentnActr16VoltErr, VentnActr17VoltErr, VentnActr18VoltErr, VentnActr19VoltErr, VentnActr20VoltErr | Slaver node should send under or over voltage error to Master node. 0x0: No error 0x1: Under voltage error 0x2: Over voltage error 0x3: Invalid. The following ports are used: VentnActr08VoltErr, VentnActr07VoltErr, VentnActr06VoltErr, VentnActr05VoltErr, VentnActr04VoltErr, VentnActr03VoltErr, VentnActr02VoltErr, VentnActr01VoltErr, VentnActr09VoltErr, VentnActr10VoltErr, VentnActr11VoltErr, VentnActr12VoltErr, VentnActr13VoltErr, VentnActr14VoltErr, VentnActr15VoltErr, VentnActr16VoltErr, VentnActr17VoltErr, VentnActr18VoltErr, VentnActr19VoltErr, VentnActr20VoltErr
682378 | HARD WIRE SWITCH-third row left heating | x0400000014150F3D |  | SeatClimaForThrdRowLeSwt | SeatClimaForThrdRowLeSwt | 3.0 23R3(2) | 3.0 23R3(2) | 硬线开关加热请求： There is only one button for seat heating level control, when seat heating button is pressed, port SMXThrdRowLeSeatHeatgBtn should be set 0x01 On until the button is not press. Button press status and signal value mapping: Heating Button SMXThrdRowLeSeatHeatgBtn Code Not Press 0x0 Off Press 0x1 On 硬线开关加热等级显示： Seat heating level indicator light should listen to SMBX feedback, and port ThrdRowLeSeatHeatgIllmnLvl sent from SMBX to HARD WIRE SWITCH is used to request seat heating level indicator light illumination. When ThrdRowLeSeatHeatgIllmnLvl == 0x0 Off, third row left seat heating level indicator light should be turn off. When ThrdRowLeSeatHeatgIllmnLvl == 0x1 Lvl_1, third row left seat heating level 1 indicator light should be illuminated. When ThrdRowLeSeatHeatgIllmnLvl == 0x2 Lvl_2, third row left seat heating level 2 indicator light should be illuminated. When ThrdRowLeSeatHeatgIllmnLvl == 0x3 Lvl_3, third row left seat heating level 3 indicator light should be illuminated. If number of indicator light is used to indicate heating level, two indicator light shall be illuminated for heating level 2, and three indicator light shall be illuminated for heating level 3. If seat heating indicator light illumination signal ThrdRowLeSeatHeatgIllmnLvl is lost, all indicator light should be turn off. 硬线开关卡滞： If button pressed flag is always true more than one calibratable value, default 10s, it can be diagnostic as stuck error. HARD WIRE SWITCH should be able to detect button stuck error, and send the error status to SMBX via port SMXThrdRowLeSeatHeatgBtnStkErr for seat heating button. When seat heating button is normal, SMXThrdRowLeSeatHeatgBtnStkErr == 0x00 NoErr should be set, and when seat heating button stuck error is true, SMXThrdRowLeSeatHeatgBtnStkErr == 0x01 Err should be set. | 硬线开关加热请求： There is only one button for seat heating level control, when seat heating button is pressed, port SMXThrdRowLeSeatHeatgBtn should be set 0x01 On until the button is not press. Button press status and signal value mapping: Heating Button SMXThrdRowLeSeatHeatgBtn Code Not Press 0x0 Off Press 0x1 On 硬线开关加热等级显示： Seat heating level indicator light should listen to SMBX feedback, and port ThrdRowLeSeatHeatgIllmnLvl sent from SMBX to HARD WIRE SWITCH is used to request seat heating level indicator light illumination. When ThrdRowLeSeatHeatgIllmnLvl == 0x0 Off, third row left seat heating level indicator light should be turn off. When ThrdRowLeSeatHeatgIllmnLvl == 0x1 Lvl_1, third row left seat heating level 1 indicator light should be illuminated. When ThrdRowLeSeatHeatgIllmnLvl == 0x2 Lvl_2, third row left seat heating level 2 indicator light should be illuminated. When ThrdRowLeSeatHeatgIllmnLvl == 0x3 Lvl_3, third row left seat heating level 3 indicator light should be illuminated. If number of indicator light is used to indicate heating level, two indicator light shall be illuminated for heating level 2, and three indicator light shall be illuminated for heating level 3. If seat heating indicator light illumination signal ThrdRowLeSeatHeatgIllmnLvl is lost, all indicator light should be turn off. 硬线开关卡滞： If button pressed flag is always true more than one calibratable value, default 10s, it can be diagnostic as stuck error. HARD WIRE SWITCH should be able to detect button stuck error, and send the error status to SMBX via port SMXThrdRowLeSeatHeatgBtnStkErr for seat heating button. When seat heating button is normal, SMXThrdRowLeSeatHeatgBtnStkErr == 0x00 NoErr should be set, and when seat heating button stuck error is true, SMXThrdRowLeSeatHeatgBtnStkErr == 0x01 Err should be set.
316397 | Actuator and address mapping for Hfa | x040000000587DB69 |  | HfaActrIf | HfaActrIf | (1) | (1) | For lotus, 15 HFA motors are added. (Note: Specs below are all TBD) Actuator position No. Control commands Actuator status Actuator Address（NAD） First row left temp actuator 1 0x06 0x11 0x21 First row right temp actuator 2 0x06 0x12 0x22 Second row left temp actuator 3 0x06 0x13 0x23 Second row right temp actuator 4 0x06 0x14 0x24 First row left vent actuator 5 0x07 0x15 0x25 First row right vent actuator 6 0x07 0x16 0x26 Fresh door actuator 7 0x07 0x17 0x27 Defroster actuator 8 0x07 0x18 0x28 First row side left vent actuator 9 0x08 0x19 0x29 First row side right vent actuator 10 0x08 0x1A 0x2A Ram air actuator 11 0x08 0x1B 0x2B First row left floor actuator 12 0x09 0x1C 0x2C First row right floor actuator 13 0x09 0x1D 0x2D Second row left mode actuator 14 0x09 0x1E 0x2E Second row right mode actuator 15 0x09 0x1F 0x2F | For lotus, 15 HFA motors are added. (Note: Specs below are all TBD) Actuator position No. Control commands Actuator status Actuator Address（NAD） First row left temp actuator 1 0x06 0x11 0x21 First row right temp actuator 2 0x06 0x12 0x22 Second row left temp actuator 3 0x06 0x13 0x23 Second row right temp actuator 4 0x06 0x14 0x24 First row left vent actuator 5 0x07 0x15 0x25 First row right vent actuator 6 0x07 0x16 0x26 Fresh door actuator 7 0x07 0x17 0x27 Defroster actuator 8 0x07 0x18 0x28 First row side left vent actuator 9 0x08 0x19 0x29 First row side right vent actuator 10 0x08 0x1A 0x2A Ram air actuator 11 0x08 0x1B 0x2B First row left floor actuator 12 0x09 0x1C 0x2C First row right floor actuator 13 0x09 0x1D 0x2D Second row left mode actuator 14 0x09 0x1E 0x2E Second row right mode actuator 15 0x09 0x1F 0x2F
309457 | Actuator moving direction | x0400000004E76E42 |  | HfaActrIf | HfaActrIf | (1) | (1) | HfaMotDir can be used to control actuator CW or CCW moving direction. | HfaMotDir can be used to control actuator CW or CCW moving direction.
309458 | Actuator moving mode | x0400000004E76E4A |  | HfaActrIf | HfaActrIf | (1) | (1) | Normal and stop mode can be select via HfaMotMode | Normal and stop mode can be select via HfaMotMode
309459 | Actuator status feedback | x0400000004E76E57 |  | HfaActrIf | HfaActrIf | (1) | (1) | Actuator urgent exit should be feedback by HfaActr01UrgcExist, HfaActr02UrgcExist, HfaActr03UrgcExist, HfaActr04UrgcExist, HfaActr05UrgcExist, HfaActr06UrgcExist, HfaActr07UrgcExist, HfaActr08UrgcExist, HfaActr09UrgcExist, HfaActr10UrgcExist, HfaActr11UrgcExist, HfaActr12UrgcExist, HfaActr13UrgcExist, HfaActr14UrgcExist, HfaActr15UrgcExist Block detect activation status by HfaActr01BlckInd, HfaActr02BlckInd, HfaActr03BlckInd, HfaActr04BlckInd, HfaActr05BlckInd, HfaActr06BlckInd, HfaActr07BlckInd, HfaActr08BlckInd, HfaActr09BlckInd, HfaActr10BlckInd, HfaActr11BlckInd, HfaActr12BlckInd, HfaActr13BlckInd, HfaActr14BlckInd, HfaActr15BlckInd Reset status by HfaActr01ResetSts, HfaActr02ResetSts, HfaActr03ResetSts, HfaActr04ResetSts, HfaActr05ResetSts, HfaActr06ResetSts, HfaActr07ResetSts, HfaActr08ResetSts, HfaActr09ResetSts, HfaActr10ResetSts, HfaActr11ResetSts, HfaActr12ResetSts, HfaActr13ResetSts, HfaActr14ResetSts, HfaActr15ResetSts Coil power status by HfaActr01CoilSts, HfaActr02CoilSts, HfaActr03CoilSts, HfaActr04CoilSts, HfaActr05CoilSts, HfaActr06CoilSts, HfaActr07CoilSts, HfaActr08CoilSts, HfaActr09CoilSts, HfaActr10CoilSts, HfaActr11CoilSts, HfaActr12CoilSts, HfaActr13CoilSts, HfaActr14CoilSts, HfaActr15CoilSts Available position status by HfaActr01PsonSts, HfaActr02PsonSts, HfaActr03PsonSts, HfaActr04PsonSts, HfaActr05PsonSts, HfaActr06PsonSts, HfaActr07PsonSts, HfaActr08PsonSts, HfaActr09PsonSts, HfaActr10PsonSts, HfaActr11PsonSts, HfaActr12PsonSts, HfaActr13PsonSts, HfaActr14PsonSts, HfaActr15PsonSts Actuator speed status by HfaActr01SpdSts, HfaActr02SpdSts, HfaActr03SpdSts, HfaActr04SpdSts, HfaActr05SpdSts, HfaActr06SpdSts, HfaActr07SpdSts, HfaActr08SpdSts, HfaActr09SpdSts, HfaActr10SpdSts, HfaActr11SpdSts, HfaActr12SpdSts, HfaActr13SpdSts, HfaActr14SpdSts, HfaActr15SpdSts Actuator actual position by HfaActr01ActPson, HfaActr02ActPson, HfaActr03ActPson, HfaActr04ActPson, HfaActr05ActPson, HfaActr06ActPson, HfaActr07ActPson, HfaActr08ActPson, HfaActr09ActPson, HfaActr10ActPson, HfaActr11ActPson, HfaActr12ActPson, HfaActr13ActPson, HfaActr14ActPson, HfaActr15ActPson Actuator driving direction by HfaActr01DrvDir, HfaActr02DrvDir, HfaActr03DrvDir, HfaActr04DrvDir, HfaActr05DrvDir, HfaActr06DrvDir, HfaActr07DrvDir, HfaActr08DrvDir, HfaActr09DrvDir, HfaActr10DrvDir, HfaActr11DrvDir, HfaActr12DrvDir, HfaActr13DrvDir, HfaActr14DrvDir, HfaActr15DrvDir Actuator holding torque status by HfaActr01TrqSts, HfaActr02TrqSts, HfaActr03TrqSts, HfaActr04TrqSts, HfaActr05TrqSts, HfaActr06TrqSts, HfaActr07TrqSts, HfaActr08TrqSts, HfaActr09TrqSts, HfaActr10TrqSts, HfaActr11TrqSts, HfaActr12TrqSts, HfaActr13TrqSts, HfaActr14TrqSts, HfaActr15TrqSts Special function by HfaActr01SpclFct, HfaActr02SpclFct, HfaActr03SpclFct, HfaActr04SpclFct, HfaActr05SpclFct, HfaActr06SpclFct, HfaActr07SpclFct, HfaActr08SpclFct, HfaActr09SpclFct, HfaActr10SpclFct, HfaActr11SpclFct, HfaActr12SpclFct, HfaActr13SpclFct, HfaActr14SpclFct, HfaActr15SpclFct Bus addresss by HfaActr01BusAdr, HfaActr02BusAdr, HfaActr03BusAdr, HfaActr04BusAdr, HfaActr05BusAdr, HfaActr06BusAdr, HfaActr07BusAdr, HfaActr08BusAdr, HfaActr09BusAdr, HfaActr10BusAdr, HfaActr11BusAdr, HfaActr12BusAdr, HfaActr13BusAdr, HfaActr14BusAdr, HfaActr15BusAdr Actuator emergency status by HfaActr01UrgcSts, HfaActr02UrgcSts, HfaActr03UrgcSts, HfaActr04UrgcSts, HfaActr05UrgcSts, HfaActr06UrgcSts, HfaActr07UrgcSts, HfaActr08UrgcSts, HfaActr09UrgcSts, HfaActr10UrgcSts, HfaActr11UrgcSts, HfaActr12UrgcSts, HfaActr13UrgcSts, HfaActr14UrgcSts, HfaActr15UrgcSts Actuator emergency position by HfaActr01UrgcPson, HfaActr02UrgcPson, HfaActr03UrgcPson, HfaActr04UrgcPson, HfaActr05UrgcPson, HfaActr06UrgcPson, HfaActr07UrgcPson, HfaActr08UrgcPson, HfaActr09UrgcPson, HfaActr10UrgcPson, HfaActr11UrgcPson, HfaActr12UrgcPson, HfaActr13UrgcPson, HfaActr14UrgcPson, HfaActr15UrgcPson Actuator rotate direction by HfaActr01MovDir, HfaActr02MovDir, HfaActr03MovDir, HfaActr04MovDir, HfaActr05MovDir, HfaActr06MovDir, HfaActr07MovDir, HfaActr08MovDir, HfaActr09MovDir, HfaActr10MovDir, HfaActr11MovDir, HfaActr12MovDir, HfaActr13MovDir, HfaActr14MovDir, HfaActr15MovDir Actuator running mode by HfaActr01Mode, HfaActr02Mode, HfaActr03Mode, HfaActr04Mode, HfaActr05Mode, HfaActr06Mode, HfaActr07Mode, HfaActr08Mode, HfaActr09Mode, HfaActr10Mode, HfaActr11Mode, HfaActr12Mode, HfaActr13Mode, HfaActr14Mode, HfaActr15Mode | Actuator urgent exit should be feedback by HfaActr01UrgcExist, HfaActr02UrgcExist, HfaActr03UrgcExist, HfaActr04UrgcExist, HfaActr05UrgcExist, HfaActr06UrgcExist, HfaActr07UrgcExist, HfaActr08UrgcExist, HfaActr09UrgcExist, HfaActr10UrgcExist, HfaActr11UrgcExist, HfaActr12UrgcExist, HfaActr13UrgcExist, HfaActr14UrgcExist, HfaActr15UrgcExist Block detect activation status by HfaActr01BlckInd, HfaActr02BlckInd, HfaActr03BlckInd, HfaActr04BlckInd, HfaActr05BlckInd, HfaActr06BlckInd, HfaActr07BlckInd, HfaActr08BlckInd, HfaActr09BlckInd, HfaActr10BlckInd, HfaActr11BlckInd, HfaActr12BlckInd, HfaActr13BlckInd, HfaActr14BlckInd, HfaActr15BlckInd Reset status by HfaActr01ResetSts, HfaActr02ResetSts, HfaActr03ResetSts, HfaActr04ResetSts, HfaActr05ResetSts, HfaActr06ResetSts, HfaActr07ResetSts, HfaActr08ResetSts, HfaActr09ResetSts, HfaActr10ResetSts, HfaActr11ResetSts, HfaActr12ResetSts, HfaActr13ResetSts, HfaActr14ResetSts, HfaActr15ResetSts Coil power status by HfaActr01CoilSts, HfaActr02CoilSts, HfaActr03CoilSts, HfaActr04CoilSts, HfaActr05CoilSts, HfaActr06CoilSts, HfaActr07CoilSts, HfaActr08CoilSts, HfaActr09CoilSts, HfaActr10CoilSts, HfaActr11CoilSts, HfaActr12CoilSts, HfaActr13CoilSts, HfaActr14CoilSts, HfaActr15CoilSts Available position status by HfaActr01PsonSts, HfaActr02PsonSts, HfaActr03PsonSts, HfaActr04PsonSts, HfaActr05PsonSts, HfaActr06PsonSts, HfaActr07PsonSts, HfaActr08PsonSts, HfaActr09PsonSts, HfaActr10PsonSts, HfaActr11PsonSts, HfaActr12PsonSts, HfaActr13PsonSts, HfaActr14PsonSts, HfaActr15PsonSts Actuator speed status by HfaActr01SpdSts, HfaActr02SpdSts, HfaActr03SpdSts, HfaActr04SpdSts, HfaActr05SpdSts, HfaActr06SpdSts, HfaActr07SpdSts, HfaActr08SpdSts, HfaActr09SpdSts, HfaActr10SpdSts, HfaActr11SpdSts, HfaActr12SpdSts, HfaActr13SpdSts, HfaActr14SpdSts, HfaActr15SpdSts Actuator actual position by HfaActr01ActPson, HfaActr02ActPson, HfaActr03ActPson, HfaActr04ActPson, HfaActr05ActPson, HfaActr06ActPson, HfaActr07ActPson, HfaActr08ActPson, HfaActr09ActPson, HfaActr10ActPson, HfaActr11ActPson, HfaActr12ActPson, HfaActr13ActPson, HfaActr14ActPson, HfaActr15ActPson Actuator driving direction by HfaActr01DrvDir, HfaActr02DrvDir, HfaActr03DrvDir, HfaActr04DrvDir, HfaActr05DrvDir, HfaActr06DrvDir, HfaActr07DrvDir, HfaActr08DrvDir, HfaActr09DrvDir, HfaActr10DrvDir, HfaActr11DrvDir, HfaActr12DrvDir, HfaActr13DrvDir, HfaActr14DrvDir, HfaActr15DrvDir Actuator holding torque status by HfaActr01TrqSts, HfaActr02TrqSts, HfaActr03TrqSts, HfaActr04TrqSts, HfaActr05TrqSts, HfaActr06TrqSts, HfaActr07TrqSts, HfaActr08TrqSts, HfaActr09TrqSts, HfaActr10TrqSts, HfaActr11TrqSts, HfaActr12TrqSts, HfaActr13TrqSts, HfaActr14TrqSts, HfaActr15TrqSts Special function by HfaActr01SpclFct, HfaActr02SpclFct, HfaActr03SpclFct, HfaActr04SpclFct, HfaActr05SpclFct, HfaActr06SpclFct, HfaActr07SpclFct, HfaActr08SpclFct, HfaActr09SpclFct, HfaActr10SpclFct, HfaActr11SpclFct, HfaActr12SpclFct, HfaActr13SpclFct, HfaActr14SpclFct, HfaActr15SpclFct Bus addresss by HfaActr01BusAdr, HfaActr02BusAdr, HfaActr03BusAdr, HfaActr04BusAdr, HfaActr05BusAdr, HfaActr06BusAdr, HfaActr07BusAdr, HfaActr08BusAdr, HfaActr09BusAdr, HfaActr10BusAdr, HfaActr11BusAdr, HfaActr12BusAdr, HfaActr13BusAdr, HfaActr14BusAdr, HfaActr15BusAdr Actuator emergency status by HfaActr01UrgcSts, HfaActr02UrgcSts, HfaActr03UrgcSts, HfaActr04UrgcSts, HfaActr05UrgcSts, HfaActr06UrgcSts, HfaActr07UrgcSts, HfaActr08UrgcSts, HfaActr09UrgcSts, HfaActr10UrgcSts, HfaActr11UrgcSts, HfaActr12UrgcSts, HfaActr13UrgcSts, HfaActr14UrgcSts, HfaActr15UrgcSts Actuator emergency position by HfaActr01UrgcPson, HfaActr02UrgcPson, HfaActr03UrgcPson, HfaActr04UrgcPson, HfaActr05UrgcPson, HfaActr06UrgcPson, HfaActr07UrgcPson, HfaActr08UrgcPson, HfaActr09UrgcPson, HfaActr10UrgcPson, HfaActr11UrgcPson, HfaActr12UrgcPson, HfaActr13UrgcPson, HfaActr14UrgcPson, HfaActr15UrgcPson Actuator rotate direction by HfaActr01MovDir, HfaActr02MovDir, HfaActr03MovDir, HfaActr04MovDir, HfaActr05MovDir, HfaActr06MovDir, HfaActr07MovDir, HfaActr08MovDir, HfaActr09MovDir, HfaActr10MovDir, HfaActr11MovDir, HfaActr12MovDir, HfaActr13MovDir, HfaActr14MovDir, HfaActr15MovDir Actuator running mode by HfaActr01Mode, HfaActr02Mode, HfaActr03Mode, HfaActr04Mode, HfaActr05Mode, HfaActr06Mode, HfaActr07Mode, HfaActr08Mode, HfaActr09Mode, HfaActr10Mode, HfaActr11Mode, HfaActr12Mode, HfaActr13Mode, HfaActr14Mode, HfaActr15Mode
309447 | Actuators address | x0400000004E76D91 |  | HfaActrIf | HfaActrIf | (1) | (1) | HfaMotAdr is used to distribute actuator address. | HfaMotAdr is used to distribute actuator address.
309453 | Actuators running speed setting | x0400000004E76DCD |  | HfaActrIf | HfaActrIf | (1) | (1) | HfaMotSpdSet can be used to set actuator running speed. | HfaMotSpdSet can be used to set actuator running speed.
309449 | Block detect activation | x0400000004E76DA2 |  | HfaActrIf | HfaActrIf | (1) | (1) | Decide to activate detection function according to port HfaMotBlockCmd | Decide to activate detection function according to port HfaMotBlockCmd
309450 | Clear reset flag | x0400000004E76DAA |  | HfaActrIf | HfaActrIf | (1) | (1) | HfaMotClearReq can be used to clear reset flag. | HfaMotClearReq can be used to clear reset flag.
309451 | Coil power on setting | x0400000004E76DB9 |  | HfaActrIf | HfaActrIf | (1) | (1) | Port HfaMotCoilPwrOn can be used to turn on actuator coil. | Port HfaMotCoilPwrOn can be used to turn on actuator coil.
309446 | Diagnostics for electrical air ventilation | x0400000004E76D7A |  | HfaActrIf | HfaActrIf | (1) | (1) | For all HFA actuators, the below DTC should be set and they shall be possible to read out the following information through diagnostics: Lin resopnse error. Over temperature error. Electrical error. Over voltage error. Low voltage error. Block error. | For all HFA actuators, the below DTC should be set and they shall be possible to read out the following information through diagnostics: Lin resopnse error. Over temperature error. Electrical error. Over voltage error. Low voltage error. Block error.
309456 | Emergency running and position | x0400000004E76E37 |  | HfaActrIf | HfaActrIf | (1) | (1) | HfaMotUrgcUnlck can be used to decide emergency running whether activation or not. HfaMotUrgcPson used to set emergency position. | HfaMotUrgcUnlck can be used to decide emergency running whether activation or not. HfaMotUrgcPson used to set emergency position.
309442 | Functional DTC | x0400000004E76B8C |  | HfaActrIf | HfaActrIf | (1) | (1) | There shall be one DTC for each HFA Motor. The DTC shall be set when the error signal for the corresponding vent is set to a value other than 0 (NoErr). It shall be possible to read out the requested positon and status of each Vent Motor via diagnostics. Actuator fault signals as below: HfaActr01OvrTempErr, HfaActr01ElecErr, HfaActr01VoltErr, HfaActr01BlckSts, HfaActr02OvrTempErr, HfaActr02ElecErr, HfaActr02VoltErr, HfaActr02BlckSts, HfaActr03OvrTempErr, HfaActr03ElecErr, HfaActr03VoltErr, HfaActr03BlckSts, HfaActr04OvrTempErr, HfaActr04ElecErr, HfaActr04VoltErr, HfaActr04BlckSts, HfaActr05OvrTempErr, HfaActr05ElecErr, HfaActr05VoltErr, HfaActr05BlckInd, HfaActr06OvrTempErr, HfaActr06ElecErr, HfaActr06VoltErr, HfaActr06BlckSts, HfaActr07OvrTempErr, HfaActr07ElecErr, HfaActr07VoltErr, HfaActr07BlckSts, HfaActr08OvrTempErr, HfaActr08ElecErr, HfaActr08VoltErr, HfaActr08BlckSts, HfaActr09OvrTempErr, HfaActr09ElecErr, HfaActr09VoltErr, HfaActr09BlckSts, HfaActr10OvrTempErr, HfaActr10ElecErr, HfaActr10VoltErr, HfaActr10BlckSts, HfaActr11OvrTempErr, HfaActr11ElecErr, HfaActr11VoltErr, HfaActr11BlckSts, HfaActr12OvrTempErr, HfaActr12ElecErr, HfaActr12VoltErr, HfaActr12BlckSts, HfaActr13OvrTempErr, HfaActr13ElecErr, HfaActr13VoltErr, HfaActr13BlckSts, HfaActr14OvrTempErr, HfaActr14ElecErr, HfaActr14VoltErr, HfaActr14BlckSts, HfaActr15OvrTempErr, HfaActr15ElecErr, HfaActr15VoltErr, HfaActr15BlckSts | There shall be one DTC for each HFA Motor. The DTC shall be set when the error signal for the corresponding vent is set to a value other than 0 (NoErr). It shall be possible to read out the requested positon and status of each Vent Motor via diagnostics. Actuator fault signals as below: HfaActr01OvrTempErr, HfaActr01ElecErr, HfaActr01VoltErr, HfaActr01BlckSts, HfaActr02OvrTempErr, HfaActr02ElecErr, HfaActr02VoltErr, HfaActr02BlckSts, HfaActr03OvrTempErr, HfaActr03ElecErr, HfaActr03VoltErr, HfaActr03BlckSts, HfaActr04OvrTempErr, HfaActr04ElecErr, HfaActr04VoltErr, HfaActr04BlckSts, HfaActr05OvrTempErr, HfaActr05ElecErr, HfaActr05VoltErr, HfaActr05BlckInd, HfaActr06OvrTempErr, HfaActr06ElecErr, HfaActr06VoltErr, HfaActr06BlckSts, HfaActr07OvrTempErr, HfaActr07ElecErr, HfaActr07VoltErr, HfaActr07BlckSts, HfaActr08OvrTempErr, HfaActr08ElecErr, HfaActr08VoltErr, HfaActr08BlckSts, HfaActr09OvrTempErr, HfaActr09ElecErr, HfaActr09VoltErr, HfaActr09BlckSts, HfaActr10OvrTempErr, HfaActr10ElecErr, HfaActr10VoltErr, HfaActr10BlckSts, HfaActr11OvrTempErr, HfaActr11ElecErr, HfaActr11VoltErr, HfaActr11BlckSts, HfaActr12OvrTempErr, HfaActr12ElecErr, HfaActr12VoltErr, HfaActr12BlckSts, HfaActr13OvrTempErr, HfaActr13ElecErr, HfaActr13VoltErr, HfaActr13BlckSts, HfaActr14OvrTempErr, HfaActr14ElecErr, HfaActr14VoltErr, HfaActr14BlckSts, HfaActr15OvrTempErr, HfaActr15ElecErr, HfaActr15VoltErr, HfaActr15BlckSts
708257 | GEELY HfaActrIf-故障处理及诊断-Fault handling and diagnosis | x0400000017E00D4D |  | HfaActrIf | HfaActrIf | 3.0\L2 24R2(2) | 3.0\L2 24R2(2) | 预留功能 HFA故障处理机制 空调需要在检测到HFA故障时将对应的DTC置位。 The air conditioner needs to set the corresponding DTC when detecting HFA faults. HFA error Type Error detect CCM Action 1电机LIN节点掉线 OR 2 电机LIN报文校验错误 1. Motor LIN node disconnected OR LIN message verification error for motor 2 1无法读取到电机的LIN报文 Unable to read the LIN message of the motor 2 电机自编址失败 Motor self addressing failure 1 DTC置位 2 空调正常驱动电机 1 DTC set 2 Air conditioning normal drive motor 电机温度故障 OR 电机过流故障 OR 电机压力故障 Motor temperature fault OR Motor overcurrent fault OR Motor pressure fault 检测到电机的信号 Signal detected from motorVentnActrOvrTempErr==1 OR VentnActrElecErr==1 OR VentnActrVoltErr==1 1 DTC置位 2 空调正常驱动电机 1 DTC set 2 Air conditioning normal drive motor HFA电机相关的DID 1空调应该支持通过22服务读取LIN电机请求位置，实际位置，电机标定结果，电机端点位置，电机工作状态。 The air conditioner should support reading LIN motor request position, actual position, motor calibration result, motor endpoint position, and motor working status through the 22 service. 2 空调应支持2F服务强控电机位置。 The air conditioning system should support strong control of the motor position for the 2F service. 3 空调应支持2E服务写入LIN电机的步长。 The air conditioners should support the step size for writing 2E services into the LIN motor. 4 空调应支持31服务对LIN电机进行自寻址和自学习。 The air conditioner should support 31 services for self addressing and self-learning of LIN motors. Identifier Parameter Name Data Length Range Scalling Unit Service:Subfunction 980B Rec actuator position 8 bits 0-100 x*1 % 22, 2F:00, 2F:02, 2F:03 Identifier Parameter Name Data Length Range Scalling Unit Service:Subfunction 980B OSA actuator position 8 bits 0-100 x*1 % 22, 2F:00, 2F:02, 2F:03 Identifier Parameter Name Data Length Range Scalling Unit Service:Subfunction 9809 Front left temperature actuator 8 bits 0-100 x*1 % 22, 2F:00, 2F:02, 2F:03 Identifier Parameter Name Data Length Range Scalling Unit Service:Subfunction 9809 Front right temperature actuator 8 bits 300-5400 x*20+300 RPM 22, 2F:00, 2F:02, 2F:03 Identifier Parameter Name Data Length Range Scalling Unit Service:Subfunction 9809 2nd left temperature actuator position 8 bits 300-5400 x*20+300 RPM 22, 2F:00, 2F:02, 2F:03 Identifier Parameter Name Data Length Range Scalling Unit Service:Subfunction 9809 2nd right temperature actuator position 8 bits 0-100 x*1 % 22, 2F:00, 2F:02, 2F:03 Identifier Parameter Name Data Length Range Scalling Unit Service:Subfunction 980A Front Right ventfloor/vent actuator position 8 bits 0-100 x*1 % 22, 2F:00, 2F:02, 2F:03 Identifier Parameter Name Data Length Range Scalling Unit Service:Subfunction 980A Second row left vent/ventfloor actuator position 8 bits 0-100 x*1 % 22, 2F:00, 2F:02, 2F:03 Identifier Parameter Name Data Length Range Scalling Unit Service:Subfunction XXXX Second row right vent actuator position 8 bits 0-100 x*1 % 22, 2F:00, 2F:02, 2F:03 Identifier Parameter Name Data Length Range Scalling Unit Service:Subfunction XXXX Front left vent actuator position 8 bits 0-100 x*1 % 22, 2F:00, 2F:02, 2F:03 Identifier Parameter Name Data Length Range Scalling Unit Service:Subfunction XXXX Second row right Floor actuator position 8 bits 0-100 x*1 % 22, 2F:00, 2F:02, 2F:03 Identifier Parameter Name Data Length Range Scalling Unit Service:Subfunction XXXX Front left Floor actuator position 8 bits 0-100 x*1 % 22, 2F:00, 2F:02, 2F:03 Identifier Parameter Name Data Length Range Scalling Unit Service:Subfunction XXXX Second row left Floor actuator position 8 bits 0-100 x*1 % 22, 2F:00, 2F:02, 2F:03 Identifier Parameter Name Data Length Range Scalling Unit Service:Subfunction XXXX Front Right Floor actuator position 8 bits 0-100 x*1 % 22, 2F:00, 2F:02, 2F:03 Identifier Parameter Name Data Length Range Scalling Unit Service:Subfunction 9809 Front left temperature actuator 8 bits 0-100 x*1 % 22, 2F:00, 2F:02, 2F:03 Identifier Parameter Name Data Length Range Scalling Unit Service:Subfunction 9809 Front right temperature actuator 8 bits 300-5400 x*20+300 RPM 22, 2F:00, 2F:02, 2F:03 Identifier Parameter Name Data Length Range Scalling Unit Service:Subfunction 9809 2nd left temperature actuator position 8 bits 300-5400 x*20+300 RPM 22, 2F:00, 2F:02, 2F:03 Identifier Parameter Name Data Length Range Scalling Unit Service:Subfunction 9809 2nd right temperature actuator position 8 bits 0-100 x*1 % 22, 2F:00, 2F:02, 2F:03 Identifier Parameter Name Data Length Range Scalling Unit Service:Subfunction 980A Deforst actuator position 8 bits 0-100 x*1 % 22, 2F:00, 2F:02, 2F:03 Identifier Parameter Name Data Length Range Scalling Unit Service:Subfunction D933 Stepper Motor 1 - Temperature Second Right Flap-step Range 16 bits 0-32767 x*1 步 22: 01 03 2E: 03 Stepper Motor 1 - Temperature Second Right Flap- No Of Movements 32 0- 4294967295 x*1 时间 22: 01 03 2E: 03 Identifier Parameter Name Data Length Range Scalling Unit Service:Subfunction D934 Stepper Motor 1 - Temperature Second Right Flap Requested Position 8 bits 0-100 x*1 % 22, Stepper Motor 1 - Temperature Second Right Flap Actual Position 8 bits 0-100 x*1 % 22 Stepper Motor 1 - Temperature Second Right Flap Calibration status 4 bits 0-3 x*1 22 Stepper Motor 1 - Temperature Second Right Flap Working status 4 bits 0-3 x*1 22 Identifier Parameter Name Data Length Range Scalling Unit Service:Subfunction D935 Stepper Motor 2 - Temperature Second Left Flap-step Range 16 bits 0-32767 x*1 步 22: 01 03 2E: 03 Stepper Motor 2 - Temperature Second Left Flap- No Of Movements 32 0- 4294967295 x*1 时间 22: 01 03 2E: 03 Identifier Parameter Name Data Length Range Scalling Unit Service:Subfunction D936 Stepper Motor 2 - Temperature Second Left Flap Requested Position 8 bits 0-100 x*1 % 22, Stepper Motor 2 - Temperature Second Left Flap Actual Position 8 bits 0-100 x*1 % 22 Stepper Motor 2 - Temperature Second Left Flap Calibration status 4 bits 0-3 x*1 22 Stepper Motor 2 - Temperature Second Left Flap Working status 4 bits 0-3 x*1 22 Identifier Parameter Name Data Length Range Scalling Unit Service:Subfunction D937 Stepper Motor 3 - Mode Floor Second Flap -step Range 16 bits 0-32767 x*1 步 22: 01 03 2E: 03 Stepper Motor 3 - Mode Floor Second Flap - No Of Movements 32 0- 4294967295 x*1 时间 22: 01 03 2E: 03 Identifier Parameter Name Data Length Range Scalling Unit Service:Subfunction D938 Stepper Motor 3 - Mode Floor Second Flap Requested Position 8 bits 0-100 x*1 % 22, Stepper Motor 3 - Mode Floor Second Flap Actual Position 8 bits 0-100 x*1 % 22 Stepper Motor 3 - Mode Floor Second Flap Calibration status 4 bits 0-3 x*1 22 Stepper Motor 3 - Mode Floor Second Flap Working status 4 bits 0-3 x*1 22 Identifier Parameter Name Data Length Range Scalling Unit Service:Subfunction D939 Stepper Motor 4 - Mode Panel Second Flap -step Range 16 bits 0-32767 x*1 步 22: 01 03 2E: 03 Stepper Motor 4 - Mode Panel Second Flap - No Of Movements 32 0- 4294967295 x*1 时间 22: 01 03 2E: 03 Identifier Parameter Name Data Length Range Scalling Unit Service:Subfunction D93A Stepper Motor 4 - Mode Panel Second Flap Requested Position 8 bits 0-100 x*1 % 22, Stepper Motor 4 - Mode Panel Second Flap Actual Position 8 bits 0-100 x*1 % 22 Stepper Motor 4 - Mode Panel Second Flap Calibration status 4 bits 0-3 x*1 22 Stepper Motor 4 - Mode Panel Second Flap Working status 4 bits 0-3 x*1 22 Identifier Parameter Name Data Length Range Scalling Unit Service:Subfunction D93B Stepper Motor 5 - Mode Floor First Flap -step Range 16 bits 0-32767 x*1 步 22: 01 03 2E: 03 Stepper Motor 5 - Mode Floor First Flap - No Of Movements 32 0- 4294967295 x*1 时间 22: 01 03 2E: 03 Identifier Parameter Name Data Length Range Scalling Unit Service:Subfunction D93C Stepper Motor 5 - Mode Floor First Flap Requested Position 8 bits 0-100 x*1 % 22, Stepper Motor 5 - Mode Floor First Flap Actual Position 8 bits 0-100 x*1 % 22 Stepper Motor 5 - Mode Floor First Flap Calibration status 4 bits 0-3 x*1 22 Stepper Motor 5 - Mode Floor First Flap Working status 4 bits 0-3 x*1 22 Identifier Parameter Name Data Length Range Scalling Unit Service:Subfunction D93D Stepper Motor 6 - Mode Panel First Flap -step Range 16 bits 0-32767 x*1 步 22: 01 03 2E: 03 Stepper Stepper Motor 6 - Mode Panel First Flap - No Of Movements 32 0- 4294967295 x*1 时间 22: 01 03 2E: 03 Identifier Parameter Name Data Length Range Scalling Unit Service:Subfunction D93E Stepper Motor 6 - Mode Panel First Flap Requested Position 8 bits 0-100 x*1 % 22, Stepper Motor 6 - Mode Panel First Flap Actual Position 8 bits 0-100 x*1 % 22 Stepper Motor 6 - Mode Panel First Flap Calibration status 4 bits 0-3 x*1 22 Stepper Motor 6 - Mode Panel First Flap Working status 4 bits 0-3 x*1 22 Identifier Parameter Name Data Length Range Scalling Unit Service:Subfunction D93F Stepper Motor 7 - Defrost Flap -step Range 16 bits 0-32767 x*1 步 22: 01 03 2E: 03 Stepper Stepper Stepper Motor 7 - Defrost Flap - No Of Movements 32 0- 4294967295 x*1 时间 22: 01 03 2E: 03 Identifier Parameter Name Data Length Range Scalling Unit Service:Subfunction D940 Stepper Motor 7 - Defrost Flap Requested Position 8 bits 0-100 x*1 % 22, Stepper Motor 7 - Defrost Flap Actual Position 8 bits 0-100 x*1 % 22 Stepper Motor 7 - Defrost Flap Calibration status 4 bits 0-3 x*1 22 Stepper Motor 7 - Defrost Flap Working status 4 bits 0-3 x*1 22 Identifier Parameter Name Data Length Range Scalling Unit Service:Subfunction D941 Stepper Motor 8 - Temperature First Left Flap -step Range 16 bits 0-32767 x*1 步 22: 01 03 2E: 03 Stepper Motor 8 - Temperature First Left Flap - Defrost Flap - No Of Movements 32 0- 4294967295 x*1 时间 22: 01 03 2E: 03 Identifier Parameter Name Data Length Range Scalling Unit Service:Subfunction D942 Stepper Motor 8 - Temperature First Left Flap Requested Position 8 bits 0-100 x*1 % 22, Stepper Motor 8 - Temperature First Left Flap Actual Position 8 bits 0-100 x*1 % 22 Stepper Motor 8 - Temperature First Left Flap Calibration status 4 bits 0-3 x*1 22 Stepper Motor 8 - Temperature First Left Flap Working status 4 bits 0-3 x*1 22 Identifier Parameter Name Data Length Range Scalling Unit Service:Subfunction D943 Stepper Motor 9 - Temperature First Right Flap -step Range 16 bits 0-32767 x*1 步 22: 01 03 2E: 03 Stepper Motor 9 - Temperature First Right Flap - No Of Movements 32 0- 4294967295 x*1 时间 22: 01 03 2E: 03 Identifier Parameter Name Data Length Range Scalling Unit Service:Subfunction D944 Stepper Motor 9 - Temperature First Right FlapRequested Position 8 bits 0-100 x*1 % 22, Stepper Motor 9 - Temperature First Right Flap Actual Position 8 bits 0-100 x*1 % 22 Stepper Motor 9 - Temperature First Right Flap Calibration status 4 bits 0-3 x*1 22 Stepper Motor 9 - Temperature First Right Flap Working status 4 bits 0-3 x*1 22 Identifier Parameter Name Data Length Range Scalling Unit Service:Subfunction D945 Stepper Motor 10 - Outside Air(OSA) Flap -step Range 16 bits 0-32767 x*1 步 22: 01 03 2E: 03 Stepper Motor 10 - Outside Air(OSA) Flap - No Of Movements 32 0- 4294967295 x*1 时间 22: 01 03 2E: 03 Identifier Parameter Name Data Length Range Scalling Unit Service:Subfunction D946 Stepper Motor 10 - Outside Air(OSA) Flap Requested Position 8 bits 0-100 x*1 % 22, Stepper Motor 10 - Outside Air(OSA) Flap Actual Position 8 bits 0-100 x*1 % 22 Stepper Motor 10 - Outside Air(OSA) Flap Calibration status 4 bits 0-3 x*1 22 Stepper Motor 10 - Outside Air(OSA) Flap Working status 4 bits 0-3 x*1 22 Identifier Parameter Name Data Length Range Scalling Unit Service:Subfunction D947 Stepper Motor 11 - Recirculation Flap -step Range 16 bits 0-32767 x*1 步 22: 01 03 2E: 03 Stepper Motor 11 - Recirculation Flap - No Of Movements 32 0- 4294967295 x*1 时间 22: 01 03 2E: 03 Identifier Parameter Name Data Length Range Scalling Unit Service:Subfunction D948 Stepper Motor 11 - Recirculation Flap Requested Position 8 bits 0-100 x*1 % 22, Stepper Motor 11 - Recirculation Flap Actual Position 8 bits 0-100 x*1 % 22 Stepper Motor 11 - Recirculation Flap Calibration status 4 bits 0-3 x*1 22 Stepper Motor 11 - Recirculation Flap Working status 4 bits 0-3 x*1 22 Identifier Parameter Name Data Length Range Scalling Unit Service:Subfunction D947 Stepper Motor 11 - Recirculation Flap -step Range 16 bits 0-32767 x*1 步 22: 01 03 2E: 03 Stepper Motor 11 - Recirculation Flap - No Of Movements 32 0- 4294967295 x*1 时间 22: 01 03 2E: 03 Identifier Parameter Name Data Length Range Scalling Unit Service:Subfunction D948 Stepper Motor 11 - Recirculation Flap Requested Position 8 bits 0-100 x*1 % 22, Stepper Motor 11 - Recirculation Flap Actual Position 8 bits 0-100 x*1 % 22 Stepper Motor 11 - Recirculation Flap Calibration status 4 bits 0-3 x*1 22 Stepper Motor 11 - Recirculation Flap Working status 4 bits 0-3 x*1 22 Identifier Parameter Name Data Length Range Scalling Unit Service:Subfunction D970 Stepper Motor 12 - Mode Panel First Left Flap -step Range 16 bits 0-32767 x*1 步 22: 01 03 2E: 03 Stepper Motor 12 - Mode Panel First Left Flap - No Of Movements 32 0- 4294967295 x*1 时间 22: 01 03 2E: 03 Identifier Parameter Name Data Length Range Scalling Unit Service:Subfunction D971 Stepper Motor 12 - Mode Panel First Left Flap Requested Position 8 bits 0-100 x*1 % 22, Stepper Motor 12 - Mode Panel First Left Flap Actual Position 8 bits 0-100 x*1 % 22 Stepper Motor 12 - Mode Panel First Left Flap Calibration status 4 bits 0-3 x*1 22 Stepper Motor 12 - Mode Panel First Left Flap Working status 4 bits 0-3 x*1 22 Identifier Parameter Name Data Length Range Scalling Unit Service:Subfunction D972 Stepper Motor 13 - Mode Panel First Side Left Flap -step Range 16 bits 0-32767 x*1 步 22: 01 03 2E: 03 Stepper Motor 13 - Mode Panel First Side Left Flap - No Of Movements 32 0- 4294967295 x*1 时间 22: 01 03 2E: 03 Identifier Parameter Name Data Length Range Scalling Unit Service:Subfunction D973 Stepper Motor 13 - Mode Panel First Side Left Flap Requested Position 8 bits 0-100 x*1 % 22, Stepper Motor 13 - Mode Panel First Side Left Flap Actual Position 8 bits 0-100 x*1 % 22 Stepper Motor 13 - Mode Panel First Side Left Flap Calibration status 4 bits 0-3 x*1 22 Stepper Motor 13 - Mode Panel First Side Left Flap Working status 4 bits 0-3 x*1 22 Identifier Parameter Name Data Length Range Scalling Unit Service:Subfunction D974 Stepper Motor 14 - Mode Panel First Right Flap -step Range 16 bits 0-32767 x*1 步 22: 01 03 2E: 03 Stepper Motor 14 - Mode Panel First Right Flap - No Of Movements 32 0- 4294967295 x*1 时间 22: 01 03 2E: 03 Identifier Parameter Name Data Length Range Scalling Unit Service:Subfunction D975 Stepper Motor 14 - Mode Panel First Right FlapRequested Position 8 bits 0-100 x*1 % 22, Stepper Motor 14 - Mode Panel First Right Flap Actual Position 8 bits 0-100 x*1 % 22 Stepper Motor 14 - Mode Panel First Right Flap Calibration status 4 bits 0-3 x*1 22 Stepper Motor 14 - Mode Panel First Right Flap Working status 4 bits 0-3 x*1 22 Identifier Parameter Name Data Length Range Scalling Unit Service:Subfunction D976 Stepper Motor 15 - Mode Panel First Side Right Flap -step Range 16 bits 0-32767 x*1 步 22: 01 03 2E: 03 Stepper Motor 15 - Mode Panel First Side Right Flap - No Of Movements 32 0- 4294967295 x*1 时间 22: 01 03 2E: 03 Identifier Parameter Name Data Length Range Scalling Unit Service:Subfunction D977 Stepper Motor 15 - Mode Panel First Side Right Flap Requested Position 8 bits 0-100 x*1 % 22, Stepper Motor 15 - Mode Panel First Side Right Flap Actual Position 8 bits 0-100 x*1 % 22 Stepper Motor 15 - Mode Panel First Side Right Flap Calibration status 4 bits 0-3 x*1 22 Stepper Motor 15 - Mode Panel First Side Right Flap Working status 4 bits 0-3 x*1 22 Identifier Parameter Name Data Length Range Scalling Unit Service:Subfunction D978 Stepper Motor 16 - Mode Floor First Left Flap -step Range 16 bits 0-32767 x*1 步 22: 01 03 2E: 03 Stepper Motor 16 - Mode Floor First Left Flap - No Of Movements 32 0- 4294967295 x*1 时间 22: 01 03 2E: 03 Identifier Parameter Name Data Length Range Scalling Unit Service:Subfunction D979 Stepper Motor 16 - Mode Floor First Left FlapRequested Position 8 bits 0-100 x*1 % 22, Stepper Motor 16 - Mode Floor First Left Flap Actual Position 8 bits 0-100 x*1 % 22 Stepper Motor 16 - Mode Floor First Left FlapCalibration status 4 bits 0-3 x*1 22 Stepper Motor 16 - Mode Floor First Left Flap Working status 4 bits 0-3 x*1 22 Identifier Parameter Name Data Length Range Scalling Unit Service:Subfunction D97A Stepper Motor 17 - Mode Floor First Right Flap -step Range 16 bits 0-32767 x*1 步 22: 01 03 2E: 03 Stepper Motor 17 - Mode Floor First Right Flap - No Of Movements 32 0- 4294967295 x*1 时间 22: 01 03 2E: 03 Identifier Parameter Name Data Length Range Scalling Unit Service:Subfunction D97B Stepper Motor 17 - Mode Floor First Right Flap Requested Position 8 bits 0-100 x*1 % 22, Stepper Motor 17 - Mode Floor First Right Flap Actual Position 8 bits 0-100 x*1 % 22 Stepper Motor 17 - Mode Floor First Right Flap Calibration status 4 bits 0-3 x*1 22 Stepper Motor 17 - Mode Floor First Right Flap Working status 4 bits 0-3 x*1 22 Identifier Parameter Name Data Length Range Scalling Unit Service:Subfunction D97C Stepper Motor 18 - Mode Panel-Floor Second Left Flap -step Range 16 bits 0-32767 x*1 步 22: 01 03 2E: 03 Stepper Motor 18 - Mode Panel-Floor Second Left Flap - No Of Movements 32 0- 4294967295 x*1 时间 22: 01 03 2E: 03 Identifier Parameter Name Data Length Range Scalling Unit Service:Subfunction D973 Stepper Motor 18 - Mode Panel-Floor Second Left Flap Requested Position 8 bits 0-100 x*1 % 22, Stepper Motor 18 - Mode Panel-Floor Second Left Flap Actual Position 8 bits 0-100 x*1 % 22 Stepper Motor 18 - Mode Panel-Floor Second Left Flap Calibration status 4 bits 0-3 x*1 22 Stepper Motor 18 - Mode Panel-Floor Second Left Flap Working status 4 bits 0-3 x*1 22 Identifier Parameter Name Data Length Range Scalling Unit Service:Subfunction D97E Stepper Motor 19 - Mode Panel-Floor Second Right Flap -step Range 16 bits 0-32767 x*1 步 22: 01 03 2E: 03 Stepper Motor 19 - Mode Panel-Floor Second Right Flap - No Of Movements 32 0- 4294967295 x*1 时间 22: 01 03 2E: 03 Identifier Parameter Name Data Length Range Scalling Unit Service:Subfunction D97F Stepper Motor 19 - Mode Panel-Floor Second Right Flap Requested Position 8 bits 0-100 x*1 % 22, Stepper Motor 19 - Mode Panel-Floor Second Right Flap Actual Position 8 bits 0-100 x*1 % 22 Stepper Motor 19 - Mode Panel-Floor Second Right Flap Calibration status 4 bits 0-3 x*1 22 Stepper Motor 19 - Mode Panel-Floor Second Right Flap Working status 4 bits 0-3 x*1 22 空调应该支持31服务来驱动电机标定 The air conditioner should support 31 services to drive motor calibration Identifier Data identification RoutineControlType / 进程控制类型 RoutineInfo（RoutineResults） / 进程执行状态（响应） DF40 AutoAdress HFA/HFA/RHFA StartRoutine(31 01) 0X12=电机开始自寻址/Motor starts self addressing RequestRoutineResults(31 03) 12 01=电机自寻址过程中 12 01=During motor self addressing process 10 01=电机自寻址失败 10 01=Motor self addressing failure 10 00=电机自寻址成功 10 00=motor self addressing successful DF20 Run Calibration on All Damper Motors StartRoutine(31 01) 0X12=电机开启自学习 0X12=Motor on self-learning RequestRoutineResults(31 03) 12 01=电机自学习过程中 12 01=During the self-learning process of the motor 10 01=电机自学习失败 10 01=Motor self-learning failure 10 00=电机自学习成功 10 00=motor self-learning successful HFA电机相关的DTC 要求： 1 空调配置有对应的HFA电机。 The air conditioner is equipped with a corresponding HFA motor. 2 空调工作电压为9-16V。 The working voltage of the air conditioner is 9-16V. 3 车辆模式不为Factory, Transport 或者 Crash。 The vehicle mode is not Factory, Transport, or Crash. 4 整车能量状态PowerMode != LvlElecMai (Crank) PowerMode of vehicle energy status= LvlElecMai (Crane) 5 驾驶模式和车辆模式切换后的5S后才可以检测记录相关的DTC. Only after 5 seconds of switching between driving mode and vehicle mode can relevant DTCs be detected and recorded XXXXXX:HFA1堵转故障 XXXXX 故障码数值 DTC ID XXXXXX 描述 description HFA1堵转 HFA1 blocked rotor CarConfig HFASLMode =1 故障灯 Fault light indicator NO 故障成熟条件 Failure maturity condition HFA1电机在600ms内移动的步长大于50 The step size of HFA1 motor movement within 600ms is greater than 50 故障解除条件 Fault release condition HFA1电机堵转DTC置位后，再次驱动电机，电机当前位置与堵转时的记录存储的位置相差50，则解除堵转故障。 After setting the HFA1 motor stall DTC, if the motor is driven again and the current position of the motor differs by 50 from the position stored in the stall record, the stall fault will be resolved. 故障自恢复 Fault self-recovery 255个驾驶循环/255 driving cycles 备注 Comment U143287:HFA1通信节点丢失 U143287 故障码数值 DTC ID D43287 描述 description HFA1通信节点丢失 HFA1 communication node lost CarConfig HFASLMode =1 故障灯 Fault light indicator NO 故障成熟条件 Failure maturity condition 空调未接收到HFA1的Hfa1Ccm_Lin4Fr01_CCM_LIN2报文，并且持续时间超过500ms The air conditioner did not receive the Hfa1Ccm-Lin4Fr01-CCM-LIN2 message from HFA1, and the duration exceeded 500ms 故障解除条件 Fault release condition 空调接收到HFA1的Hfa1Ccm_Lin4Fr01_CCM_LIN2报文，并且持续时间超过1000ms The air conditioner received the Hfa1Ccm-Lin4Fr01-CCM-LIN2 message from HFA1, and the duration exceeded 1000ms 故障自恢复 Fault self-recovery 255个驾驶循环/255 driving cycles 备注 Comment U143283:HFA1通信校验错误 U143283 故障码数值 DTC ID D43283 描述 description HFA1通信报文校验错误 HFA1 communication message verification error CarConfig HFASLMode =1 故障灯 Fault light indicator NO 故障成熟条件 Failure maturity condition 空调采集到HFA1的hfa1Ccm_Lin4Fr01_CCM_LIN2报文校验错误，并且持续时间超过500ms The air conditioner collected HFA1's hfa1Ccm-Lin4Fr01-CCM-LIN2 message verification error, and the duration exceeded 500ms 故障解除条件 Fault release condition 空调采集到HFA1的hfa1Ccm_Lin4Fr01_CCM_LIN2报文校验正常，并且持续时间超过1000ms The air conditioner collected HFA1's hfa1Ccm-Lin4Fr01-CCM-LIN2 message, which was verified to be normal and lasted for more than 1000ms 故障自恢复 Fault self-recovery 255个驾驶循环/255 driving cycles 备注 Comment U143201:HFA1电器故障 U143201 故障码数值 DTC ID D43201 描述 description HFA1电器故障 HFA1 electrical malfunction CarConfig HFASLMode =1 故障灯 Fault light indicator NO 故障成熟条件 Failure maturity condition 空调采集到HFA1的LIN信号HfaActr01OvrTempErr=1 OR HfaActr01ElecErr=1 OR HfaActr01VoltErr=1 并且持续时间超过500ms The air conditioner collected the LIN signal HfaActr01OvrTempErr=1 from HFA1 OR HfaActr01ElecErr=1 OR HfaActr01VoltErr=1 And the duration exceeds 500ms 故障解除条件 Fault release condition 空调采集到HFA1的LIN信号HFA01OvrTempErr=0 AND HFA01ElecErr=0 AND HFA01VoltErr=0 并且持续时间超过1000ms The air conditioner has collected the LIN signal HFA01OvrTempErr=0 from HFA1 AND HFA01ElcErr=0 AND HFA01VoltErr=0 And the duration exceeds 1000ms 故障自恢复 Fault self-recovery 备注 Comment XXXXXX:HFA2堵转故障 XXXXX 故障码数值 DTC ID XXXXXX 描述 description HFA2堵转 HFA2 blocked rotor CarConfig HFASRMode =1 故障灯 Fault light indicator NO 故障成熟条件 Failure maturity condition HFA2电机在600ms内移动的步长大于50 The step size of HFA2 motor movement within 600ms is greater than 50 故障解除条件 Fault release condition HFA2电机堵转DTC置位后，再次驱动电机，电机当前位置与堵转时的记录存储的位置相差50，则解除堵转故障。 After setting the HFA2 motor locked rotor DTC, if the motor is driven again and the current position of the motor differs by 50 from the position stored in the locked rotor record, the locked rotor fault will be resolved. 故障自恢复 Fault self-recovery 255个驾驶循环/255 driving cycles 备注 Comment U143387:HFA2通信节点丢失 U143387 故障码数值 DTC ID D43387 描述 description HFA2通信节点丢失 HFA2 communication node lost CarConfig HFASRMode =1 故障灯 Fault light indicator NO 故障成熟条件 Failure maturity condition 空调未接收到HFA2的Hfa2Ccm_Lin4Fr01_CCM_LIN2报文，并且持续时间超过500ms The air conditioner did not receive the Hfa2Ccm-Lin4Fr01-CCM-LIN2 message from HFA2, and the duration exceeded 500ms 故障解除条件 Fault release condition 空调接收到HFA2的Hfa2Ccm_Lin4Fr01_CCM_LIN2报文，并且持续时间超过1000ms The air conditioner received the Hfa2Ccm-Lin4Fr01-CCM-LIN2 message from HFA2, and the duration exceeded 1000ms 故障自恢复 Fault self-recovery 255个驾驶循环/255 driving cycles 备注 Comment U143383: HFA2通信校验错误 U143383 故障码数值 DTC ID D43383 描述 description HFA2通信报文校验错误 HFA2 communication message verification error CarConfig HFASRMode =1 故障灯 Fault light indicator NO 故障成熟条件 Failure maturity condition 空调采集到HFA2的hfa2Ccm_Lin4Fr01_CCM_LIN2报文校验错误，并且持续时间超过500ms The air conditioner collected HFA2's hfa2Ccm-Lin4Fr01-CCM-LIN2 message verification error, and the duration exceeded 500ms 故障解除条件 Fault release condition 空调采集到HFA2的hfa2Ccm_Lin4Fr01_CCM_LIN2报文校验正常，并且持续时间超过1000ms The air conditioner collected HFA2's hfa2Ccm-Lin4Fr01-CCM-LIN2 message, which was verified to be normal and lasted for more than 1000ms 故障自恢复 Fault self-recovery 255个驾驶循环/255 driving cycles 备注 Comment U143301: HFA2电器故障 U143301 故障码数值 DTC ID D43301 描述 description HFA2电器故障 HFA2 electrical malfunction CarConfig HFASRMode =1 故障灯 Fault light indicator NO 故障成熟条件 Failure maturity condition 空调采集到HFA2的LIN信号HFA02OvrTempErr=1 OR HFA02ElecErr=1 OR HFA02VoltErr=1 并且持续时间超过500ms The air conditioner collected the LIN signal HFA02OvrTempErr=1 from HFA2 OR HFA02ElecErr=1 OR HFA02VoltErr=1 And the duration exceeds 500ms 故障解除条件 Fault release condition 空调采集到HFA2的LIN信号HFA02OvrTempErr=0 AND HFA02ElecErr=0 AND HFA02VoltErr=0 并且持续时间超过1000ms The air conditioner has collected the LIN signal HFA02OvrTempErr=0 from HFA2 AND HFA02ElecErr=0 AND HFA02VoltErr=0 And the duration exceeds 1000ms 故障自恢复 Fault self-recovery 备注 Comment XXXXXX:HFA3堵转故障 XXXXX 故障码数值 DTC ID XXXXXX 描述 description HFA3堵转 HFA3 blocked rotor CarConfig HFAFOsa =1 故障灯 Fault light indicator NO 故障成熟条件 Failure maturity condition HFA3电机在600ms内移动的步长大于50 The step size of HFA3 motor movement within 600ms is greater than 50 故障解除条件 Fault release condition HFA3电机堵转DTC置位后，再次驱动电机，电机当前位置与堵转时的记录存储的位置相差50，则解除堵转故障。 After setting the HFA3 motor locked rotor DTC, if the motor is driven again and the current position of the motor differs by 50 from the position stored in the locked rotor record, the locked rotor fault will be resolved. 故障自恢复 Fault self-recovery 255个驾驶循环/255 driving cycles 备注 Comment U143487: HFA3通信节点丢失 U143487 故障码数值 DTC ID D43487 描述 description HFA3通信节点丢失 HFA3 communication node lost CarConfig HFAFOsa =1 故障灯 Fault light indicator NO 故障成熟条件 Failure maturity condition 空调未接收到HFA3的Hfa3Ccm_Lin4Fr01_CCM_LIN2报文，并且持续时间超过500ms The air conditioner did not receive the Hfa3Ccm-Lin4Fr01-CCM-LIN2 message from HFA3, and the duration exceeded 500ms 故障解除条件 Fault release condition 空调接收到HFA3的Hfa3Ccm_Lin4Fr01_CCM_LIN2报文，并且持续时间超过1000ms The air conditioner received the Hfa3Ccm-Lin4Fr01-CCM-LIN2 message from HFA3, and the duration exceeded 1000ms 故障自恢复 Fault self-recovery 255个驾驶循环/255 driving cycles 备注 Comment U143483: HFA3通信校验错误 U143483 故障码数值 DTC ID D43483 描述 description HFA3通信报文校验错误 HFA3 communication message verification error CarConfig HFAFOsa =1 故障灯 Fault light indicator NO 故障成熟条件 Failure maturity condition 空调采集到HFA3的hfa3Ccm_Lin4Fr01_CCM_LIN2报文校验错误，并且持续时间超过500ms The air conditioner collected HFA3's hfa3Ccm-Lin4Fr01-CCM-LIN2 message verification error, and the duration exceeded 500ms 故障解除条件 Fault release condition 空调采集到HFA3的hfa3Ccm_Lin4Fr01_CCM_LIN2报文校验正常，并且持续时间超过1000ms The air conditioner collected the hfa3Ccm-Lin4Fr01-CCM-LIN2 message from HFA3, which was verified to be normal and lasted for more than 1000ms 故障自恢复 Fault self-recovery 255个驾驶循环/255 driving cycles 备注 Comment U143401: HFA3电器故障 U143401 故障码数值 DTC ID D43401 描述 description HFA3电器故障 HFA3 electrical malfunction CarConfig HFAFOsa =1 故障灯 Fault light indicator NO 故障成熟条件 Failure maturity condition 空调采集到HFA3的LIN信号HFA03OvrTempErr=1 OR HFA03ElecErr=1 OR HFA03VoltErr=1 并且持续时间超过500ms The air conditioner collected the LIN signal HFA03OvrTempErr=1 from HFA3 OR HFA03ElecErr=1 OR HFA03VoltErr=1 And the duration exceeds 500ms 故障解除条件 Fault release condition 空调采集到HFA3的LIN信号HFA03OvrTempErr=0 AND HFA03ElecErr=0 AND HFA03VoltErr=0 并且持续时间超过1000ms The air conditioner collected the LIN signal HFA03OvrTempErr=0 from HFA3 AND HFA03ElecErr=0 AND HFA03VoltErr=0 And the duration exceeds 1000ms 故障自恢复 Fault self-recovery 255个驾驶循环/255 driving cycles 备注 Comment XXXXXX:HFA4堵转故障 XXXXX 故障码数值 DTC ID XXXXXX 描述 description HFA4堵转 HFA4 locked rotor CarConfig HFAFRecirc=1 故障灯 Fault light indicator NO 故障成熟条件 Failure maturity condition HFA4电机在600ms内移动的步长大于50 The step size of HFA3 motor movement within 600ms is greater than 50 故障解除条件 Fault release condition HFA4电机堵转DTC置位后，再次驱动电机，电机当前位置与堵转时的记录存储的位置相差50，则解除堵转故障。 After setting the HFA3 motor locked rotor DTC, if the motor is driven again and the current position of the motor differs by 50 from the position stored in the locked rotor record, the locked rotor fault will be resolved. 故障自恢复 Fault self-recovery 255个驾驶循环/255 driving cycles 备注 Comment U143587: HFA4通信节点丢失 U143587 故障码数值 DTC ID D43587 描述 description HFA4通信节点丢失 HFA4 communication node lost CarConfig HFAFRecirc=1 故障灯 Fault light indicator NO 故障成熟条件 Failure maturity condition 空调未接收到HFA3的Hfa4Ccm_Lin4Fr01_CCM_LIN2报文，并且持续时间超过500ms The air conditioner did not receive the Hfa3Ccm-Lin4Fr01-CCM-LIN2 message from HFA3, and the duration exceeded 500ms 故障解除条件 Fault release condition 空调接收到HFA4的Hfa4Ccm_Lin4Fr01_CCM_LIN2报文，并且持续时间超过1000ms The air conditioner received the Hfa3Ccm-Lin4Fr01-CCM-LIN2 message from HFA3, and the duration exceeded 1000ms 故障自恢复 Fault self-recovery 255个驾驶循环/255 driving cycles 备注 Comment U143583: HFA4通信校验错误 U143583 故障码数值 DTC ID D43583 描述 description HFA4通信报文校验错误 HFA4 communication message verification error CarConfig HFAFRecirc=1 故障灯 Fault light indicator NO 故障成熟条件 Failure maturity condition 空调采集到HFA4的hfa4Ccm_Lin4Fr01_CCM_LIN2报文校验错误，并且持续时间超过500ms 故障解除条件 Fault release condition 空调采集到HFA4的hfa4Ccm_Lin4Fr01_CCM_LIN2报文校验正常，并且持续时间超过1000ms 故障自恢复 Fault self-recovery 255个驾驶循环/255 driving cycles 备注 Comment U143501: HFA4电器故障 U143501 故障码数值 DTC ID 故障码数值 D43501 描述 description 描述 HFA4电器故障 CarConfig CarConfig HFAFRecirc=1 故障灯 Fault light indicator 故障灯 NO 故障成熟条件 Failure maturity condition 故障成熟条件 空调采集到HFA4的LIN信号HFA04OvrTempErr=1 OR HFA03ElecErr=1 OR HFA03VoltErr=1 并且持续时间超过500ms 故障解除条件 Fault release condition 故障解除条件 空调采集到HFA4的LIN信号HFA03OvrTempErr=0 AND HFA03ElecErr=0 AND HFA03VoltErr=0 并且持续时间超过1000ms 故障自恢复 Fault self-recovery 备注 Comment XXXXXX:HFA5堵转故障 XXXXX 故障码数值 DTC ID XXXXXX 描述 description HFA5堵转 HFA5 blocked rotor CarConfig HFASLTemp=1 故障灯 Fault light indicator NO 故障成熟条件 Failure maturity condition HFA5电机在600ms内移动的步长大于50 The step size of HFA5 motor movement within 600ms is greater than 50 故障解除条件 Fault release condition HFA5电机堵转DTC置位后，再次驱动电机，电机当前位置与堵转时的记录存储的位置相差50，则解除堵转故障。 After setting the HFA5 motor locked rotor DTC, if the motor is driven again and the current position of the motor differs by 50 from the position stored in the locked rotor record, the locked rotor fault will be resolved. 故障自恢复 Fault self-recovery 255个驾驶循环/255 driving cycles 备注 Comment U143687: HFA5通信节点丢失 U143687 故障码数值 DTC ID D43687 描述 description HFA5通信节点丢失 HFA5 communication node lost CarConfig HFASLTemp=1 故障灯 Fault light indicator NO 故障成熟条件 Failure maturity condition 空调未接收到HFA5的Hfa5Ccm_Lin4Fr01_CCM_LIN2报文，并且持续时间超过500ms The air conditioner did not receive the Hfa5Ccm-Lin4Fr01-CCM-LIN2 message from HFA5, and the duration exceeded 500ms 故障解除条件 Fault release condition 空调接收到HFA5的Hfa5Ccm_Lin4Fr01_CCM_LIN2报文，并且持续时间超过1000ms The air conditioner received the Hfa5Ccm-Lin4Fr01-CCM-LIN2 message from HFA5, and the duration exceeded 1000ms 故障自恢复 Fault self-recovery 255个驾驶循环/255 driving cycles 备注 Comment U143683: HFA5通信校验错误 U143683 故障码数值 DTC ID D43683 描述 description HFA5通信报文校验错误 HFA5 communication message verification error CarConfig HFASLTemp=1 故障灯 Fault light indicator NO 故障成熟条件 Failure maturity condition 空调采集到HFA5的hfa5Ccm_Lin4Fr01_CCM_LIN2报文校验错误，并且持续时间超过500ms The air conditioner collected HFA5's hfa5Ccm-Lin4Fr01-CCM-LIN2 message verification error, and the duration exceeded 500ms 故障解除条件 Fault release condition 空调采集到HFA5的hfa5Ccm_Lin4Fr01_CCM_LIN2报文校验正常，并且持续时间超过1000ms The air conditioner collected HFA5's hfa5Ccm-Lin4Fr01-CCM-LIN2 message, which was verified to be normal and lasted for more than 1000ms 故障自恢复 Fault self-recovery 255个驾驶循环/255 driving cycles 备注 Comment U143601: HFA5电器故障 U143601 故障码数值 DTC ID D43601 描述 description HFA5电器故障 HFA5 electrical malfunction CarConfig HFASLTemp=1 故障灯 Fault light indicator NO 故障成熟条件 Failure maturity condition 空调采集到HFA5的LIN信号HFA05OvrTempErr=1 OR HFA05ElecErr=1 OR HFA05VoltErr=1 并且持续时间超过500ms The air conditioner collected the LIN signal HFA05OvrTempErr=1 from HFA5 OR HFA05ElecErr=1 OR HFA05VoltErr=1 And the duration exceeds 500ms 故障解除条件 Fault release condition 空调采集到HFA5的LIN信号HFA05OvrTempErr=0 AND HFA05ElecErr=0 AND HFA05VoltErr=0 并且持续时间超过1000ms The air conditioner collected the LIN signal HFA05OvrTempErr=0 from HFA5 AND HFA05ElecErr=0 AND HFA05VoltErr=0 And the duration ex | 预留功能 HFA故障处理机制 空调需要在检测到HFA故障时将对应的DTC置位。 The air conditioner needs to set the corresponding DTC when detecting HFA faults. HFA error Type Error detect CCM Action 1电机LIN节点掉线 OR 2 电机LIN报文校验错误 1. Motor LIN node disconnected OR LIN message verification error for motor 2 1无法读取到电机的LIN报文 Unable to read the LIN message of the motor 2 电机自编址失败 Motor self addressing failure 1 DTC置位 2 空调正常驱动电机 1 DTC set 2 Air conditioning normal drive motor 电机温度故障 OR 电机过流故障 OR 电机压力故障 Motor temperature fault OR Motor overcurrent fault OR Motor pressure fault 检测到电机的信号 Signal detected from motorVentnActrOvrTempErr==1 OR VentnActrElecErr==1 OR VentnActrVoltErr==1 1 DTC置位 2 空调正常驱动电机 1 DTC set 2 Air conditioning normal drive motor HFA电机相关的DID 1空调应该支持通过22服务读取LIN电机请求位置，实际位置，电机标定结果，电机端点位置，电机工作状态。 The air conditioner should support reading LIN motor request position, actual position, motor calibration result, motor endpoint position, and motor working status through the 22 service. 2 空调应支持2F服务强控电机位置。 The air conditioning system should support strong control of the motor position for the 2F service. 3 空调应支持2E服务写入LIN电机的步长。 The air conditioners should support the step size for writing 2E services into the LIN motor. 4 空调应支持31服务对LIN电机进行自寻址和自学习。 The air conditioner should support 31 services for self addressing and self-learning of LIN motors. Identifier Parameter Name Data Length Range Scalling Unit Service:Subfunction 980B Rec actuator position 8 bits 0-100 x*1 % 22, 2F:00, 2F:02, 2F:03 Identifier Parameter Name Data Length Range Scalling Unit Service:Subfunction 980B OSA actuator position 8 bits 0-100 x*1 % 22, 2F:00, 2F:02, 2F:03 Identifier Parameter Name Data Length Range Scalling Unit Service:Subfunction 9809 Front left temperature actuator 8 bits 0-100 x*1 % 22, 2F:00, 2F:02, 2F:03 Identifier Parameter Name Data Length Range Scalling Unit Service:Subfunction 9809 Front right temperature actuator 8 bits 300-5400 x*20+300 RPM 22, 2F:00, 2F:02, 2F:03 Identifier Parameter Name Data Length Range Scalling Unit Service:Subfunction 9809 2nd left temperature actuator position 8 bits 300-5400 x*20+300 RPM 22, 2F:00, 2F:02, 2F:03 Identifier Parameter Name Data Length Range Scalling Unit Service:Subfunction 9809 2nd right temperature actuator position 8 bits 0-100 x*1 % 22, 2F:00, 2F:02, 2F:03 Identifier Parameter Name Data Length Range Scalling Unit Service:Subfunction 980A Front Right ventfloor/vent actuator position 8 bits 0-100 x*1 % 22, 2F:00, 2F:02, 2F:03 Identifier Parameter Name Data Length Range Scalling Unit Service:Subfunction 980A Second row left vent/ventfloor actuator position 8 bits 0-100 x*1 % 22, 2F:00, 2F:02, 2F:03 Identifier Parameter Name Data Length Range Scalling Unit Service:Subfunction XXXX Second row right vent actuator position 8 bits 0-100 x*1 % 22, 2F:00, 2F:02, 2F:03 Identifier Parameter Name Data Length Range Scalling Unit Service:Subfunction XXXX Front left vent actuator position 8 bits 0-100 x*1 % 22, 2F:00, 2F:02, 2F:03 Identifier Parameter Name Data Length Range Scalling Unit Service:Subfunction XXXX Second row right Floor actuator position 8 bits 0-100 x*1 % 22, 2F:00, 2F:02, 2F:03 Identifier Parameter Name Data Length Range Scalling Unit Service:Subfunction XXXX Front left Floor actuator position 8 bits 0-100 x*1 % 22, 2F:00, 2F:02, 2F:03 Identifier Parameter Name Data Length Range Scalling Unit Service:Subfunction XXXX Second row left Floor actuator position 8 bits 0-100 x*1 % 22, 2F:00, 2F:02, 2F:03 Identifier Parameter Name Data Length Range Scalling Unit Service:Subfunction XXXX Front Right Floor actuator position 8 bits 0-100 x*1 % 22, 2F:00, 2F:02, 2F:03 Identifier Parameter Name Data Length Range Scalling Unit Service:Subfunction 9809 Front left temperature actuator 8 bits 0-100 x*1 % 22, 2F:00, 2F:02, 2F:03 Identifier Parameter Name Data Length Range Scalling Unit Service:Subfunction 9809 Front right temperature actuator 8 bits 300-5400 x*20+300 RPM 22, 2F:00, 2F:02, 2F:03 Identifier Parameter Name Data Length Range Scalling Unit Service:Subfunction 9809 2nd left temperature actuator position 8 bits 300-5400 x*20+300 RPM 22, 2F:00, 2F:02, 2F:03 Identifier Parameter Name Data Length Range Scalling Unit Service:Subfunction 9809 2nd right temperature actuator position 8 bits 0-100 x*1 % 22, 2F:00, 2F:02, 2F:03 Identifier Parameter Name Data Length Range Scalling Unit Service:Subfunction 980A Deforst actuator position 8 bits 0-100 x*1 % 22, 2F:00, 2F:02, 2F:03 Identifier Parameter Name Data Length Range Scalling Unit Service:Subfunction D933 Stepper Motor 1 - Temperature Second Right Flap-step Range 16 bits 0-32767 x*1 步 22: 01 03 2E: 03 Stepper Motor 1 - Temperature Second Right Flap- No Of Movements 32 0- 4294967295 x*1 时间 22: 01 03 2E: 03 Identifier Parameter Name Data Length Range Scalling Unit Service:Subfunction D934 Stepper Motor 1 - Temperature Second Right Flap Requested Position 8 bits 0-100 x*1 % 22, Stepper Motor 1 - Temperature Second Right Flap Actual Position 8 bits 0-100 x*1 % 22 Stepper Motor 1 - Temperature Second Right Flap Calibration status 4 bits 0-3 x*1 22 Stepper Motor 1 - Temperature Second Right Flap Working status 4 bits 0-3 x*1 22 Identifier Parameter Name Data Length Range Scalling Unit Service:Subfunction D935 Stepper Motor 2 - Temperature Second Left Flap-step Range 16 bits 0-32767 x*1 步 22: 01 03 2E: 03 Stepper Motor 2 - Temperature Second Left Flap- No Of Movements 32 0- 4294967295 x*1 时间 22: 01 03 2E: 03 Identifier Parameter Name Data Length Range Scalling Unit Service:Subfunction D936 Stepper Motor 2 - Temperature Second Left Flap Requested Position 8 bits 0-100 x*1 % 22, Stepper Motor 2 - Temperature Second Left Flap Actual Position 8 bits 0-100 x*1 % 22 Stepper Motor 2 - Temperature Second Left Flap Calibration status 4 bits 0-3 x*1 22 Stepper Motor 2 - Temperature Second Left Flap Working status 4 bits 0-3 x*1 22 Identifier Parameter Name Data Length Range Scalling Unit Service:Subfunction D937 Stepper Motor 3 - Mode Floor Second Flap -step Range 16 bits 0-32767 x*1 步 22: 01 03 2E: 03 Stepper Motor 3 - Mode Floor Second Flap - No Of Movements 32 0- 4294967295 x*1 时间 22: 01 03 2E: 03 Identifier Parameter Name Data Length Range Scalling Unit Service:Subfunction D938 Stepper Motor 3 - Mode Floor Second Flap Requested Position 8 bits 0-100 x*1 % 22, Stepper Motor 3 - Mode Floor Second Flap Actual Position 8 bits 0-100 x*1 % 22 Stepper Motor 3 - Mode Floor Second Flap Calibration status 4 bits 0-3 x*1 22 Stepper Motor 3 - Mode Floor Second Flap Working status 4 bits 0-3 x*1 22 Identifier Parameter Name Data Length Range Scalling Unit Service:Subfunction D939 Stepper Motor 4 - Mode Panel Second Flap -step Range 16 bits 0-32767 x*1 步 22: 01 03 2E: 03 Stepper Motor 4 - Mode Panel Second Flap - No Of Movements 32 0- 4294967295 x*1 时间 22: 01 03 2E: 03 Identifier Parameter Name Data Length Range Scalling Unit Service:Subfunction D93A Stepper Motor 4 - Mode Panel Second Flap Requested Position 8 bits 0-100 x*1 % 22, Stepper Motor 4 - Mode Panel Second Flap Actual Position 8 bits 0-100 x*1 % 22 Stepper Motor 4 - Mode Panel Second Flap Calibration status 4 bits 0-3 x*1 22 Stepper Motor 4 - Mode Panel Second Flap Working status 4 bits 0-3 x*1 22 Identifier Parameter Name Data Length Range Scalling Unit Service:Subfunction D93B Stepper Motor 5 - Mode Floor First Flap -step Range 16 bits 0-32767 x*1 步 22: 01 03 2E: 03 Stepper Motor 5 - Mode Floor First Flap - No Of Movements 32 0- 4294967295 x*1 时间 22: 01 03 2E: 03 Identifier Parameter Name Data Length Range Scalling Unit Service:Subfunction D93C Stepper Motor 5 - Mode Floor First Flap Requested Position 8 bits 0-100 x*1 % 22, Stepper Motor 5 - Mode Floor First Flap Actual Position 8 bits 0-100 x*1 % 22 Stepper Motor 5 - Mode Floor First Flap Calibration status 4 bits 0-3 x*1 22 Stepper Motor 5 - Mode Floor First Flap Working status 4 bits 0-3 x*1 22 Identifier Parameter Name Data Length Range Scalling Unit Service:Subfunction D93D Stepper Motor 6 - Mode Panel First Flap -step Range 16 bits 0-32767 x*1 步 22: 01 03 2E: 03 Stepper Stepper Motor 6 - Mode Panel First Flap - No Of Movements 32 0- 4294967295 x*1 时间 22: 01 03 2E: 03 Identifier Parameter Name Data Length Range Scalling Unit Service:Subfunction D93E Stepper Motor 6 - Mode Panel First Flap Requested Position 8 bits 0-100 x*1 % 22, Stepper Motor 6 - Mode Panel First Flap Actual Position 8 bits 0-100 x*1 % 22 Stepper Motor 6 - Mode Panel First Flap Calibration status 4 bits 0-3 x*1 22 Stepper Motor 6 - Mode Panel First Flap Working status 4 bits 0-3 x*1 22 Identifier Parameter Name Data Length Range Scalling Unit Service:Subfunction D93F Stepper Motor 7 - Defrost Flap -step Range 16 bits 0-32767 x*1 步 22: 01 03 2E: 03 Stepper Stepper Stepper Motor 7 - Defrost Flap - No Of Movements 32 0- 4294967295 x*1 时间 22: 01 03 2E: 03 Identifier Parameter Name Data Length Range Scalling Unit Service:Subfunction D940 Stepper Motor 7 - Defrost Flap Requested Position 8 bits 0-100 x*1 % 22, Stepper Motor 7 - Defrost Flap Actual Position 8 bits 0-100 x*1 % 22 Stepper Motor 7 - Defrost Flap Calibration status 4 bits 0-3 x*1 22 Stepper Motor 7 - Defrost Flap Working status 4 bits 0-3 x*1 22 Identifier Parameter Name Data Length Range Scalling Unit Service:Subfunction D941 Stepper Motor 8 - Temperature First Left Flap -step Range 16 bits 0-32767 x*1 步 22: 01 03 2E: 03 Stepper Motor 8 - Temperature First Left Flap - Defrost Flap - No Of Movements 32 0- 4294967295 x*1 时间 22: 01 03 2E: 03 Identifier Parameter Name Data Length Range Scalling Unit Service:Subfunction D942 Stepper Motor 8 - Temperature First Left Flap Requested Position 8 bits 0-100 x*1 % 22, Stepper Motor 8 - Temperature First Left Flap Actual Position 8 bits 0-100 x*1 % 22 Stepper Motor 8 - Temperature First Left Flap Calibration status 4 bits 0-3 x*1 22 Stepper Motor 8 - Temperature First Left Flap Working status 4 bits 0-3 x*1 22 Identifier Parameter Name Data Length Range Scalling Unit Service:Subfunction D943 Stepper Motor 9 - Temperature First Right Flap -step Range 16 bits 0-32767 x*1 步 22: 01 03 2E: 03 Stepper Motor 9 - Temperature First Right Flap - No Of Movements 32 0- 4294967295 x*1 时间 22: 01 03 2E: 03 Identifier Parameter Name Data Length Range Scalling Unit Service:Subfunction D944 Stepper Motor 9 - Temperature First Right FlapRequested Position 8 bits 0-100 x*1 % 22, Stepper Motor 9 - Temperature First Right Flap Actual Position 8 bits 0-100 x*1 % 22 Stepper Motor 9 - Temperature First Right Flap Calibration status 4 bits 0-3 x*1 22 Stepper Motor 9 - Temperature First Right Flap Working status 4 bits 0-3 x*1 22 Identifier Parameter Name Data Length Range Scalling Unit Service:Subfunction D945 Stepper Motor 10 - Outside Air(OSA) Flap -step Range 16 bits 0-32767 x*1 步 22: 01 03 2E: 03 Stepper Motor 10 - Outside Air(OSA) Flap - No Of Movements 32 0- 4294967295 x*1 时间 22: 01 03 2E: 03 Identifier Parameter Name Data Length Range Scalling Unit Service:Subfunction D946 Stepper Motor 10 - Outside Air(OSA) Flap Requested Position 8 bits 0-100 x*1 % 22, Stepper Motor 10 - Outside Air(OSA) Flap Actual Position 8 bits 0-100 x*1 % 22 Stepper Motor 10 - Outside Air(OSA) Flap Calibration status 4 bits 0-3 x*1 22 Stepper Motor 10 - Outside Air(OSA) Flap Working status 4 bits 0-3 x*1 22 Identifier Parameter Name Data Length Range Scalling Unit Service:Subfunction D947 Stepper Motor 11 - Recirculation Flap -step Range 16 bits 0-32767 x*1 步 22: 01 03 2E: 03 Stepper Motor 11 - Recirculation Flap - No Of Movements 32 0- 4294967295 x*1 时间 22: 01 03 2E: 03 Identifier Parameter Name Data Length Range Scalling Unit Service:Subfunction D948 Stepper Motor 11 - Recirculation Flap Requested Position 8 bits 0-100 x*1 % 22, Stepper Motor 11 - Recirculation Flap Actual Position 8 bits 0-100 x*1 % 22 Stepper Motor 11 - Recirculation Flap Calibration status 4 bits 0-3 x*1 22 Stepper Motor 11 - Recirculation Flap Working status 4 bits 0-3 x*1 22 Identifier Parameter Name Data Length Range Scalling Unit Service:Subfunction D947 Stepper Motor 11 - Recirculation Flap -step Range 16 bits 0-32767 x*1 步 22: 01 03 2E: 03 Stepper Motor 11 - Recirculation Flap - No Of Movements 32 0- 4294967295 x*1 时间 22: 01 03 2E: 03 Identifier Parameter Name Data Length Range Scalling Unit Service:Subfunction D948 Stepper Motor 11 - Recirculation Flap Requested Position 8 bits 0-100 x*1 % 22, Stepper Motor 11 - Recirculation Flap Actual Position 8 bits 0-100 x*1 % 22 Stepper Motor 11 - Recirculation Flap Calibration status 4 bits 0-3 x*1 22 Stepper Motor 11 - Recirculation Flap Working status 4 bits 0-3 x*1 22 Identifier Parameter Name Data Length Range Scalling Unit Service:Subfunction D970 Stepper Motor 12 - Mode Panel First Left Flap -step Range 16 bits 0-32767 x*1 步 22: 01 03 2E: 03 Stepper Motor 12 - Mode Panel First Left Flap - No Of Movements 32 0- 4294967295 x*1 时间 22: 01 03 2E: 03 Identifier Parameter Name Data Length Range Scalling Unit Service:Subfunction D971 Stepper Motor 12 - Mode Panel First Left Flap Requested Position 8 bits 0-100 x*1 % 22, Stepper Motor 12 - Mode Panel First Left Flap Actual Position 8 bits 0-100 x*1 % 22 Stepper Motor 12 - Mode Panel First Left Flap Calibration status 4 bits 0-3 x*1 22 Stepper Motor 12 - Mode Panel First Left Flap Working status 4 bits 0-3 x*1 22 Identifier Parameter Name Data Length Range Scalling Unit Service:Subfunction D972 Stepper Motor 13 - Mode Panel First Side Left Flap -step Range 16 bits 0-32767 x*1 步 22: 01 03 2E: 03 Stepper Motor 13 - Mode Panel First Side Left Flap - No Of Movements 32 0- 4294967295 x*1 时间 22: 01 03 2E: 03 Identifier Parameter Name Data Length Range Scalling Unit Service:Subfunction D973 Stepper Motor 13 - Mode Panel First Side Left Flap Requested Position 8 bits 0-100 x*1 % 22, Stepper Motor 13 - Mode Panel First Side Left Flap Actual Position 8 bits 0-100 x*1 % 22 Stepper Motor 13 - Mode Panel First Side Left Flap Calibration status 4 bits 0-3 x*1 22 Stepper Motor 13 - Mode Panel First Side Left Flap Working status 4 bits 0-3 x*1 22 Identifier Parameter Name Data Length Range Scalling Unit Service:Subfunction D974 Stepper Motor 14 - Mode Panel First Right Flap -step Range 16 bits 0-32767 x*1 步 22: 01 03 2E: 03 Stepper Motor 14 - Mode Panel First Right Flap - No Of Movements 32 0- 4294967295 x*1 时间 22: 01 03 2E: 03 Identifier Parameter Name Data Length Range Scalling Unit Service:Subfunction D975 Stepper Motor 14 - Mode Panel First Right FlapRequested Position 8 bits 0-100 x*1 % 22, Stepper Motor 14 - Mode Panel First Right Flap Actual Position 8 bits 0-100 x*1 % 22 Stepper Motor 14 - Mode Panel First Right Flap Calibration status 4 bits 0-3 x*1 22 Stepper Motor 14 - Mode Panel First Right Flap Working status 4 bits 0-3 x*1 22 Identifier Parameter Name Data Length Range Scalling Unit Service:Subfunction D976 Stepper Motor 15 - Mode Panel First Side Right Flap -step Range 16 bits 0-32767 x*1 步 22: 01 03 2E: 03 Stepper Motor 15 - Mode Panel First Side Right Flap - No Of Movements 32 0- 4294967295 x*1 时间 22: 01 03 2E: 03 Identifier Parameter Name Data Length Range Scalling Unit Service:Subfunction D977 Stepper Motor 15 - Mode Panel First Side Right Flap Requested Position 8 bits 0-100 x*1 % 22, Stepper Motor 15 - Mode Panel First Side Right Flap Actual Position 8 bits 0-100 x*1 % 22 Stepper Motor 15 - Mode Panel First Side Right Flap Calibration status 4 bits 0-3 x*1 22 Stepper Motor 15 - Mode Panel First Side Right Flap Working status 4 bits 0-3 x*1 22 Identifier Parameter Name Data Length Range Scalling Unit Service:Subfunction D978 Stepper Motor 16 - Mode Floor First Left Flap -step Range 16 bits 0-32767 x*1 步 22: 01 03 2E: 03 Stepper Motor 16 - Mode Floor First Left Flap - No Of Movements 32 0- 4294967295 x*1 时间 22: 01 03 2E: 03 Identifier Parameter Name Data Length Range Scalling Unit Service:Subfunction D979 Stepper Motor 16 - Mode Floor First Left FlapRequested Position 8 bits 0-100 x*1 % 22, Stepper Motor 16 - Mode Floor First Left Flap Actual Position 8 bits 0-100 x*1 % 22 Stepper Motor 16 - Mode Floor First Left FlapCalibration status 4 bits 0-3 x*1 22 Stepper Motor 16 - Mode Floor First Left Flap Working status 4 bits 0-3 x*1 22 Identifier Parameter Name Data Length Range Scalling Unit Service:Subfunction D97A Stepper Motor 17 - Mode Floor First Right Flap -step Range 16 bits 0-32767 x*1 步 22: 01 03 2E: 03 Stepper Motor 17 - Mode Floor First Right Flap - No Of Movements 32 0- 4294967295 x*1 时间 22: 01 03 2E: 03 Identifier Parameter Name Data Length Range Scalling Unit Service:Subfunction D97B Stepper Motor 17 - Mode Floor First Right Flap Requested Position 8 bits 0-100 x*1 % 22, Stepper Motor 17 - Mode Floor First Right Flap Actual Position 8 bits 0-100 x*1 % 22 Stepper Motor 17 - Mode Floor First Right Flap Calibration status 4 bits 0-3 x*1 22 Stepper Motor 17 - Mode Floor First Right Flap Working status 4 bits 0-3 x*1 22 Identifier Parameter Name Data Length Range Scalling Unit Service:Subfunction D97C Stepper Motor 18 - Mode Panel-Floor Second Left Flap -step Range 16 bits 0-32767 x*1 步 22: 01 03 2E: 03 Stepper Motor 18 - Mode Panel-Floor Second Left Flap - No Of Movements 32 0- 4294967295 x*1 时间 22: 01 03 2E: 03 Identifier Parameter Name Data Length Range Scalling Unit Service:Subfunction D973 Stepper Motor 18 - Mode Panel-Floor Second Left Flap Requested Position 8 bits 0-100 x*1 % 22, Stepper Motor 18 - Mode Panel-Floor Second Left Flap Actual Position 8 bits 0-100 x*1 % 22 Stepper Motor 18 - Mode Panel-Floor Second Left Flap Calibration status 4 bits 0-3 x*1 22 Stepper Motor 18 - Mode Panel-Floor Second Left Flap Working status 4 bits 0-3 x*1 22 Identifier Parameter Name Data Length Range Scalling Unit Service:Subfunction D97E Stepper Motor 19 - Mode Panel-Floor Second Right Flap -step Range 16 bits 0-32767 x*1 步 22: 01 03 2E: 03 Stepper Motor 19 - Mode Panel-Floor Second Right Flap - No Of Movements 32 0- 4294967295 x*1 时间 22: 01 03 2E: 03 Identifier Parameter Name Data Length Range Scalling Unit Service:Subfunction D97F Stepper Motor 19 - Mode Panel-Floor Second Right Flap Requested Position 8 bits 0-100 x*1 % 22, Stepper Motor 19 - Mode Panel-Floor Second Right Flap Actual Position 8 bits 0-100 x*1 % 22 Stepper Motor 19 - Mode Panel-Floor Second Right Flap Calibration status 4 bits 0-3 x*1 22 Stepper Motor 19 - Mode Panel-Floor Second Right Flap Working status 4 bits 0-3 x*1 22 空调应该支持31服务来驱动电机标定 The air conditioner should support 31 services to drive motor calibration Identifier Data identification RoutineControlType / 进程控制类型 RoutineInfo（RoutineResults） / 进程执行状态（响应） DF40 AutoAdress HFA/HFA/RHFA StartRoutine(31 01) 0X12=电机开始自寻址/Motor starts self addressing RequestRoutineResults(31 03) 12 01=电机自寻址过程中 12 01=During motor self addressing process 10 01=电机自寻址失败 10 01=Motor self addressing failure 10 00=电机自寻址成功 10 00=motor self addressing successful DF20 Run Calibration on All Damper Motors StartRoutine(31 01) 0X12=电机开启自学习 0X12=Motor on self-learning RequestRoutineResults(31 03) 12 01=电机自学习过程中 12 01=During the self-learning process of the motor 10 01=电机自学习失败 10 01=Motor self-learning failure 10 00=电机自学习成功 10 00=motor self-learning successful HFA电机相关的DTC 要求： 1 空调配置有对应的HFA电机。 The air conditioner is equipped with a corresponding HFA motor. 2 空调工作电压为9-16V。 The working voltage of the air conditioner is 9-16V. 3 车辆模式不为Factory, Transport 或者 Crash。 The vehicle mode is not Factory, Transport, or Crash. 4 整车能量状态PowerMode != LvlElecMai (Crank) PowerMode of vehicle energy status= LvlElecMai (Crane) 5 驾驶模式和车辆模式切换后的5S后才可以检测记录相关的DTC. Only after 5 seconds of switching between driving mode and vehicle mode can relevant DTCs be detected and recorded XXXXXX:HFA1堵转故障 XXXXX 故障码数值 DTC ID XXXXXX 描述 description HFA1堵转 HFA1 blocked rotor CarConfig HFASLMode =1 故障灯 Fault light indicator NO 故障成熟条件 Failure maturity condition HFA1电机在600ms内移动的步长大于50 The step size of HFA1 motor movement within 600ms is greater than 50 故障解除条件 Fault release condition HFA1电机堵转DTC置位后，再次驱动电机，电机当前位置与堵转时的记录存储的位置相差50，则解除堵转故障。 After setting the HFA1 motor stall DTC, if the motor is driven again and the current position of the motor differs by 50 from the position stored in the stall record, the stall fault will be resolved. 故障自恢复 Fault self-recovery 255个驾驶循环/255 driving cycles 备注 Comment U143287:HFA1通信节点丢失 U143287 故障码数值 DTC ID D43287 描述 description HFA1通信节点丢失 HFA1 communication node lost CarConfig HFASLMode =1 故障灯 Fault light indicator NO 故障成熟条件 Failure maturity condition 空调未接收到HFA1的Hfa1Ccm_Lin4Fr01_CCM_LIN2报文，并且持续时间超过500ms The air conditioner did not receive the Hfa1Ccm-Lin4Fr01-CCM-LIN2 message from HFA1, and the duration exceeded 500ms 故障解除条件 Fault release condition 空调接收到HFA1的Hfa1Ccm_Lin4Fr01_CCM_LIN2报文，并且持续时间超过1000ms The air conditioner received the Hfa1Ccm-Lin4Fr01-CCM-LIN2 message from HFA1, and the duration exceeded 1000ms 故障自恢复 Fault self-recovery 255个驾驶循环/255 driving cycles 备注 Comment U143283:HFA1通信校验错误 U143283 故障码数值 DTC ID D43283 描述 description HFA1通信报文校验错误 HFA1 communication message verification error CarConfig HFASLMode =1 故障灯 Fault light indicator NO 故障成熟条件 Failure maturity condition 空调采集到HFA1的hfa1Ccm_Lin4Fr01_CCM_LIN2报文校验错误，并且持续时间超过500ms The air conditioner collected HFA1's hfa1Ccm-Lin4Fr01-CCM-LIN2 message verification error, and the duration exceeded 500ms 故障解除条件 Fault release condition 空调采集到HFA1的hfa1Ccm_Lin4Fr01_CCM_LIN2报文校验正常，并且持续时间超过1000ms The air conditioner collected HFA1's hfa1Ccm-Lin4Fr01-CCM-LIN2 message, which was verified to be normal and lasted for more than 1000ms 故障自恢复 Fault self-recovery 255个驾驶循环/255 driving cycles 备注 Comment U143201:HFA1电器故障 U143201 故障码数值 DTC ID D43201 描述 description HFA1电器故障 HFA1 electrical malfunction CarConfig HFASLMode =1 故障灯 Fault light indicator NO 故障成熟条件 Failure maturity condition 空调采集到HFA1的LIN信号HfaActr01OvrTempErr=1 OR HfaActr01ElecErr=1 OR HfaActr01VoltErr=1 并且持续时间超过500ms The air conditioner collected the LIN signal HfaActr01OvrTempErr=1 from HFA1 OR HfaActr01ElecErr=1 OR HfaActr01VoltErr=1 And the duration exceeds 500ms 故障解除条件 Fault release condition 空调采集到HFA1的LIN信号HFA01OvrTempErr=0 AND HFA01ElecErr=0 AND HFA01VoltErr=0 并且持续时间超过1000ms The air conditioner has collected the LIN signal HFA01OvrTempErr=0 from HFA1 AND HFA01ElcErr=0 AND HFA01VoltErr=0 And the duration exceeds 1000ms 故障自恢复 Fault self-recovery 备注 Comment XXXXXX:HFA2堵转故障 XXXXX 故障码数值 DTC ID XXXXXX 描述 description HFA2堵转 HFA2 blocked rotor CarConfig HFASRMode =1 故障灯 Fault light indicator NO 故障成熟条件 Failure maturity condition HFA2电机在600ms内移动的步长大于50 The step size of HFA2 motor movement within 600ms is greater than 50 故障解除条件 Fault release condition HFA2电机堵转DTC置位后，再次驱动电机，电机当前位置与堵转时的记录存储的位置相差50，则解除堵转故障。 After setting the HFA2 motor locked rotor DTC, if the motor is driven again and the current position of the motor differs by 50 from the position stored in the locked rotor record, the locked rotor fault will be resolved. 故障自恢复 Fault self-recovery 255个驾驶循环/255 driving cycles 备注 Comment U143387:HFA2通信节点丢失 U143387 故障码数值 DTC ID D43387 描述 description HFA2通信节点丢失 HFA2 communication node lost CarConfig HFASRMode =1 故障灯 Fault light indicator NO 故障成熟条件 Failure maturity condition 空调未接收到HFA2的Hfa2Ccm_Lin4Fr01_CCM_LIN2报文，并且持续时间超过500ms The air conditioner did not receive the Hfa2Ccm-Lin4Fr01-CCM-LIN2 message from HFA2, and the duration exceeded 500ms 故障解除条件 Fault release condition 空调接收到HFA2的Hfa2Ccm_Lin4Fr01_CCM_LIN2报文，并且持续时间超过1000ms The air conditioner received the Hfa2Ccm-Lin4Fr01-CCM-LIN2 message from HFA2, and the duration exceeded 1000ms 故障自恢复 Fault self-recovery 255个驾驶循环/255 driving cycles 备注 Comment U143383: HFA2通信校验错误 U143383 故障码数值 DTC ID D43383 描述 description HFA2通信报文校验错误 HFA2 communication message verification error CarConfig HFASRMode =1 故障灯 Fault light indicator NO 故障成熟条件 Failure maturity condition 空调采集到HFA2的hfa2Ccm_Lin4Fr01_CCM_LIN2报文校验错误，并且持续时间超过500ms The air conditioner collected HFA2's hfa2Ccm-Lin4Fr01-CCM-LIN2 message verification error, and the duration exceeded 500ms 故障解除条件 Fault release condition 空调采集到HFA2的hfa2Ccm_Lin4Fr01_CCM_LIN2报文校验正常，并且持续时间超过1000ms The air conditioner collected HFA2's hfa2Ccm-Lin4Fr01-CCM-LIN2 message, which was verified to be normal and lasted for more than 1000ms 故障自恢复 Fault self-recovery 255个驾驶循环/255 driving cycles 备注 Comment U143301: HFA2电器故障 U143301 故障码数值 DTC ID D43301 描述 description HFA2电器故障 HFA2 electrical malfunction CarConfig HFASRMode =1 故障灯 Fault light indicator NO 故障成熟条件 Failure maturity condition 空调采集到HFA2的LIN信号HFA02OvrTempErr=1 OR HFA02ElecErr=1 OR HFA02VoltErr=1 并且持续时间超过500ms The air conditioner collected the LIN signal HFA02OvrTempErr=1 from HFA2 OR HFA02ElecErr=1 OR HFA02VoltErr=1 And the duration exceeds 500ms 故障解除条件 Fault release condition 空调采集到HFA2的LIN信号HFA02OvrTempErr=0 AND HFA02ElecErr=0 AND HFA02VoltErr=0 并且持续时间超过1000ms The air conditioner has collected the LIN signal HFA02OvrTempErr=0 from HFA2 AND HFA02ElecErr=0 AND HFA02VoltErr=0 And the duration exceeds 1000ms 故障自恢复 Fault self-recovery 备注 Comment XXXXXX:HFA3堵转故障 XXXXX 故障码数值 DTC ID XXXXXX 描述 description HFA3堵转 HFA3 blocked rotor CarConfig HFAFOsa =1 故障灯 Fault light indicator NO 故障成熟条件 Failure maturity condition HFA3电机在600ms内移动的步长大于50 The step size of HFA3 motor movement within 600ms is greater than 50 故障解除条件 Fault release condition HFA3电机堵转DTC置位后，再次驱动电机，电机当前位置与堵转时的记录存储的位置相差50，则解除堵转故障。 After setting the HFA3 motor locked rotor DTC, if the motor is driven again and the current position of the motor differs by 50 from the position stored in the locked rotor record, the locked rotor fault will be resolved. 故障自恢复 Fault self-recovery 255个驾驶循环/255 driving cycles 备注 Comment U143487: HFA3通信节点丢失 U143487 故障码数值 DTC ID D43487 描述 description HFA3通信节点丢失 HFA3 communication node lost CarConfig HFAFOsa =1 故障灯 Fault light indicator NO 故障成熟条件 Failure maturity condition 空调未接收到HFA3的Hfa3Ccm_Lin4Fr01_CCM_LIN2报文，并且持续时间超过500ms The air conditioner did not receive the Hfa3Ccm-Lin4Fr01-CCM-LIN2 message from HFA3, and the duration exceeded 500ms 故障解除条件 Fault release condition 空调接收到HFA3的Hfa3Ccm_Lin4Fr01_CCM_LIN2报文，并且持续时间超过1000ms The air conditioner received the Hfa3Ccm-Lin4Fr01-CCM-LIN2 message from HFA3, and the duration exceeded 1000ms 故障自恢复 Fault self-recovery 255个驾驶循环/255 driving cycles 备注 Comment U143483: HFA3通信校验错误 U143483 故障码数值 DTC ID D43483 描述 description HFA3通信报文校验错误 HFA3 communication message verification error CarConfig HFAFOsa =1 故障灯 Fault light indicator NO 故障成熟条件 Failure maturity condition 空调采集到HFA3的hfa3Ccm_Lin4Fr01_CCM_LIN2报文校验错误，并且持续时间超过500ms The air conditioner collected HFA3's hfa3Ccm-Lin4Fr01-CCM-LIN2 message verification error, and the duration exceeded 500ms 故障解除条件 Fault release condition 空调采集到HFA3的hfa3Ccm_Lin4Fr01_CCM_LIN2报文校验正常，并且持续时间超过1000ms The air conditioner collected the hfa3Ccm-Lin4Fr01-CCM-LIN2 message from HFA3, which was verified to be normal and lasted for more than 1000ms 故障自恢复 Fault self-recovery 255个驾驶循环/255 driving cycles 备注 Comment U143401: HFA3电器故障 U143401 故障码数值 DTC ID D43401 描述 description HFA3电器故障 HFA3 electrical malfunction CarConfig HFAFOsa =1 故障灯 Fault light indicator NO 故障成熟条件 Failure maturity condition 空调采集到HFA3的LIN信号HFA03OvrTempErr=1 OR HFA03ElecErr=1 OR HFA03VoltErr=1 并且持续时间超过500ms The air conditioner collected the LIN signal HFA03OvrTempErr=1 from HFA3 OR HFA03ElecErr=1 OR HFA03VoltErr=1 And the duration exceeds 500ms 故障解除条件 Fault release condition 空调采集到HFA3的LIN信号HFA03OvrTempErr=0 AND HFA03ElecErr=0 AND HFA03VoltErr=0 并且持续时间超过1000ms The air conditioner collected the LIN signal HFA03OvrTempErr=0 from HFA3 AND HFA03ElecErr=0 AND HFA03VoltErr=0 And the duration exceeds 1000ms 故障自恢复 Fault self-recovery 255个驾驶循环/255 driving cycles 备注 Comment XXXXXX:HFA4堵转故障 XXXXX 故障码数值 DTC ID XXXXXX 描述 description HFA4堵转 HFA4 locked rotor CarConfig HFAFRecirc=1 故障灯 Fault light indicator NO 故障成熟条件 Failure maturity condition HFA4电机在600ms内移动的步长大于50 The step size of HFA3 motor movement within 600ms is greater than 50 故障解除条件 Fault release condition HFA4电机堵转DTC置位后，再次驱动电机，电机当前位置与堵转时的记录存储的位置相差50，则解除堵转故障。 After setting the HFA3 motor locked rotor DTC, if the motor is driven again and the current position of the motor differs by 50 from the position stored in the locked rotor record, the locked rotor fault will be resolved. 故障自恢复 Fault self-recovery 255个驾驶循环/255 driving cycles 备注 Comment U143587: HFA4通信节点丢失 U143587 故障码数值 DTC ID D43587 描述 description HFA4通信节点丢失 HFA4 communication node lost CarConfig HFAFRecirc=1 故障灯 Fault light indicator NO 故障成熟条件 Failure maturity condition 空调未接收到HFA3的Hfa4Ccm_Lin4Fr01_CCM_LIN2报文，并且持续时间超过500ms The air conditioner did not receive the Hfa3Ccm-Lin4Fr01-CCM-LIN2 message from HFA3, and the duration exceeded 500ms 故障解除条件 Fault release condition 空调接收到HFA4的Hfa4Ccm_Lin4Fr01_CCM_LIN2报文，并且持续时间超过1000ms The air conditioner received the Hfa3Ccm-Lin4Fr01-CCM-LIN2 message from HFA3, and the duration exceeded 1000ms 故障自恢复 Fault self-recovery 255个驾驶循环/255 driving cycles 备注 Comment U143583: HFA4通信校验错误 U143583 故障码数值 DTC ID D43583 描述 description HFA4通信报文校验错误 HFA4 communication message verification error CarConfig HFAFRecirc=1 故障灯 Fault light indicator NO 故障成熟条件 Failure maturity condition 空调采集到HFA4的hfa4Ccm_Lin4Fr01_CCM_LIN2报文校验错误，并且持续时间超过500ms 故障解除条件 Fault release condition 空调采集到HFA4的hfa4Ccm_Lin4Fr01_CCM_LIN2报文校验正常，并且持续时间超过1000ms 故障自恢复 Fault self-recovery 255个驾驶循环/255 driving cycles 备注 Comment U143501: HFA4电器故障 U143501 故障码数值 DTC ID 故障码数值 D43501 描述 description 描述 HFA4电器故障 CarConfig CarConfig HFAFRecirc=1 故障灯 Fault light indicator 故障灯 NO 故障成熟条件 Failure maturity condition 故障成熟条件 空调采集到HFA4的LIN信号HFA04OvrTempErr=1 OR HFA03ElecErr=1 OR HFA03VoltErr=1 并且持续时间超过500ms 故障解除条件 Fault release condition 故障解除条件 空调采集到HFA4的LIN信号HFA03OvrTempErr=0 AND HFA03ElecErr=0 AND HFA03VoltErr=0 并且持续时间超过1000ms 故障自恢复 Fault self-recovery 备注 Comment XXXXXX:HFA5堵转故障 XXXXX 故障码数值 DTC ID XXXXXX 描述 description HFA5堵转 HFA5 blocked rotor CarConfig HFASLTemp=1 故障灯 Fault light indicator NO 故障成熟条件 Failure maturity condition HFA5电机在600ms内移动的步长大于50 The step size of HFA5 motor movement within 600ms is greater than 50 故障解除条件 Fault release condition HFA5电机堵转DTC置位后，再次驱动电机，电机当前位置与堵转时的记录存储的位置相差50，则解除堵转故障。 After setting the HFA5 motor locked rotor DTC, if the motor is driven again and the current position of the motor differs by 50 from the position stored in the locked rotor record, the locked rotor fault will be resolved. 故障自恢复 Fault self-recovery 255个驾驶循环/255 driving cycles 备注 Comment U143687: HFA5通信节点丢失 U143687 故障码数值 DTC ID D43687 描述 description HFA5通信节点丢失 HFA5 communication node lost CarConfig HFASLTemp=1 故障灯 Fault light indicator NO 故障成熟条件 Failure maturity condition 空调未接收到HFA5的Hfa5Ccm_Lin4Fr01_CCM_LIN2报文，并且持续时间超过500ms The air conditioner did not receive the Hfa5Ccm-Lin4Fr01-CCM-LIN2 message from HFA5, and the duration exceeded 500ms 故障解除条件 Fault release condition 空调接收到HFA5的Hfa5Ccm_Lin4Fr01_CCM_LIN2报文，并且持续时间超过1000ms The air conditioner received the Hfa5Ccm-Lin4Fr01-CCM-LIN2 message from HFA5, and the duration exceeded 1000ms 故障自恢复 Fault self-recovery 255个驾驶循环/255 driving cycles 备注 Comment U143683: HFA5通信校验错误 U143683 故障码数值 DTC ID D43683 描述 description HFA5通信报文校验错误 HFA5 communication message verification error CarConfig HFASLTemp=1 故障灯 Fault light indicator NO 故障成熟条件 Failure maturity condition 空调采集到HFA5的hfa5Ccm_Lin4Fr01_CCM_LIN2报文校验错误，并且持续时间超过500ms The air conditioner collected HFA5's hfa5Ccm-Lin4Fr01-CCM-LIN2 message verification error, and the duration exceeded 500ms 故障解除条件 Fault release condition 空调采集到HFA5的hfa5Ccm_Lin4Fr01_CCM_LIN2报文校验正常，并且持续时间超过1000ms The air conditioner collected HFA5's hfa5Ccm-Lin4Fr01-CCM-LIN2 message, which was verified to be normal and lasted for more than 1000ms 故障自恢复 Fault self-recovery 255个驾驶循环/255 driving cycles 备注 Comment U143601: HFA5电器故障 U143601 故障码数值 DTC ID D43601 描述 description HFA5电器故障 HFA5 electrical malfunction CarConfig HFASLTemp=1 故障灯 Fault light indicator NO 故障成熟条件 Failure maturity condition 空调采集到HFA5的LIN信号HFA05OvrTempErr=1 OR HFA05ElecErr=1 OR HFA05VoltErr=1 并且持续时间超过500ms The air conditioner collected the LIN signal HFA05OvrTempErr=1 from HFA5 OR HFA05ElecErr=1 OR HFA05VoltErr=1 And the duration exceeds 500ms 故障解除条件 Fault release condition 空调采集到HFA5的LIN信号HFA05OvrTempErr=0 AND HFA05ElecErr=0 AND HFA05VoltErr=0 并且持续时间超过1000ms The air conditioner collected the LIN signal HFA05OvrTempErr=0 from HFA5 AND HFA05ElecErr=0 AND HFA05VoltErr=0 And the duration ex | 按照要求添加标题的英文翻译
708258 | GEELY HfaActrIf-状态反馈-state feedback | x0400000017E00D59 |  | HfaActrIf | HfaActrIf | 3.0\L2 24R2(2) | 3.0\L2 24R2(2) | 预留功能 LC:HFA位置状态反馈、标定状态反馈、自寻址状态反馈 空调检测到HFA配置CarCfgForElecVentAdjmt>0时，空调需要反馈HFA状态信息： When the air conditioner detects HFA configuration CarCfgForElecVentAdjmt>0, the air conditioner needs to provide feedback on HFA status information: 1 反馈电机的实际位置至总线： Feedback the actual position of the motor to the bus 空调需要根据HFA电机的实际位置换算成位置百分比，将该信息发送至总线，位置百分比计算可参考如下，以计算VGA1的位置百分比为例： The air conditioner needs to convert the actual position of the HFA motor into a position percentage and send this information to the bus. The position percentage calculation can refer to the following, taking the calculation of the position percentage of VGA1 as an example: Note:1极限吹风位置的相对位置可自定义。 2 StepRange为电机左极限出风位置和右极限出风位置之差。 Note: 1The relative position of the extreme blowing position can be customized. 2 StepRange is the difference between the left and right extreme air outlet positions of the motor. 输入信号 Signal input 输出信号 Signal output 待补充 2 由于诊断需求，空调在接收到读取状态信息的诊断请求后，需要反馈电机的请求位置百分比、实际位置百分比，驱动状态、标定状态： Due to diagnostic requirements, after receiving a diagnostic request to read status information, the air conditioner needs to provide feedback on the requested position percentage, actual position percentage, driving status, and calibration status of the motor: 以HFA1的状态反馈为例： Condition 输入 Input 输出 Output Comment 电机静止 Motor stationary 空调收到诊断请求： 22 D959 Air conditioning received diagnostic request: 22 D959 1 通过DID D959读取到的电机Working status=0 Motor Working status read through DID D959=0 2通过DID D959读取到的电机Requested Position的值保持不变 The requested position value of the motor read through DID D959 remains unchanged 电机驱动 motor drive 1通过DID D959读取到的电机Working status=1 Motor Working status read through DID D959=1 2通过DID D959读取到的电机Actual Position的值随着Requested Position的变化而变化 The value of the motor Actual Position read through DID D959 varies with the requested position 电机故障 motor fault 1通过DID D959读取到的电机Working status=2 Motor Working status=2 read through DID D959 2通过DID D959读取到的电机Actual Position的值不随着Requested Position的变化而变化 The value of the motor Actual Position read through DID D959 does not change with the requested position 电机自学习过程中 During the self-learning process of the motor 1通过DID D959读取到的电机Working status=2 Motor Working status=2 read through DID D959 2通过DID D959读取到的电机Actual Position的值不随着Requested Position的变化而变化 The value of the motor Actual Position read through DID D959 does not change with the requested position 3 由于诊断需求，空调在接收到读取电机自寻址状态读取请求后，需要反馈电机自寻址状态。 Due to diagnostic requirements, the air conditioner needs to provide feedback on the motor self addressing status after receiving a request to read the motor self addressing status. 输入 Input Condition 输出 Output Comment 空调收到读取电机自寻址结果诊断请求： 31 03 DF 30 The air conditioner received a diagnostic request to read the self addressing results of the motor: 31 03 DF 30 电机自寻址过程中 During the self addressing process of the motor 31 03 DF 40 12 01 电机自寻址失败 Motor self addressing failure 31 03 DF 40 10 00 电机自寻址成功 Motor self addressing successful 31 03 DF 40 10 01 4 电机驱动范围读取 Motor drive range reading 输入 Input 输出 Output Comment 空调收到诊断请求： 22 D958 Air conditioning received diagnostic request: 22 D958 反馈HFA1的运动行程。 Provide feedback on the movement range of HFA1. 5 电机自学习状态读取 Motor self-learning status reading Condition 输入 Input 输出 Output Comment 电机没有进行自学习 The motor is not self-learning 空调收到诊断请求： 22 D959 Air conditioning received diagnostic request: 22 D959 通过DID D959读取到的电机MotorCaliStatus的值为0 The value of the motor MotorCaliStatus read through DID D959 is 0 电机自学习过程中 During the self-learning process of the motor 通过DID D959读取到的电机MotorCaliStatus的值为1 The value of MotorCaliStatus read through DID D959 for the motor is 1 电机自学习失败 Motor self-learning failure 通过DID D959读取到的电机MotorCaliStatus的值为2 The value of MotorCaliStatus read through DID D959 for the motor is 2 电机自学习成功 Motor self-learning successful 通过DID D959读取到的电机MotorCaliStatus的值为3 The value of MotorCaliStatus read through DID D959 for the motor is 3 | 预留功能 LC:HFA位置状态反馈、标定状态反馈、自寻址状态反馈 空调检测到HFA配置CarCfgForElecVentAdjmt>0时，空调需要反馈HFA状态信息： When the air conditioner detects HFA configuration CarCfgForElecVentAdjmt>0, the air conditioner needs to provide feedback on HFA status information: 1 反馈电机的实际位置至总线： Feedback the actual position of the motor to the bus 空调需要根据HFA电机的实际位置换算成位置百分比，将该信息发送至总线，位置百分比计算可参考如下，以计算VGA1的位置百分比为例： The air conditioner needs to convert the actual position of the HFA motor into a position percentage and send this information to the bus. The position percentage calculation can refer to the following, taking the calculation of the position percentage of VGA1 as an example: Note:1极限吹风位置的相对位置可自定义。 2 StepRange为电机左极限出风位置和右极限出风位置之差。 Note: 1The relative position of the extreme blowing position can be customized. 2 StepRange is the difference between the left and right extreme air outlet positions of the motor. 输入信号 Signal input 输出信号 Signal output 待补充 2 由于诊断需求，空调在接收到读取状态信息的诊断请求后，需要反馈电机的请求位置百分比、实际位置百分比，驱动状态、标定状态： Due to diagnostic requirements, after receiving a diagnostic request to read status information, the air conditioner needs to provide feedback on the requested position percentage, actual position percentage, driving status, and calibration status of the motor: 以HFA1的状态反馈为例： Condition 输入 Input 输出 Output Comment 电机静止 Motor stationary 空调收到诊断请求： 22 D959 Air conditioning received diagnostic request: 22 D959 1 通过DID D959读取到的电机Working status=0 Motor Working status read through DID D959=0 2通过DID D959读取到的电机Requested Position的值保持不变 The requested position value of the motor read through DID D959 remains unchanged 电机驱动 motor drive 1通过DID D959读取到的电机Working status=1 Motor Working status read through DID D959=1 2通过DID D959读取到的电机Actual Position的值随着Requested Position的变化而变化 The value of the motor Actual Position read through DID D959 varies with the requested position 电机故障 motor fault 1通过DID D959读取到的电机Working status=2 Motor Working status=2 read through DID D959 2通过DID D959读取到的电机Actual Position的值不随着Requested Position的变化而变化 The value of the motor Actual Position read through DID D959 does not change with the requested position 电机自学习过程中 During the self-learning process of the motor 1通过DID D959读取到的电机Working status=2 Motor Working status=2 read through DID D959 2通过DID D959读取到的电机Actual Position的值不随着Requested Position的变化而变化 The value of the motor Actual Position read through DID D959 does not change with the requested position 3 由于诊断需求，空调在接收到读取电机自寻址状态读取请求后，需要反馈电机自寻址状态。 Due to diagnostic requirements, the air conditioner needs to provide feedback on the motor self addressing status after receiving a request to read the motor self addressing status. 输入 Input Condition 输出 Output Comment 空调收到读取电机自寻址结果诊断请求： 31 03 DF 30 The air conditioner received a diagnostic request to read the self addressing results of the motor: 31 03 DF 30 电机自寻址过程中 During the self addressing process of the motor 31 03 DF 40 12 01 电机自寻址失败 Motor self addressing failure 31 03 DF 40 10 00 电机自寻址成功 Motor self addressing successful 31 03 DF 40 10 01 4 电机驱动范围读取 Motor drive range reading 输入 Input 输出 Output Comment 空调收到诊断请求： 22 D958 Air conditioning received diagnostic request: 22 D958 反馈HFA1的运动行程。 Provide feedback on the movement range of HFA1. 5 电机自学习状态读取 Motor self-learning status reading Condition 输入 Input 输出 Output Comment 电机没有进行自学习 The motor is not self-learning 空调收到诊断请求： 22 D959 Air conditioning received diagnostic request: 22 D959 通过DID D959读取到的电机MotorCaliStatus的值为0 The value of the motor MotorCaliStatus read through DID D959 is 0 电机自学习过程中 During the self-learning process of the motor 通过DID D959读取到的电机MotorCaliStatus的值为1 The value of MotorCaliStatus read through DID D959 for the motor is 1 电机自学习失败 Motor self-learning failure 通过DID D959读取到的电机MotorCaliStatus的值为2 The value of MotorCaliStatus read through DID D959 for the motor is 2 电机自学习成功 Motor self-learning successful 通过DID D959读取到的电机MotorCaliStatus的值为3 The value of MotorCaliStatus read through DID D959 for the motor is 3 | 按照要求添加标题的英文翻译
708260 | GEELY HfaActrIf-电机单边自学习-Motor unilateral self-learning | x0400000017E00D93 |  | HfaActrIf | HfaActrIf | 3.0\L2 24R2(2) | 3.0\L2 24R2(2) | 预留功能 单边终点自学习： 当车辆有HFA配置时（即CarCfgForElecVentAdjmt>0），空调需要能够在满足条件时触发HFA单边终点自学习，即根据电机SPEC中定义的电机的回退位置，重定位电机的最大极限吹风位置。 When the vehicle has a VGA configuration (i.e., CarCfgForElecVentAdjmt>0), the air conditioner needs to be able to trigger VGA unilateral end point self-learning when the conditions are met, that is, to reposition the maximum limit blow position of the motor according to the motor rollback position defined in the motor SPEC. 下图是E371 VGA1的档点位置和极限出风位置，单边零点自学习需要重新定位电机的零点极限出风位置，通过Spec可以确定该电机的终点回退距离为90步（最大极限档点位置-最小极限出风位置）： The figure below shows the stop point position and the limit air outlet position of E371 VGA1. The zero point limit air outlet position of the motor needs to be repositioned after unilateral zero point self-learning. According to Spec, the end regression distance of the motor can be determined as 90 steps (maximum stop point position - minimum limit air outlet position) : 空调驱动VGA单边终点自学习的条件： Conditions for single-end self-learning of VGA driven by air conditioner: Comment 1 - 电机上电唤醒，并且检测到电机的自学习状态不为Success，并且电机当前位置≥StepRange / 2。 The motor is powered on and wakes up, and the self-learning state of the motor is detected as not Success, and the current position of the motor is ≥StepRange / 2. 可以通过诊断获取电机的自学习状态，具体的DID可见VGA的诊断需求 The self-learning state of the motor can be obtained through diagnosis, and the specific DID can be seen the diagnostic needs of VGA 2 OR 电机有位置请求时，检测到电机标定失败或者没有进行自学习，且目标位置≥StepRange / 2。 When the motor has a position request, the motor calibration failure or self-learning is detected, and the target position is ≥StepRange / 2. 空调驱动VGA自学习（以E371车型的VGA1的电机标定为例） VGA self-learning driven by air conditioning (Take the motor calibration of VGA1 of E371 model as an example) Step1 空调需要开启堵转检测功能，若检测到电机当前有报堵转，则需清掉堵转标志位: The air conditioner needs to turn on the gridlock detection function. If the motor is detected to have a current gridlock, it needs to clear the gridlock marker: 1 空调设定信号VentnMotBlockCmd=1 Air conditioner set signal VentnMotBlockCmd=1 2 若空调检测到VGA1反馈状态VentnActr01BlckInd=1&& VentnActr01BlckSts=1，则需将发送VentnMotClearReq=0XE，清除堵转状态。 If the air conditioner detects the VGA1 feedback status VentnActr01BlckInd=1 &&VentnActr01BlckSts =1, it sends VentnMotClearReq=0XE to clear the blocked state. 3 电机在收到清除堵转信号后将VentnActr01BlckSts置0 The motor sets the VentnActr01BlckSts to 0 after receiving the clear gridlock signal Step2 初始化电机位置：设当前设定的电机位置为10000步（可自定义）（Note:以E371VGA电机为例，参考SPEC文件，电机转动一圈是6400步，所以初始化电机的位置应该需要保证电机在向正反向驱动均能运动到堵转的位置）: Initialize motor position: Set the current motor position to 10000 steps (can be customized) (Note: taking E371VGA motor as an example, refer to the SPEC file, the motor rotation is 6400 steps, so the position of the initial motor should ensure that the motor can move to the position of the blocked rotation in both positive and negative directions) : 1 空调发送信号VentnMotStrtPson=10000, VentnMotPsonAvl=1 The air conditioner sends signals VentnMotStrtPson=10000, VentnMotPsonAvl=1 Step3 发送最大位置方向运转请求，例如设置目标位置为20000(TBD),使得电机能够运动到堵转位置： Send a maximum position direction operation request, such as setting the target position to 20000(TBD), so that the motor can be moved to the locking position: 1 空调发送信号VentnMotPsonAvl=0，VentnMotTargtPson=20000 1 The air conditioner sends signals VentnMotPsonAvl=0, VentnMotTargtPson=20000 Step4 获取电机最大端点极限出风位置：检测到电机堵转标志位置1后，获取电机当前位置VentnActr01ActPson，并设置电机目标位置为当前电机位置VentnActr01ActPson-90（终点回退位置）： Obtain the maximum end-point limit air outlet position of the motor: After detecting the motor lock-sign position 1, obtain the current position of the motor VentnActr01ActPson, and set the target position of the motor to the current motor position VentNACtr01actpSON-90 (end point backtrack position) : 1 检测到VGA1反馈状态VentnActr01BlckInd=1&& VentnActr01BlckSts=1后空调发送信号VentnMotPsonAvl=0，VentnMotTargtPson=当前电机位置VentnActr01ActPson-90（终点回退位置）。 After detecting VGA1 feedback state VentnActr01BlckInd=1 &&VentnActr01BlckSts =1, the air conditioner sends a signal VentnMotPsonAvl=0, VentnMotTargtPson= Current motor position VentnActr01ActPson-90 (end point rollback position). Step5 将此时电机的实际位置设为终点位置： 发送信号VentnMotStrtPson= VentnActr01ActPson-90（终点回退位置）, VentnMotPsonAvl=1 The actual position of the motor at this time is set as the end position: Send signal VentnMotStrtPson= VentnActr01ActPson-90 (end backstep position), VentnMotPsonAvl=1 Step6 清除电机堵转标志位： 外发送信号VentnMotClearReq=0XE Clear motor gridlock marker: Outgoing signal VentnMotClearReq=0XE Note: 单边终点自学习的流程可参考图4： The process of unilateral endpoint self-learning can be seen in Figure 4: 图4单边终点自学习 | 预留功能 单边终点自学习： 当车辆有HFA配置时（即CarCfgForElecVentAdjmt>0），空调需要能够在满足条件时触发HFA单边终点自学习，即根据电机SPEC中定义的电机的回退位置，重定位电机的最大极限吹风位置。 When the vehicle has a VGA configuration (i.e., CarCfgForElecVentAdjmt>0), the air conditioner needs to be able to trigger VGA unilateral end point self-learning when the conditions are met, that is, to reposition the maximum limit blow position of the motor according to the motor rollback position defined in the motor SPEC. 下图是E371 VGA1的档点位置和极限出风位置，单边零点自学习需要重新定位电机的零点极限出风位置，通过Spec可以确定该电机的终点回退距离为90步（最大极限档点位置-最小极限出风位置）： The figure below shows the stop point position and the limit air outlet position of E371 VGA1. The zero point limit air outlet position of the motor needs to be repositioned after unilateral zero point self-learning. According to Spec, the end regression distance of the motor can be determined as 90 steps (maximum stop point position - minimum limit air outlet position) : 空调驱动VGA单边终点自学习的条件： Conditions for single-end self-learning of VGA driven by air conditioner: Comment 1 - 电机上电唤醒，并且检测到电机的自学习状态不为Success，并且电机当前位置≥StepRange / 2。 The motor is powered on and wakes up, and the self-learning state of the motor is detected as not Success, and the current position of the motor is ≥StepRange / 2. 可以通过诊断获取电机的自学习状态，具体的DID可见VGA的诊断需求 The self-learning state of the motor can be obtained through diagnosis, and the specific DID can be seen the diagnostic needs of VGA 2 OR 电机有位置请求时，检测到电机标定失败或者没有进行自学习，且目标位置≥StepRange / 2。 When the motor has a position request, the motor calibration failure or self-learning is detected, and the target position is ≥StepRange / 2. 空调驱动VGA自学习（以E371车型的VGA1的电机标定为例） VGA self-learning driven by air conditioning (Take the motor calibration of VGA1 of E371 model as an example) Step1 空调需要开启堵转检测功能，若检测到电机当前有报堵转，则需清掉堵转标志位: The air conditioner needs to turn on the gridlock detection function. If the motor is detected to have a current gridlock, it needs to clear the gridlock marker: 1 空调设定信号VentnMotBlockCmd=1 Air conditioner set signal VentnMotBlockCmd=1 2 若空调检测到VGA1反馈状态VentnActr01BlckInd=1&& VentnActr01BlckSts=1，则需将发送VentnMotClearReq=0XE，清除堵转状态。 If the air conditioner detects the VGA1 feedback status VentnActr01BlckInd=1 &&VentnActr01BlckSts =1, it sends VentnMotClearReq=0XE to clear the blocked state. 3 电机在收到清除堵转信号后将VentnActr01BlckSts置0 The motor sets the VentnActr01BlckSts to 0 after receiving the clear gridlock signal Step2 初始化电机位置：设当前设定的电机位置为10000步（可自定义）（Note:以E371VGA电机为例，参考SPEC文件，电机转动一圈是6400步，所以初始化电机的位置应该需要保证电机在向正反向驱动均能运动到堵转的位置）: Initialize motor position: Set the current motor position to 10000 steps (can be customized) (Note: taking E371VGA motor as an example, refer to the SPEC file, the motor rotation is 6400 steps, so the position of the initial motor should ensure that the motor can move to the position of the blocked rotation in both positive and negative directions) : 1 空调发送信号VentnMotStrtPson=10000, VentnMotPsonAvl=1 The air conditioner sends signals VentnMotStrtPson=10000, VentnMotPsonAvl=1 Step3 发送最大位置方向运转请求，例如设置目标位置为20000(TBD),使得电机能够运动到堵转位置： Send a maximum position direction operation request, such as setting the target position to 20000(TBD), so that the motor can be moved to the locking position: 1 空调发送信号VentnMotPsonAvl=0，VentnMotTargtPson=20000 1 The air conditioner sends signals VentnMotPsonAvl=0, VentnMotTargtPson=20000 Step4 获取电机最大端点极限出风位置：检测到电机堵转标志位置1后，获取电机当前位置VentnActr01ActPson，并设置电机目标位置为当前电机位置VentnActr01ActPson-90（终点回退位置）： Obtain the maximum end-point limit air outlet position of the motor: After detecting the motor lock-sign position 1, obtain the current position of the motor VentnActr01ActPson, and set the target position of the motor to the current motor position VentNACtr01actpSON-90 (end point backtrack position) : 1 检测到VGA1反馈状态VentnActr01BlckInd=1&& VentnActr01BlckSts=1后空调发送信号VentnMotPsonAvl=0，VentnMotTargtPson=当前电机位置VentnActr01ActPson-90（终点回退位置）。 After detecting VGA1 feedback state VentnActr01BlckInd=1 &&VentnActr01BlckSts =1, the air conditioner sends a signal VentnMotPsonAvl=0, VentnMotTargtPson= Current motor position VentnActr01ActPson-90 (end point rollback position). Step5 将此时电机的实际位置设为终点位置： 发送信号VentnMotStrtPson= VentnActr01ActPson-90（终点回退位置）, VentnMotPsonAvl=1 The actual position of the motor at this time is set as the end position: Send signal VentnMotStrtPson= VentnActr01ActPson-90 (end backstep position), VentnMotPsonAvl=1 Step6 清除电机堵转标志位： 外发送信号VentnMotClearReq=0XE Clear motor gridlock marker: Outgoing signal VentnMotClearReq=0XE Note: 单边终点自学习的流程可参考图4： The process of unilateral endpoint self-learning can be seen in Figure 4: 图4单边终点自学习 | 按照要求添加标题的英文翻译
708259 | GEELY HfaActrIf-电机双边自学习-Bilateral self-learning of motors | x0400000017E00D6D |  | HfaActrIf | HfaActrIf | 3.0\L2 24R2(2) | 3.0\L2 24R2(2) | 预留功能 双边自学习 目的：获取电机的实际风门行程范围。 Objective: To obtain the actual throttle travel range of the motor. 当车辆有HFA配置，空调需要能够触发HFA进行双边自学习，来获取电机风门实际的行程范围(该行程范围是在将电机的回退位置计算在内的极限出风位置)，并且每一个出风口两端的回退范围需保持一致。 When the vehicle has HFA configuration (i.e., CarCfgForElecVentAdjmt>0), the air conditioner needs to be able to trigger VGA for bilateral self-learning to obtain the actual travel range of the motor throttle (the travel range is the limit air outlet position calculated including the rollback position of the motor). The rollback ranges at both ends of each air outlet must be consistent. 以E371车型的VGA1电机Spec为例，双边自学习需要获取右极限吹风和左极限吹风的行程，电机的左右回退位置都是90步。 Taking the VGA1 motor Spec of E371 model as an example, the two-sided self-learning needs to obtain the travel of the right limit blow and the left limit blow, and the left and right regression position of the motor is 90 steps. VGA Spec 触发VGA自学习的条件： Comment 1 - 1 诊断（31服务）触发电机自学习： 空调收到31 01 DF 20诊断指令 Diagnostics (31 Services) Trigger motor Self-learning: Air conditioning received 31 01 DF 20 diagnostic command 2 OR 100个驾驶循环后开启电机标定。 On2OffCnt>100(TBD) Start motor calibration after 100 driving cycles. On2OffCnt>100(TBD) 1需要添加标定量来标定驾驶循环的测试 A test that requires the addition of a scale to calibrate the driving cycle 2 空调完成一次休眠计算为一个驾驶循环。 The air conditioner completes one sleep count as one driving cycle. 3 OR 电机标定失败后在本次驾驶循环结束前（空调休眠前）再次标定。 VgaCaliFail(TBD)=1 After motor calibration failure, calibrate again before the end of this driving cycle (before the air conditioning sleep). VgaCaliFail(TBD)=1 1 需要添加标定量来标定电机标定结果 It is necessary to add a scale to calibrate the motor calibration results 空调驱动电机自学习（以E371车型的VGA1的电机标定为例） Self-learning of air conditioning drive motor (Take VGA1 motor calibration of E371 model as an example) Step1 空调需要开启堵转检测功能，若检测到电机当前有报堵转，则需清掉堵转标志位: The air conditioner needs to turn on the gridlock detection function. If the motor is detected to have a current gridlock, it needs to clear the gridlock marker: 1 空调设定信号VentnMotBlockCmd=1 Air conditioner set signal VentnMotBlockCmd=1 2 若空调检测到VGA1反馈状态VentnActr01BlckInd=1&& VentnActr01BlckSts=1，则需将发送VentnMotClearReq=0XE，清除堵转状态。 If the air conditioner detects the VGA1 feedback status VentnActr01BlckInd=1 &&VentnActr01BlckSts =1, it sends VentnMotClearReq=0XE to clear the blocked state. 3 电机在收到清除堵转信号后将VentnActr01BlckSts置0 The motor sets the VentnActr01BlckSts to 0 after receiving the clear gridlock signal Step2 初始化电机位置：设当前设定的电机位置为10000步（可自定义）（Note:以E371VGA电机为例，参考SPEC文件，电机转动一圈是6400步，所以初始化电机的位置应该需要保证电机在向正反向驱动均能运动到堵转的位置）: Initialize motor position: Set the current motor position to 10000 steps (can be customized) (Note: taking E371VGA motor as an example, refer to the SPEC file, the motor rotation is 6400 steps, so the position of the initial motor should ensure that the motor can move to the position of the blocked rotation in both positive and negative directions) : 1 空调发送信号VentnMotStrtPson=10000, VentnMotPsonAvl=1 The air conditioner sends signals VentnMotStrtPson=10000, VentnMotPsonAvl=1 Step3 发送最小位置方向运转请求，例如设置目标位置为100(TBD),使得电机能够运动到堵转位置： Send a minimum position direction operation request, such as setting the target position to 100(TBD), so that the motor can be moved to the locked-rotation position: 1 空调发送信号VentnMotPsonAvl=0，VentnMotTargtPson=100 The air conditioner sends signals VentnMotPsonAvl=0, VentnMotTargtPson=100 Step4 检测到电机堵转标志位置1后记录此时电机的位置为0点位置： After detecting the motor lock-in mark position 1, record the motor position as 0: 1 检测到VGA1反馈状态VentnActr01BlckInd=1&& VentnActr01BlckSts=1后发送信号VentnMotStrtPson=0, VentnMotPsonAvl=1 After detecting VGA1 feedback state VentnActr01BlckInd=1 &&VentnActr01BlckSts =1, send signals VentnMotStrtPson=0, VentnMotPsonAvl=1 Step5 清除电机堵转标志位： Clear motor gridlock marker 赋值信号VentnMotClearReq=0XE Assignment signal VentnMotClearReq=0XE Step6 发送最大位置方向运转请求，例如设置目标位置为10000(TBD),使得电机能够运动到堵转位置： Send a maximum position direction run request, such as setting the target position to 10000(TBD), so that the motor can be moved to the locked-rotation position: 1 空调发送信号VentnMotPsonAvl=0，VentnMotTargtPson=10000 1 The air conditioner sends signals VentnMotPsonAvl=0, VentnMotTargtPson=10000 Step7 检测到电机堵转标志位置1后，记录此时电机的位置为终点位置： After the motor lock-in mark position 1 is detected, record the position of the motor as the end position: 1 检测到VGA1反馈状态VentnActr01BlckInd=1&& VentnActr01BlckSts=1后发送信号VentnMotStrtPson= VentnActr01ActPson, VentnMotPsonAvl=1 After detecting VGA1 feedback status VentnActr01BlckInd=1&& VentnActr01BlckSts=1, send signals VentnMotStrtPson= VentnActr01ActPson, VentnMotPsonAvl=1 Step8 清除电机堵转标志位： Clear motor gridlock marker: 赋值信号VentnMotClearReq=0XE Assignment signal VentnMotClearReq=0XE Step9 更新电机的行程范围usStepRange： Update motor travel range usStepRange: Note：1自学习完成后可以通过诊断读取电机的行程。 The motor travel can be read by diagnosis after the completion of learning. 2该行程范围是电机的极限出风位置。（在极限档点位置的基础上加上回退位置所确定的驱动范围） The travel range is the limit outlet position of the motor. (The driving range determined by the backoff position is added to the limit gear point position) Step10 根据电机SPEC对自学习行程合理性判断及超时判断，若电机行程超过SPEC终定义的范围，需要报DTC According to the motor SPEC to determine the rationality of self-learning travel and timeout judgment, if the motor travel exceeds the range defined by the SPEC, it needs to report DTC Note:1可以通过诊断获取电机的标定状态，参考VGA电机相关的DID需求。 The calibration state of the motor can be obtained through diagnosis, referring to the DID requirements associated with VGA motors. 2 VGA双边自学习的流程图可参考图2 The flow chart of VGA bilateral self-learning can be seen in Figure 2 图2 VGA双边自学习 | 预留功能 双边自学习 目的：获取电机的实际风门行程范围。 Objective: To obtain the actual throttle travel range of the motor. 当车辆有HFA配置，空调需要能够触发HFA进行双边自学习，来获取电机风门实际的行程范围(该行程范围是在将电机的回退位置计算在内的极限出风位置)，并且每一个出风口两端的回退范围需保持一致。 When the vehicle has HFA configuration (i.e., CarCfgForElecVentAdjmt>0), the air conditioner needs to be able to trigger VGA for bilateral self-learning to obtain the actual travel range of the motor throttle (the travel range is the limit air outlet position calculated including the rollback position of the motor). The rollback ranges at both ends of each air outlet must be consistent. 以E371车型的VGA1电机Spec为例，双边自学习需要获取右极限吹风和左极限吹风的行程，电机的左右回退位置都是90步。 Taking the VGA1 motor Spec of E371 model as an example, the two-sided self-learning needs to obtain the travel of the right limit blow and the left limit blow, and the left and right regression position of the motor is 90 steps. VGA Spec 触发VGA自学习的条件： Comment 1 - 1 诊断（31服务）触发电机自学习： 空调收到31 01 DF 20诊断指令 Diagnostics (31 Services) Trigger motor Self-learning: Air conditioning received 31 01 DF 20 diagnostic command 2 OR 100个驾驶循环后开启电机标定。 On2OffCnt>100(TBD) Start motor calibration after 100 driving cycles. On2OffCnt>100(TBD) 1需要添加标定量来标定驾驶循环的测试 A test that requires the addition of a scale to calibrate the driving cycle 2 空调完成一次休眠计算为一个驾驶循环。 The air conditioner completes one sleep count as one driving cycle. 3 OR 电机标定失败后在本次驾驶循环结束前（空调休眠前）再次标定。 VgaCaliFail(TBD)=1 After motor calibration failure, calibrate again before the end of this driving cycle (before the air conditioning sleep). VgaCaliFail(TBD)=1 1 需要添加标定量来标定电机标定结果 It is necessary to add a scale to calibrate the motor calibration results 空调驱动电机自学习（以E371车型的VGA1的电机标定为例） Self-learning of air conditioning drive motor (Take VGA1 motor calibration of E371 model as an example) Step1 空调需要开启堵转检测功能，若检测到电机当前有报堵转，则需清掉堵转标志位: The air conditioner needs to turn on the gridlock detection function. If the motor is detected to have a current gridlock, it needs to clear the gridlock marker: 1 空调设定信号VentnMotBlockCmd=1 Air conditioner set signal VentnMotBlockCmd=1 2 若空调检测到VGA1反馈状态VentnActr01BlckInd=1&& VentnActr01BlckSts=1，则需将发送VentnMotClearReq=0XE，清除堵转状态。 If the air conditioner detects the VGA1 feedback status VentnActr01BlckInd=1 &&VentnActr01BlckSts =1, it sends VentnMotClearReq=0XE to clear the blocked state. 3 电机在收到清除堵转信号后将VentnActr01BlckSts置0 The motor sets the VentnActr01BlckSts to 0 after receiving the clear gridlock signal Step2 初始化电机位置：设当前设定的电机位置为10000步（可自定义）（Note:以E371VGA电机为例，参考SPEC文件，电机转动一圈是6400步，所以初始化电机的位置应该需要保证电机在向正反向驱动均能运动到堵转的位置）: Initialize motor position: Set the current motor position to 10000 steps (can be customized) (Note: taking E371VGA motor as an example, refer to the SPEC file, the motor rotation is 6400 steps, so the position of the initial motor should ensure that the motor can move to the position of the blocked rotation in both positive and negative directions) : 1 空调发送信号VentnMotStrtPson=10000, VentnMotPsonAvl=1 The air conditioner sends signals VentnMotStrtPson=10000, VentnMotPsonAvl=1 Step3 发送最小位置方向运转请求，例如设置目标位置为100(TBD),使得电机能够运动到堵转位置： Send a minimum position direction operation request, such as setting the target position to 100(TBD), so that the motor can be moved to the locked-rotation position: 1 空调发送信号VentnMotPsonAvl=0，VentnMotTargtPson=100 The air conditioner sends signals VentnMotPsonAvl=0, VentnMotTargtPson=100 Step4 检测到电机堵转标志位置1后记录此时电机的位置为0点位置： After detecting the motor lock-in mark position 1, record the motor position as 0: 1 检测到VGA1反馈状态VentnActr01BlckInd=1&& VentnActr01BlckSts=1后发送信号VentnMotStrtPson=0, VentnMotPsonAvl=1 After detecting VGA1 feedback state VentnActr01BlckInd=1 &&VentnActr01BlckSts =1, send signals VentnMotStrtPson=0, VentnMotPsonAvl=1 Step5 清除电机堵转标志位： Clear motor gridlock marker 赋值信号VentnMotClearReq=0XE Assignment signal VentnMotClearReq=0XE Step6 发送最大位置方向运转请求，例如设置目标位置为10000(TBD),使得电机能够运动到堵转位置： Send a maximum position direction run request, such as setting the target position to 10000(TBD), so that the motor can be moved to the locked-rotation position: 1 空调发送信号VentnMotPsonAvl=0，VentnMotTargtPson=10000 1 The air conditioner sends signals VentnMotPsonAvl=0, VentnMotTargtPson=10000 Step7 检测到电机堵转标志位置1后，记录此时电机的位置为终点位置： After the motor lock-in mark position 1 is detected, record the position of the motor as the end position: 1 检测到VGA1反馈状态VentnActr01BlckInd=1&& VentnActr01BlckSts=1后发送信号VentnMotStrtPson= VentnActr01ActPson, VentnMotPsonAvl=1 After detecting VGA1 feedback status VentnActr01BlckInd=1&& VentnActr01BlckSts=1, send signals VentnMotStrtPson= VentnActr01ActPson, VentnMotPsonAvl=1 Step8 清除电机堵转标志位： Clear motor gridlock marker: 赋值信号VentnMotClearReq=0XE Assignment signal VentnMotClearReq=0XE Step9 更新电机的行程范围usStepRange： Update motor travel range usStepRange: Note：1自学习完成后可以通过诊断读取电机的行程。 The motor travel can be read by diagnosis after the completion of learning. 2该行程范围是电机的极限出风位置。（在极限档点位置的基础上加上回退位置所确定的驱动范围） The travel range is the limit outlet position of the motor. (The driving range determined by the backoff position is added to the limit gear point position) Step10 根据电机SPEC对自学习行程合理性判断及超时判断，若电机行程超过SPEC终定义的范围，需要报DTC According to the motor SPEC to determine the rationality of self-learning travel and timeout judgment, if the motor travel exceeds the range defined by the SPEC, it needs to report DTC Note:1可以通过诊断获取电机的标定状态，参考VGA电机相关的DID需求。 The calibration state of the motor can be obtained through diagnosis, referring to the DID requirements associated with VGA motors. 2 VGA双边自学习的流程图可参考图2 The flow chart of VGA bilateral self-learning can be seen in Figure 2 图2 VGA双边自学习 | 按照要求添加标题的英文翻译
708249 | GEELY HfaActrIf-空调控制HFA驱动至请求位置-Air conditioning control HFA drive to requested position | x0400000017E00D11 |  | HfaActrIf | HfaActrIf | 3.0\L2 24R2(2) | 3.0\L2 24R2(2) | 预留功能 LC:HFA配置字信息 需要根据空调本地配置字区分是否有配置有HFA： HFA is configured based on the local configuration key of the air conditioner: PARAMETER NAME VALUE(HEX) VALUE DESCRIPTION HFAFLMode 00 无前排左模式LIN电机配置 Without front left mode LIN motor configuration 01 有前排左模式LIN电机配置 With front left mode LIN motor configuration HFAFRMode 00 无前排右模式LIN电机配置 Without front right mode LIN motor configuration 01 有前排右模式LIN电机配置 With front right mode LIN motor configuration HFASLMode 00 无二排左模式LIN电机配置 Without second row left mode LIN motor configuration 01 有二排左模式LIN电机配置 With second row left mode LIN motor configuration HFASRMode 00 无二排右模式LIN电机配置 Without second row right mode LIN motor configuration 01 有二排右模式LIN电机配置 With second row right mode LIN motor configuration HFAFRecirc 00 无前排内循环LIN电机配置 Without front inner loop LIN motor configuration 01 有前排内循环LIN电机配置 With front inner loop LIN motor configuration HFAFOsa 00 无前排外循环LIN电机配置 Without front row external loop LIN motor configuration 01 有前排外循环LIN电机配置 With front row external loop LIN motor configuration HFAFLFloor 00 无前排左吹脚LIN电机配置 Without front left foot blowing LIN motor configuration 01 有前排左吹脚LIN电机配置 With front left foot blowing LIN motor configuration HFAFRFloor 00 无前排右吹脚LIN电机配置 Without front right foot blowing LIN motor configuration 01 有前排右吹脚LIN电机配置 With front right foot blowing LIN motor configuration HFAFLVent 00 无前排左吹面LIN电机配置 Without front left blowing LIN motor configuration 01 有前排左吹面LIN电机配置 With front left blowing LIN motor configuration HFAFRVent 00 无前排右吹面LIN电机配置 Without front right blowing LIN motor configuration 01 有前排右吹面LIN电机配置 With front right blowing LIN motor configuration HFAFLTemp 00 无前排左温度LIN电机配置 Without front left temperature LIN motor configuration 01 有前排左温度LIN电机配置 With front left temperature LIN motor configuration HFAFRTemp 00 无前排右温度LIN电机配置 Without front right temperature LIN motor configuration 01 有前排右温度LIN电机配置 With front right temperature LIN motor configuration HFASLTemp 00 无二排左温度LIN电机配置 Without second row left temperature LIN motor configuration 01 有二排左温度LIN电机配置 With second row left temperature LIN motor configuration HFASRTemp 00 无二排右温度LIN电机配置 Without second row right temperature LIN motor configuration 01 有二排右温度LIN电机配置 With second row right temperature LIN motor configuration HFADef 00 无除霜LIN电机配置 Without defrosting LIN motor configuration 01 有除霜LIN电机配置 With defrosting LIN motor configuration LC:HFA工作电压 表2电源管理策略 功能性操作电压： 9.0v~16.0v之间，电机处于正常工作的状态； Functional operating voltage: Between 9.0v and 16.0v, the motor is in normal working state; 欠压： 电机控制功能关闭，为了避免在电源欠/过压和正常操作电压之间的震荡，电机控制设置了一个回滞量，回滞量是0.5V，当电压小于8.5V进入欠压，大于等于9V恢复正常，电源状态的去抖时间为500ms； undervoltage: The motor control function is off, in order to avoid the shock between the power undervoltage/overvoltage and the normal operating voltage, the motor control set a hysteresis, the hysteresis is 0.5V, when the voltage is less than 8.5V into the undervoltage, greater than or equal to 9V to return to normal, the power state to shake time is 500ms; 过压： 电机控制功能关闭，为了避免在电源欠/过压和正常操作电压之间的震荡，电机控制设置了一个回滞量，回滞量是0.5V，当电压大于16.5V进入欠压，小于等于16V恢复正常，电源状态的去抖时间为500ms； overvoltage： The motor control function is off, in order to avoid the shock between the power undervoltage/overvoltage and the normal operating voltage, the motor control set a hysteresis, the hysteresis is 0.5V, when the voltage is greater than 16.5V into the undervoltage, less than or equal to 16V to return to normal, the power state to shake time is 500ms; LC:电机输入输出信号 空调控制LIN电机报文参数矩阵： Bit7 Bit6 Bit5 Bit4 Bit3 Bit2 Bit1 Bit0 Byte8 Stopmode(HfaMotAdr) Direction of rotation (HfaMotDir) Emergency operation position(HfaMotUrgcPson) Emergency operation release(HfaMotUrgcUnlck) Byte7 Start position actuator (HfaMotStrtPson) Byte6 Byte5 Target position actuator(HfaMotTargtPson) Byte4 Byte3 Speed specification(HfaMotSpdSet) Select position specification(HfaMotPsonAvl) Coil hold current flow (HfaMotCoilPwrOn) Byte2 Clear event flags (HfaMotClearReq) Release blockage detection(HfaMotBlockCmd) Store programming data (HfaMotSaveData) Byte1 Address actuator (HfaMotAdr) 电机状态信息执行器参数矩阵 Bit7 Bit6 Bit5 Bit4 Bit3 Bit2 Bit1 Bit0 Byte8 Stop mode (HfaActrMode) Directionofrotation (HfaActrMovDir) Emergency run position (HfaActrUrgcPson) Emergency run release (HfaActrUrgcSts) Byte7 Actuator address (HfaActrBusAdr) Byte6 Special function (HfaActrSpclFct) Holding torque (HfaActrTrqSts) Running direction (HfaActrDrvDir) Byte5 Actual position actuato(HfaActrActPson) Byte4 Byte3 Speed specification (HfaActrSpdSts) Position specification state (HfaActrPsonSts) Coil hoder energizing (HfaActrCoilSts) Byte2 reset (HfaActrResetSts) Occurred blocking (HfaActrBlckSts) Blocking detection release (HfaActrBlckInd) Occurred emergency run (HfaActrUrgcExist) Byte1 Supply voltage (HfaActr01UrgcExist) Electrical defect (HfaActrVoltErr) Over-temperature (HfaActrOvrTempErr) Response error (ErrRespHFA) Send Ports BUS Signal Port Interface DataElement DataType E2E ID Comment HfaMotAdr HfaMotAdr HfaMotAdr Uint8 LIN_signal Description HFA NAD地址 HFA actuator motor address. Port Interface DataElement DataType E2E ID Comment HfaMotBlockCmd HfaMotBlockCmd HfaMotBlockCmd HfaMotBloc kCmd LIN_signal Description 阻塞检测功能是否激活 Publish command to enable block detection. Port Interface DataElement DataType E2E ID Comment HfaMotClearReq HfaMotClearReq HfaMotClearReq UInt4 LIN_signal Description 清除事件标志 Clear block, reset and urgency clear flag. Port Interface DataElement DataType E2E ID Comment HfaMotCoilPwrOn HfaMotCoilPwrOn HfaMotCoilPwrOn HfaMotUrgc Unlck LIN_signal Description 线轴是否通电 Motor coil power on. Port Interface DataElement DataType E2E ID Comment HfaMotDir HfaMotDir HfaMotDir HfaMotDir LIN_signal Description 电机驱动方向 Motor running direction. Port Interface DataElement DataType E2E ID Comment HfaMotMode HfaMotMode HfaMotMode HfaMotMod e LIN_signal Description 电机运行模式 Motor running mode. Port Interface DataElement DataType E2E ID Comment HfaMotPsonAvl HfaMotPsonAvl HfaMotPsonAvl VHfaMotPso nAvl LIN_signal Description 位置是否有效 Postion available flag. Port Interface DataElement DataType E2E ID Comment HfaMotSaveData HfaMotSaveData HfaMotSaveData HfaMotSav eData LIN_signal Description 是否存储数据 To save programme data. Port Interface DataElement DataType E2E ID Comment HfaMotSpdSet HfaMotSpdSet HfaMotSpdSet HfaMotSpd Set LIN_signal Description 电机运动速率设置 Motor speed setting. Port Interface DataElement DataType E2E ID Comment HfaMotTargtPson HfaMotTargtPson HfaMotTargtPson UInt16 LIN_signal Description 电机目标位置 Motor start position. Port Interface DataElement DataType E2E ID Comment HfaMotUrgcPson HfaMotUrgcPson HfaMotUrgcPson HfaMotUrgc Pson LIN_signal Description 紧急启动位置 Urgency running position. Port Interface DataElement DataType E2E ID Comment HfaMotStrtPson HfaMotStrtPson HfaMotStrtPson UInt16 LIN_signal Description 电机起始位置 Target position request. Port Interface DataElement DataType E2E ID Comment HfaMotUrgcUnlck HfaMotUrgcUnlck HfaMotUrgcUnlck HfaMotUrgc Unlck LIN_signal Description 应急状态是否开启 Urgency unlock. Port Interface DataElement DataType E2E ID Comment HvacModFlapActlPosnFrstRowLe HvacModFlapActlPosnFrstRowLe HvacModFlapActlPosnFrstRowLe Perc9 FR Description 前排左模式电机位置反馈 Front left mode motor position feedback Port Interface DataElement DataType E2E ID Comment HvacModFlapActlPosnFrstRowRi HvacModFlapActlPosnFrstRowRi HvacModFlapActlPosnFrstRowRi Perc9 FR Description 前排右模式电机位置反馈 Front right mode motor position feedback Port Interface DataElement DataType E2E ID Comment HvacModFlapActlPosnSecRowLe HvacModFlapActlPosnSecRowLe HvacModFlapActlPosnSecRowLe Perc9 FR Description 后排左模式电机位置反馈 Rear left mode motor position feedback Port Interface DataElement DataType E2E ID Comment HvacModFlapActlPosnSecRowRi HvacModFlapActlPosnSecRowRi HvacModFlapActlPosnSecRowRi Perc9 FR Description 后排右模式电机位置反馈 Rear right mode motor position feedback Port Interface DataElement DataType E2E ID Comment HvacRecFlapActlPosn HvacRecFlapActlPosn HvacRecFlapActlPosn Uint8 FR Description 内循环电机位置反馈 Internal circulation motor position feedback Port Interface DataElement DataType E2E ID Comment HvacOsaFlapActlPosn HvacRecFlapActlPosn HvacRecFlapActlPosn Uint8 FR Description 外循环电机位置反馈 External circulation motor position feedback Port Interface DataElement DataType E2E ID Comment HvacTempFlapActlPosnFrstRowLe HvacTempFlapActlPosnFrstRowLe HvacTempFlapActlPosnFrstRowLe Perc9 FR Description 前排左温度控制电机位置反馈 Front left temperature control motor position feedback Port Interface DataElement DataType E2E ID Comment HvacTempFlapActlPosnFrstRowRi HvacTempFlapActlPosnFrstRowRi HvacTempFlapActlPosnFrstRowRi Perc9 FR Description 前排右温度控制电机位置反馈 Front right temperature control motor position feedback Port Interface DataElement DataType E2E ID Comment HvacTempFlapActlPosnSecRowLe HvacTempFlapActlPosnSecRowLe HvacTempFlapActlPosnSecRowLe Perc9 FR Description 后排左温度控制电机位置反馈 Rear left temperature control motor position feedback Port Interface DataElement DataType E2E ID Comment HvacTempFlapActlPosnSecRowRi HvacTempFlapActlPosnSecRowRi HvacTempFlapActlPosnSecRowRi Perc9 FR Description 后排右温度控制电机位置反馈 Rear right temperature control motor position feedback Port Interface DataElement DataType E2E ID Comment HvacDefrstFlapActlPosn HvacDefrstFlapActlPosn HvacDefrstFlapActlPosn Uint8 FR Description 除霜电机位置反馈 Defrost motor position feedback Internal Signal Port Interface DataElement DataType E2E ID Comment ActrPosnFrntActForOsa ActrPosnFrntActForOsa ActrPosnFrntActForOsaAnd Perc9 Internal_signal Description 外循环电机反馈位置百分比 External circulation motor feedback position percentage Port Interface DataElement DataType E2E ID Comment AirFlapFrntStsForRowFirstForOsa AirFlapFrntStsForRowFirstForOsa AirFlapFrnStsForRowFirstForOsa HvacActrSts Internal_signal Description 外循环电机工作状态 Working status of external circulation motor Port Interface DataElement DataType E2E ID Comment ActrPosnFrntActForRecirc ActrPosnFrntActForRecirc ActrPosnFrntActForRecirc Perc9 Internal_signal Description 内循环电机反馈位置百分比 Internal circulation motor feedback position percentage Port Interface DataElement DataType E2E ID Comment AirFlapFrntStsForRowFirstForRecirc AirFlapFrntStsForRowFirstForRecirc AirFlapFrnStsForRowFirstForRecirc HvacActrSts Internal_signal Description 内循环电机工作状态 Internal circulation motor working status Port Interface DataElement DataType E2E ID Comment AirFlapPosnFrntActForRowFirstForActrDefrst AirFlapPosnFrntActForRowFirstForActrDefrst AirFlapPosnFrntActForRowFirstForActrDefrst Perc9 Internal_signal Description 除霜电机反馈位置百分比 Defrost motor feedback position percentage Port Interface DataElement DataType E2E ID Comment AirFlapFrntStsForRowFirstForActrDefrst AirFlapFrntStsForRowFirstForActrDefrst AirFlapFrntStsForRowFirstForActrDefrst HvacActrSts Internal_signal Description 除霜电机工作状态 Defrost motor working status Port Interface DataElement DataType E2E ID Comment ActrPosnFrntActForRowFirstModDistbn ActrPosnFrntActForRowFirstModDistbn ActrPosnFrntActForRowFirstModDistbn Perc9 Internal_signal Description 前排右模式电机反馈位置百分比 Front right mode motor feedback position percentage Port Interface DataElement DataType E2E ID Comment ActrFrntStsForRowFirstModDistbn ActrFrntStsForRowFirstModDistbn ActrFrntStsForRowFirstModDistbn HvacActrSts Internal_signal Description 前排右模式电机工作状态 Front right mode motor working status Port Interface DataElement DataType E2E ID Comment ActrPosnFrntActForRowFirstFLModDistbn ActrPosnFrntActForRowFirstFLModDistbn ActrPosnFrntActForRowFirstFLModDistbn Perc9 Internal_signal Description 前排左模式电机反馈位置百分比 Front left mode motor feedback position percentage Port Interface DataElement DataType E2E ID Comment ActrFrntStsRowFirstFLModDistbn ActrFrntStsRowFirstFLModDistbn ActrFrntStsRowFirstFLModDistbn HvacActrSts Internal_signal Description 前排左模式电机工作状态 Front left mode motor working status Port Interface DataElement DataType E2E ID Comment ActrPosnFrntActForRowSecModDistbnLe ActrPosnFrntActForRowSecModDistbnLe ActrPosnFrntActForRowSecModDistbnLe Perc9 Internal_signal Description 后排左模式电机反馈位置百分比 Rear left mode motor feedback position percentage Port Interface DataElement DataType E2E ID Comment ActrFrntStsForRowSecModDistbnLe ActrFrntStsForRowSecModDistbnLe ActrFrntStsForRowSecModDistbnLe HvacActrSts Internal_signal Description 后排左模式电机工作状态 Rear left mode motor working status Port Interface DataElement DataType E2E ID Comment ActrPosnFrntActForRowSecModDistbnRi ActrPosnFrntActForRowSecModDistbnRi ActrPosnFrntActForRowSecModDistbnRi Perc9 Internal_signal Description 后排右模式电机反馈位置百分比 Rear right mode motor feedback position percentage Port Interface DataElement DataType E2E ID Comment ActrFrntStsForRowSecModDistbnRi ActrFrntStsForRowSecModDistbnRi ActrFrntStsForRowSecModDistbnRi HvacActrSts Internal_signal Description 后排右模式电机工作状态 Rear right mode motor working status Port Interface DataElement DataType E2E ID Comment AirFlapFrntStsForRowFirstForActrTLe AirFlapFrntStsForRowFirstForActrTLe AirFlapFrntStsForRowFirstForActrTLe HvacActrSts Internal_signal Description 前排左温度电机状态反馈 Front left temperature motor status feedback Port Interface DataElement DataType E2E ID Comment AirFlapFrntStsForRowFirstForActrTRi AirFlapFrntStsForRowFirstForActrTRi AirFlapFrntStsForRowFirstForActrTRi HvacActrSts Internal_signal Description 前排右温度电机状态反馈 Front right temperature motor status feedback Port Interface DataElement DataType E2E ID Comment AirFlapPosnFrntActForRowFirstForActrTLe AirFlapPosnFrntActForRowFirstForActrTLe AirFlapPosnFrntActForRowFirstForActrTLe HvacActrSts Internal_signal Description 后排左温度电机状态反馈 Rear left temperature motor status feedback Port Interface DataElement DataType E2E ID Comment AirFlapPosnFrntActForRowFirstForActrTRi AirFlapPosnFrntActForRowFirstForActrTRi AirFlapPosnFrntActForRowFirstForActrTRi HvacActrSts Internal_signal Description 后排右温度电机状态反馈 Rear right temperature motor status feedback Port Interface DataElement DataType E2E ID Comment AirFlapPosnFrntActForRowFirstForActrTLe AirFlapPosnFrntActForRowFirstForActrTLe AirFlapPosnFrntActForRowFirstForActrTLe Perc9 Internal_signal Description 前排左温度电机反馈位置百分比 Front left temperature motor feedback position percentage Port Interface DataElement DataType E2E ID Comment AirFlapPosnFrntActForRowFirstForActrTRi AirFlapPosnFrntActForRowFirstForActrTRi AirFlapPosnFrntActForRowFirstForActrTRi Perc9 Internal_signal Description 前排右温度电机反馈位置百分比 Front right temperature motor feedback position percentage Port Interface DataElement DataType E2E ID Comment AirFlapPosnFrntActForRowSecForActrTLe AirFlapPosnFrntActForRowSecForActrTLe AirFlapPosnFrntActForRowSecForActrTLe Perc9 Internal_signal Description 后排左温度电机反馈位置百分比 Rear left temperature motor feedback position percentage Port Interface DataElement DataType E2E ID Comment AirFlapPosnFrntActForRowSecForActrTRi AirFlapPosnFrntActForRowSecForActrTRi AirFlapPosnFrntActForRowSecForActrTRi Perc9 Internal_signal Description 后排右温度电机反馈位置百分比 Rear right temperature motor feedback position percentage Receiver Ports BUS Signal Port Interface DataElement DataType E2E ID Comment HfaActr01ActPson HfaActr01ActPson HfaActr01ActPson Uint16 LIN_signal Description 电机当前位置 Actual position feedback. Port Interface DataElement DataType E2E ID Comment HfaActr01BlckInd HfaActr01BlckInd HfaActr01BlckInd HfaActr01BlckInd LIN_signal Description 电机是否堵转 Indicate motor block. Port Interface DataElement DataType E2E ID Comment HfaActr01BlckSts HfaActr01BlckSts HfaActr01BlckSts HfaActr01BlckSts LIN_signal Description 堵转状态 Block status. Port Interface DataElement DataType E2E ID Comment HfaActr01BusAdr HfaActr01BusAdr HfaActr01BusAdr Uint8 LIN_signal Description 电机地址 Actuator address. Port Interface DataElement DataType E2E ID Comment HfaActr01CoilSts HfaActr01CoilSts HfaActr01CoilSts Uint8 LIN_signal Description 线轴通电状态 Coil power on status. Port Interface DataElement DataType E2E ID Comment HfaActr01DrvDir HfaActr01DrvDir HfaActr01DrvDir HfaActr01DrvDir LIN_signal Description 电机驱动方向 Current or last drive direction. Port Interface DataElement DataType E2E ID Comment HfaActr01ElecErr HfaActr01ElecErr HfaActr01ElecErr HfaActr01ElecErr LIN_signal Description 电机电气故障 Actuator electrical error. Port Interface DataElement DataType E2E ID Comment HfaActr01Mode HfaActr01Mode HfaActr01Mode HfaMotMode LIN_signal Description 电机运行模式 Motor mode. Port Interface DataElement DataType E2E ID Comment HfaActr01MovDir HfaActr01MovDir HfaActr01MovDir HfaMotDir LIN_signal Description 电机运行方向 Motor movement direction. Port Interface DataElement DataType E2E ID Comment HfaActr01OvrTempErr HfaActr01OvrTempErr HfaActr01OvrTempErr HfaActr01OvrTempErr LIN_signal Description 电机过温故障 Over temperature error. Port Interface DataElement DataType E2E ID Comment HfaActr01PsonSts HfaActr01PsonSts HfaActr01PsonSts HfaMotPsonAvl LIN_signal Description 电机位置信息是否有效 Position available status. Port Interface DataElement DataType E2E ID Comment HfaActr01ResetSts HfaActr01ResetSts HfaActr01ResetSts HfaActr01ResetSts LIN_signal Description 电机复位标志 Actuator clear status. Port Interface DataElement DataType E2E ID Comment HfaActr01SpclFct HfaActr01SpclFct HfaActr01SpclFct HfaActr01SpclFct LIN_signal Description 特殊功能状态 Actuator special function. Port Interface DataElement DataType E2E ID Comment HfaActr01SpdSts HfaActr01SpdSts HfaActr01SpdSts HfaActr01SpdSts LIN_signal Description 电机速度档位 Motor movement speed status. Port Interface DataElement DataType E2E ID Comment HfaActr01TrqSts HfaActr01TrqSts HfaActr01TrqSts Uint8 LIN_signal Description 电机扭矩状态 Actuator torque status. Port Interface DataElement DataType E2E ID Comment HfaActr01UrgcExist HfaActr01UrgcExist HfaActr01UrgcExist HfaActr01UrgcExist LIN_signal Description 电机紧急状态是否启动 Acuator urgency exist. Port Interface DataElement DataType E2E ID Comment HfaActr01UrgcPson HfaActr01UrgcPson HfaActr01UrgcPson HfaMotUrgcPson LIN_signal Description 电机紧急运行的位置 Port Interface DataElement DataType E2E ID Comment HfaActr01UrgcSts HfaActr01UrgcSts HfaActr01UrgcSts HfaMotUrgcPson LIN_signal Description 电机紧急运行状态 Urgency running position. Port Interface DataElement DataType E2E ID Comment HfaActr01VoltErr HfaActr01VoltErr HfaActr01VoltErr HfaActr01VoltErr LIN_signal Description 电机是否发生供电电压故障 over or under voltage ststus. Internal Signal Port Interface DataElement DataType E2E ID Comment ActrPosnFrnReqForOsa ActrPosnFrnReqForOsa ActrPosnFrnReqForOsa Perc9 Internal_signal Description 外循环电机位置请求百分比 External circulation motor position request percentage Port Interface DataElement DataType E2E ID Comment ActrPosnFrnReqForRecirc ActrPosnFrnReqForRecirc ActrPosnFrnReqForRecirc Perc9 Internal_signal Description 内循环电机位置请求百分比 Internal circulation motor position request percentage Port Interface DataElement DataType E2E ID Comment AirFlapPosnFrntReqForRowFirstForActrDefrst AirFlapPosnFrntReqForRowFirstForActrDefrst AirFlapPosnFrntReqForRowFirstForActrDefrst Perc9 Internal_signal Description 除霜电机位置请求百分比 Defrost motor position request percentage Port Interface DataElement DataType E2E ID Comment ActrFrntReqForRowFirstModDistbn ActrFrntReqForRowFirstModDistbn ActrFrntReqForRowFirstModDistbn Perc9 Internal_signal Description 前排右模式电机位置请求百分比 Front right mode motor position request percentage Port Interface DataElement DataType E2E ID Comment ActrFrntReqForRowFirstFLModDistbn ActrFrntReqForRowFirstFLModDistbn ActrFrntReqForRowFirstFLModDistbn Perc9 Internal_signal Description 前排左模式电机位置请求百分比 Front left mode motor position request percentage Port Interface DataElement DataType E2E ID Comment ActrFrntReqForRowSecModDistbnLe ActrFrntReqForRowSecModDistbnLe ActrFrntReqForRowSecModDistbnLe Perc9 Internal_signal Description 后排左模式电机位置请求百分比 Rear left mode motor position request percentage Port Interface DataElement DataType E2E ID Comment ActrFrntReqForRowSecModDistbnRi ActrFrntReqForRowSecModDistbnRi ActrFrntReqForRowSecModDistbnRi Perc9 Internal_signal Description 后排右模式电机位置请求百分比 Rear right mode motor position request percentage Port Interface DataElement DataType E2E ID Comment AirFlapPosnFrntReqForRowFirstForActrTLe AirFlapPosnFrntReqForRowFirstForActrTLe AirFlapPosnFrntReqForRowFirstForActrTLe Perc9 Internal_signal Description 前排左温度电机位置请求百分比 Front left temperature motor position request percentage Port Interface DataElement DataType E2E ID Comment AirFlapPosnFrntReqForRowFirstForActrTRi AirFlapPosnFrntReqForRowFirstForActrTRi AirFlapPosnFrntReqForRowFirstForActrTRi Perc9 Internal_signal Description 前排右温度电机位置请求百分比 Front right temperature motor position request percentage Port Interface DataElement DataType E2E ID Comment AirFlapPosnFrntReqForRowSecForActrTLe AirFlapPosnFrntReqForRowSecForActrTLe AirFlapPosnFrntReqForRowSecForActrTLe Perc9 Internal_signal Description 后排左温度电机位置请求百分比 Rear left temperature motor position request percentage Port Interface DataElement DataType E2E ID Comment AirFlapPosnFrntReqForRowSecForActrTRi AirFlapPosnFrntReqForRowSecForActrTRi AirFlapPosnFrntReqForRowSecForActrTRi Perc9 Internal_signal Description 后排右温度电机位置请求百分比 Rear right temperature motor position request percentage LC:空调控制HFA驱动至目标位置 整车有HFA电机配置时，空调需能够控制HFA至目标位置： When the vehicle is equipped with an HFA motor, the air conditioning should be able to control the HFA to the target position 空调要以极限出风位置为基准控制电机驱动：在电机极限档点位置的基础上前进或者回退一定的距离，称该位置为极限出风位置电机有最小极限出风位置和最大极限出风位置，回退距离需以电机实际的SPEC需求为准，以E371 HFA1的SPEC为例，HFA1的左右回退位置均为90： The air conditioner should control the motor drive based on the maximum air outlet position: move forward or backward a certain distance on the basis of the motor's maximum gear position, which is called the maximum air outlet position. The motor has the minimum and maximum maximum air outlet positions, and the retreat distance should be based on the actual SPEC demand of the motor. Taking the SPEC of E371 HFA1 as an example, the left and right retreat positions of HFA1 are both 90: 空调接收对应的HFA电机位置请求，将请求百分比转换成目标步数，并将目标步数外发至LIN总线 。 The air conditioner receives the corresponding HFA motor position request, converts the request percentage into the target step number, and sends the target step number to the LIN bus. 0%EndPoint为电机通过自学习获取到的最小极限出风的相对位置 0% EndPoint is the relative position of the minimum limit wind output obtained by the motor through self- learning 100%EndPoint为电机通过自学习获取到的最大极限出风的相对位置 100% EndPoint is the relative position of the maximum maximum wind output obtained by the motor through self-learning 空调输入 Input 空调输出 Output HFA电机反馈 HFA feedback HfaDrvrPsonReq[HFACH1_MOTOR0] HfaMotTargtPson HfaActr01ActPson HfaMotAdr=HFA1_NAD HfaDrvrPsonReq[HFACH1_MOTOR1] HfaMotTargtPson HfaActr02ActPson HfaMotAdr=HFA2_NAD HfaDrvrPsonReq[HFACH1_MOTOR2] HfaMotTargtPson HfaActr03ActPson HfaMotAdr=HFA3_NAD HfaDrvrPsonReq[HFACH1_MOTOR3] HfaMotTargtPson HfaActr04ActPson HfaMotAdr=HFA4_NAD HfaDrvrPsonReq[HFACH1_MOTOR4] HfaMotTargtPson HfaActr05ActPson HfaMotAdr=HFA5_NAD HfaDrvrPsonReq[HFACH1_MOTOR5] HfaMotTargtPson HfaActr06ActPson HfaMotAdr=HFA6_NAD HfaDrvrPsonReq[HFACH1_MOTOR6] HfaMotTargtPson HfaActr07ActPson HfaMotAdr=HFA7_NAD HfaDrvrPsonReq[HFACH1_MOTOR7] HfaMotTargtPson HfaActr08ActPson HfaMotAdr=HFA8_NAD HFA电机的驱动状态趋势是呈线性分布的，并且电机驱动最终停留的位置应该与目标位置保持一致，不能超过Accuracy的控制精度。 The driving state trend of HFA motors is linearly distributed, and the final stop position of the motor drive should be consistent with the target position and cannot exceed the control accuracy of Accuracy. 空调需添加标定量来强制HFA电机的请求位置百分比。 The air conditioner needs to add a calibration quantity to force the requested position percentage of the HFA motor. 以HFA1控制请求为例： 空调接收的HFAChl1_MOTOR0位置请求百分比 Input 空调外发的LIN报文（原始HEX值转换为十进制数据） Output HFAChl1_MOTOR0电机端外发的LIN报文(原始HEX值转换为十进制数据) Output HFAChl1_MOTOR0电机无故障 Without fault HFAChl1_MOTOR0电机有故障 Withfault ActrFrntReqForRowSecModDistbnL=0 HfaMotTargtPson = startposition HfaActr01ActPson = HfaMotTargtPson（实际位置与请求位置保持一致） HfaActr01ActPson =0 ActrFrntReqForRowSecModDistbnL =20 HfaMotTargtPson = startposition +usStepRange*0.2 HfaActr01ActPson =HfaMotTargtPson（实际位置与请求位置保持一致） HfaActr01ActPson =0 ActrFrntReqForRowSecModDistbnL] =40 HfaMotTargtPson = startposition +usStepRange*0.4 HfaActr01ActPson =HfaMotTargtPson（实际位置与请求位置保持一致） HfaActr01ActPson =0 ActrFrntReqForRowSecModDistbnL =60 HfaMotTargtPson = startposition +usStepRange*0.6 HfaActr01ActPson =HfaMotTargtPson（实际位置与请求位置保持一致） HfaActr01ActPson =0 ActrFrntReqForRowSecModDistbnL=80 HfaMotTargtPson = startposition +usStepRange*0.8 HfaActr01ActPson = HfaMotTargtPson（实际位置与请求位置保持一致） HfaActr01ActPson =0 ActrFrntReqForRowSecModDistbnL =100 HfaMotTargtPson = startposition +usStepRange HfaActr01ActPson = HfaMotTargtPson （实际位置与请求位置保持一致） HfaActr01ActPson =0 usStepRange为对应电机可移动的总步长,与标定的电机实际左右极限出风位置位移差保持一致。 其它HFA电机的控制都保持上述控制逻辑。 UsStepRange is the total step size that the corresponding motor can move, which is consistent with the displacement difference between the actual left and right extreme air outlet positions of the calibrated motor.= The control of other HFA motors maintains the above control logic. | 预留功能 LC:HFA配置字信息 需要根据空调本地配置字区分是否有配置有HFA： HFA is configured based on the local configuration key of the air conditioner: PARAMETER NAME VALUE(HEX) VALUE DESCRIPTION HFAFLMode 00 无前排左模式LIN电机配置 Without front left mode LIN motor configuration 01 有前排左模式LIN电机配置 With front left mode LIN motor configuration HFAFRMode 00 无前排右模式LIN电机配置 Without front right mode LIN motor configuration 01 有前排右模式LIN电机配置 With front right mode LIN motor configuration HFASLMode 00 无二排左模式LIN电机配置 Without second row left mode LIN motor configuration 01 有二排左模式LIN电机配置 With second row left mode LIN motor configuration HFASRMode 00 无二排右模式LIN电机配置 Without second row right mode LIN motor configuration 01 有二排右模式LIN电机配置 With second row right mode LIN motor configuration HFAFRecirc 00 无前排内循环LIN电机配置 Without front inner loop LIN motor configuration 01 有前排内循环LIN电机配置 With front inner loop LIN motor configuration HFAFOsa 00 无前排外循环LIN电机配置 Without front row external loop LIN motor configuration 01 有前排外循环LIN电机配置 With front row external loop LIN motor configuration HFAFLFloor 00 无前排左吹脚LIN电机配置 Without front left foot blowing LIN motor configuration 01 有前排左吹脚LIN电机配置 With front left foot blowing LIN motor configuration HFAFRFloor 00 无前排右吹脚LIN电机配置 Without front right foot blowing LIN motor configuration 01 有前排右吹脚LIN电机配置 With front right foot blowing LIN motor configuration HFAFLVent 00 无前排左吹面LIN电机配置 Without front left blowing LIN motor configuration 01 有前排左吹面LIN电机配置 With front left blowing LIN motor configuration HFAFRVent 00 无前排右吹面LIN电机配置 Without front right blowing LIN motor configuration 01 有前排右吹面LIN电机配置 With front right blowing LIN motor configuration HFAFLTemp 00 无前排左温度LIN电机配置 Without front left temperature LIN motor configuration 01 有前排左温度LIN电机配置 With front left temperature LIN motor configuration HFAFRTemp 00 无前排右温度LIN电机配置 Without front right temperature LIN motor configuration 01 有前排右温度LIN电机配置 With front right temperature LIN motor configuration HFASLTemp 00 无二排左温度LIN电机配置 Without second row left temperature LIN motor configuration 01 有二排左温度LIN电机配置 With second row left temperature LIN motor configuration HFASRTemp 00 无二排右温度LIN电机配置 Without second row right temperature LIN motor configuration 01 有二排右温度LIN电机配置 With second row right temperature LIN motor configuration HFADef 00 无除霜LIN电机配置 Without defrosting LIN motor configuration 01 有除霜LIN电机配置 With defrosting LIN motor configuration LC:HFA工作电压 表2电源管理策略 功能性操作电压： 9.0v~16.0v之间，电机处于正常工作的状态； Functional operating voltage: Between 9.0v and 16.0v, the motor is in normal working state; 欠压： 电机控制功能关闭，为了避免在电源欠/过压和正常操作电压之间的震荡，电机控制设置了一个回滞量，回滞量是0.5V，当电压小于8.5V进入欠压，大于等于9V恢复正常，电源状态的去抖时间为500ms； undervoltage: The motor control function is off, in order to avoid the shock between the power undervoltage/overvoltage and the normal operating voltage, the motor control set a hysteresis, the hysteresis is 0.5V, when the voltage is less than 8.5V into the undervoltage, greater than or equal to 9V to return to normal, the power state to shake time is 500ms; 过压： 电机控制功能关闭，为了避免在电源欠/过压和正常操作电压之间的震荡，电机控制设置了一个回滞量，回滞量是0.5V，当电压大于16.5V进入欠压，小于等于16V恢复正常，电源状态的去抖时间为500ms； overvoltage： The motor control function is off, in order to avoid the shock between the power undervoltage/overvoltage and the normal operating voltage, the motor control set a hysteresis, the hysteresis is 0.5V, when the voltage is greater than 16.5V into the undervoltage, less than or equal to 16V to return to normal, the power state to shake time is 500ms; LC:电机输入输出信号 空调控制LIN电机报文参数矩阵： Bit7 Bit6 Bit5 Bit4 Bit3 Bit2 Bit1 Bit0 Byte8 Stopmode(HfaMotAdr) Direction of rotation (HfaMotDir) Emergency operation position(HfaMotUrgcPson) Emergency operation release(HfaMotUrgcUnlck) Byte7 Start position actuator (HfaMotStrtPson) Byte6 Byte5 Target position actuator(HfaMotTargtPson) Byte4 Byte3 Speed specification(HfaMotSpdSet) Select position specification(HfaMotPsonAvl) Coil hold current flow (HfaMotCoilPwrOn) Byte2 Clear event flags (HfaMotClearReq) Release blockage detection(HfaMotBlockCmd) Store programming data (HfaMotSaveData) Byte1 Address actuator (HfaMotAdr) 电机状态信息执行器参数矩阵 Bit7 Bit6 Bit5 Bit4 Bit3 Bit2 Bit1 Bit0 Byte8 Stop mode (HfaActrMode) Directionofrotation (HfaActrMovDir) Emergency run position (HfaActrUrgcPson) Emergency run release (HfaActrUrgcSts) Byte7 Actuator address (HfaActrBusAdr) Byte6 Special function (HfaActrSpclFct) Holding torque (HfaActrTrqSts) Running direction (HfaActrDrvDir) Byte5 Actual position actuato(HfaActrActPson) Byte4 Byte3 Speed specification (HfaActrSpdSts) Position specification state (HfaActrPsonSts) Coil hoder energizing (HfaActrCoilSts) Byte2 reset (HfaActrResetSts) Occurred blocking (HfaActrBlckSts) Blocking detection release (HfaActrBlckInd) Occurred emergency run (HfaActrUrgcExist) Byte1 Supply voltage (HfaActr01UrgcExist) Electrical defect (HfaActrVoltErr) Over-temperature (HfaActrOvrTempErr) Response error (ErrRespHFA) Send Ports BUS Signal Port Interface DataElement DataType E2E ID Comment HfaMotAdr HfaMotAdr HfaMotAdr Uint8 LIN_signal Description HFA NAD地址 HFA actuator motor address. Port Interface DataElement DataType E2E ID Comment HfaMotBlockCmd HfaMotBlockCmd HfaMotBlockCmd HfaMotBloc kCmd LIN_signal Description 阻塞检测功能是否激活 Publish command to enable block detection. Port Interface DataElement DataType E2E ID Comment HfaMotClearReq HfaMotClearReq HfaMotClearReq UInt4 LIN_signal Description 清除事件标志 Clear block, reset and urgency clear flag. Port Interface DataElement DataType E2E ID Comment HfaMotCoilPwrOn HfaMotCoilPwrOn HfaMotCoilPwrOn HfaMotUrgc Unlck LIN_signal Description 线轴是否通电 Motor coil power on. Port Interface DataElement DataType E2E ID Comment HfaMotDir HfaMotDir HfaMotDir HfaMotDir LIN_signal Description 电机驱动方向 Motor running direction. Port Interface DataElement DataType E2E ID Comment HfaMotMode HfaMotMode HfaMotMode HfaMotMod e LIN_signal Description 电机运行模式 Motor running mode. Port Interface DataElement DataType E2E ID Comment HfaMotPsonAvl HfaMotPsonAvl HfaMotPsonAvl VHfaMotPso nAvl LIN_signal Description 位置是否有效 Postion available flag. Port Interface DataElement DataType E2E ID Comment HfaMotSaveData HfaMotSaveData HfaMotSaveData HfaMotSav eData LIN_signal Description 是否存储数据 To save programme data. Port Interface DataElement DataType E2E ID Comment HfaMotSpdSet HfaMotSpdSet HfaMotSpdSet HfaMotSpd Set LIN_signal Description 电机运动速率设置 Motor speed setting. Port Interface DataElement DataType E2E ID Comment HfaMotTargtPson HfaMotTargtPson HfaMotTargtPson UInt16 LIN_signal Description 电机目标位置 Motor start position. Port Interface DataElement DataType E2E ID Comment HfaMotUrgcPson HfaMotUrgcPson HfaMotUrgcPson HfaMotUrgc Pson LIN_signal Description 紧急启动位置 Urgency running position. Port Interface DataElement DataType E2E ID Comment HfaMotStrtPson HfaMotStrtPson HfaMotStrtPson UInt16 LIN_signal Description 电机起始位置 Target position request. Port Interface DataElement DataType E2E ID Comment HfaMotUrgcUnlck HfaMotUrgcUnlck HfaMotUrgcUnlck HfaMotUrgc Unlck LIN_signal Description 应急状态是否开启 Urgency unlock. Port Interface DataElement DataType E2E ID Comment HvacModFlapActlPosnFrstRowLe HvacModFlapActlPosnFrstRowLe HvacModFlapActlPosnFrstRowLe Perc9 FR Description 前排左模式电机位置反馈 Front left mode motor position feedback Port Interface DataElement DataType E2E ID Comment HvacModFlapActlPosnFrstRowRi HvacModFlapActlPosnFrstRowRi HvacModFlapActlPosnFrstRowRi Perc9 FR Description 前排右模式电机位置反馈 Front right mode motor position feedback Port Interface DataElement DataType E2E ID Comment HvacModFlapActlPosnSecRowLe HvacModFlapActlPosnSecRowLe HvacModFlapActlPosnSecRowLe Perc9 FR Description 后排左模式电机位置反馈 Rear left mode motor position feedback Port Interface DataElement DataType E2E ID Comment HvacModFlapActlPosnSecRowRi HvacModFlapActlPosnSecRowRi HvacModFlapActlPosnSecRowRi Perc9 FR Description 后排右模式电机位置反馈 Rear right mode motor position feedback Port Interface DataElement DataType E2E ID Comment HvacRecFlapActlPosn HvacRecFlapActlPosn HvacRecFlapActlPosn Uint8 FR Description 内循环电机位置反馈 Internal circulation motor position feedback Port Interface DataElement DataType E2E ID Comment HvacOsaFlapActlPosn HvacRecFlapActlPosn HvacRecFlapActlPosn Uint8 FR Description 外循环电机位置反馈 External circulation motor position feedback Port Interface DataElement DataType E2E ID Comment HvacTempFlapActlPosnFrstRowLe HvacTempFlapActlPosnFrstRowLe HvacTempFlapActlPosnFrstRowLe Perc9 FR Description 前排左温度控制电机位置反馈 Front left temperature control motor position feedback Port Interface DataElement DataType E2E ID Comment HvacTempFlapActlPosnFrstRowRi HvacTempFlapActlPosnFrstRowRi HvacTempFlapActlPosnFrstRowRi Perc9 FR Description 前排右温度控制电机位置反馈 Front right temperature control motor position feedback Port Interface DataElement DataType E2E ID Comment HvacTempFlapActlPosnSecRowLe HvacTempFlapActlPosnSecRowLe HvacTempFlapActlPosnSecRowLe Perc9 FR Description 后排左温度控制电机位置反馈 Rear left temperature control motor position feedback Port Interface DataElement DataType E2E ID Comment HvacTempFlapActlPosnSecRowRi HvacTempFlapActlPosnSecRowRi HvacTempFlapActlPosnSecRowRi Perc9 FR Description 后排右温度控制电机位置反馈 Rear right temperature control motor position feedback Port Interface DataElement DataType E2E ID Comment HvacDefrstFlapActlPosn HvacDefrstFlapActlPosn HvacDefrstFlapActlPosn Uint8 FR Description 除霜电机位置反馈 Defrost motor position feedback Internal Signal Port Interface DataElement DataType E2E ID Comment ActrPosnFrntActForOsa ActrPosnFrntActForOsa ActrPosnFrntActForOsaAnd Perc9 Internal_signal Description 外循环电机反馈位置百分比 External circulation motor feedback position percentage Port Interface DataElement DataType E2E ID Comment AirFlapFrntStsForRowFirstForOsa AirFlapFrntStsForRowFirstForOsa AirFlapFrnStsForRowFirstForOsa HvacActrSts Internal_signal Description 外循环电机工作状态 Working status of external circulation motor Port Interface DataElement DataType E2E ID Comment ActrPosnFrntActForRecirc ActrPosnFrntActForRecirc ActrPosnFrntActForRecirc Perc9 Internal_signal Description 内循环电机反馈位置百分比 Internal circulation motor feedback position percentage Port Interface DataElement DataType E2E ID Comment AirFlapFrntStsForRowFirstForRecirc AirFlapFrntStsForRowFirstForRecirc AirFlapFrnStsForRowFirstForRecirc HvacActrSts Internal_signal Description 内循环电机工作状态 Internal circulation motor working status Port Interface DataElement DataType E2E ID Comment AirFlapPosnFrntActForRowFirstForActrDefrst AirFlapPosnFrntActForRowFirstForActrDefrst AirFlapPosnFrntActForRowFirstForActrDefrst Perc9 Internal_signal Description 除霜电机反馈位置百分比 Defrost motor feedback position percentage Port Interface DataElement DataType E2E ID Comment AirFlapFrntStsForRowFirstForActrDefrst AirFlapFrntStsForRowFirstForActrDefrst AirFlapFrntStsForRowFirstForActrDefrst HvacActrSts Internal_signal Description 除霜电机工作状态 Defrost motor working status Port Interface DataElement DataType E2E ID Comment ActrPosnFrntActForRowFirstModDistbn ActrPosnFrntActForRowFirstModDistbn ActrPosnFrntActForRowFirstModDistbn Perc9 Internal_signal Description 前排右模式电机反馈位置百分比 Front right mode motor feedback position percentage Port Interface DataElement DataType E2E ID Comment ActrFrntStsForRowFirstModDistbn ActrFrntStsForRowFirstModDistbn ActrFrntStsForRowFirstModDistbn HvacActrSts Internal_signal Description 前排右模式电机工作状态 Front right mode motor working status Port Interface DataElement DataType E2E ID Comment ActrPosnFrntActForRowFirstFLModDistbn ActrPosnFrntActForRowFirstFLModDistbn ActrPosnFrntActForRowFirstFLModDistbn Perc9 Internal_signal Description 前排左模式电机反馈位置百分比 Front left mode motor feedback position percentage Port Interface DataElement DataType E2E ID Comment ActrFrntStsRowFirstFLModDistbn ActrFrntStsRowFirstFLModDistbn ActrFrntStsRowFirstFLModDistbn HvacActrSts Internal_signal Description 前排左模式电机工作状态 Front left mode motor working status Port Interface DataElement DataType E2E ID Comment ActrPosnFrntActForRowSecModDistbnLe ActrPosnFrntActForRowSecModDistbnLe ActrPosnFrntActForRowSecModDistbnLe Perc9 Internal_signal Description 后排左模式电机反馈位置百分比 Rear left mode motor feedback position percentage Port Interface DataElement DataType E2E ID Comment ActrFrntStsForRowSecModDistbnLe ActrFrntStsForRowSecModDistbnLe ActrFrntStsForRowSecModDistbnLe HvacActrSts Internal_signal Description 后排左模式电机工作状态 Rear left mode motor working status Port Interface DataElement DataType E2E ID Comment ActrPosnFrntActForRowSecModDistbnRi ActrPosnFrntActForRowSecModDistbnRi ActrPosnFrntActForRowSecModDistbnRi Perc9 Internal_signal Description 后排右模式电机反馈位置百分比 Rear right mode motor feedback position percentage Port Interface DataElement DataType E2E ID Comment ActrFrntStsForRowSecModDistbnRi ActrFrntStsForRowSecModDistbnRi ActrFrntStsForRowSecModDistbnRi HvacActrSts Internal_signal Description 后排右模式电机工作状态 Rear right mode motor working status Port Interface DataElement DataType E2E ID Comment AirFlapFrntStsForRowFirstForActrTLe AirFlapFrntStsForRowFirstForActrTLe AirFlapFrntStsForRowFirstForActrTLe HvacActrSts Internal_signal Description 前排左温度电机状态反馈 Front left temperature motor status feedback Port Interface DataElement DataType E2E ID Comment AirFlapFrntStsForRowFirstForActrTRi AirFlapFrntStsForRowFirstForActrTRi AirFlapFrntStsForRowFirstForActrTRi HvacActrSts Internal_signal Description 前排右温度电机状态反馈 Front right temperature motor status feedback Port Interface DataElement DataType E2E ID Comment AirFlapPosnFrntActForRowFirstForActrTLe AirFlapPosnFrntActForRowFirstForActrTLe AirFlapPosnFrntActForRowFirstForActrTLe HvacActrSts Internal_signal Description 后排左温度电机状态反馈 Rear left temperature motor status feedback Port Interface DataElement DataType E2E ID Comment AirFlapPosnFrntActForRowFirstForActrTRi AirFlapPosnFrntActForRowFirstForActrTRi AirFlapPosnFrntActForRowFirstForActrTRi HvacActrSts Internal_signal Description 后排右温度电机状态反馈 Rear right temperature motor status feedback Port Interface DataElement DataType E2E ID Comment AirFlapPosnFrntActForRowFirstForActrTLe AirFlapPosnFrntActForRowFirstForActrTLe AirFlapPosnFrntActForRowFirstForActrTLe Perc9 Internal_signal Description 前排左温度电机反馈位置百分比 Front left temperature motor feedback position percentage Port Interface DataElement DataType E2E ID Comment AirFlapPosnFrntActForRowFirstForActrTRi AirFlapPosnFrntActForRowFirstForActrTRi AirFlapPosnFrntActForRowFirstForActrTRi Perc9 Internal_signal Description 前排右温度电机反馈位置百分比 Front right temperature motor feedback position percentage Port Interface DataElement DataType E2E ID Comment AirFlapPosnFrntActForRowSecForActrTLe AirFlapPosnFrntActForRowSecForActrTLe AirFlapPosnFrntActForRowSecForActrTLe Perc9 Internal_signal Description 后排左温度电机反馈位置百分比 Rear left temperature motor feedback position percentage Port Interface DataElement DataType E2E ID Comment AirFlapPosnFrntActForRowSecForActrTRi AirFlapPosnFrntActForRowSecForActrTRi AirFlapPosnFrntActForRowSecForActrTRi Perc9 Internal_signal Description 后排右温度电机反馈位置百分比 Rear right temperature motor feedback position percentage Receiver Ports BUS Signal Port Interface DataElement DataType E2E ID Comment HfaActr01ActPson HfaActr01ActPson HfaActr01ActPson Uint16 LIN_signal Description 电机当前位置 Actual position feedback. Port Interface DataElement DataType E2E ID Comment HfaActr01BlckInd HfaActr01BlckInd HfaActr01BlckInd HfaActr01BlckInd LIN_signal Description 电机是否堵转 Indicate motor block. Port Interface DataElement DataType E2E ID Comment HfaActr01BlckSts HfaActr01BlckSts HfaActr01BlckSts HfaActr01BlckSts LIN_signal Description 堵转状态 Block status. Port Interface DataElement DataType E2E ID Comment HfaActr01BusAdr HfaActr01BusAdr HfaActr01BusAdr Uint8 LIN_signal Description 电机地址 Actuator address. Port Interface DataElement DataType E2E ID Comment HfaActr01CoilSts HfaActr01CoilSts HfaActr01CoilSts Uint8 LIN_signal Description 线轴通电状态 Coil power on status. Port Interface DataElement DataType E2E ID Comment HfaActr01DrvDir HfaActr01DrvDir HfaActr01DrvDir HfaActr01DrvDir LIN_signal Description 电机驱动方向 Current or last drive direction. Port Interface DataElement DataType E2E ID Comment HfaActr01ElecErr HfaActr01ElecErr HfaActr01ElecErr HfaActr01ElecErr LIN_signal Description 电机电气故障 Actuator electrical error. Port Interface DataElement DataType E2E ID Comment HfaActr01Mode HfaActr01Mode HfaActr01Mode HfaMotMode LIN_signal Description 电机运行模式 Motor mode. Port Interface DataElement DataType E2E ID Comment HfaActr01MovDir HfaActr01MovDir HfaActr01MovDir HfaMotDir LIN_signal Description 电机运行方向 Motor movement direction. Port Interface DataElement DataType E2E ID Comment HfaActr01OvrTempErr HfaActr01OvrTempErr HfaActr01OvrTempErr HfaActr01OvrTempErr LIN_signal Description 电机过温故障 Over temperature error. Port Interface DataElement DataType E2E ID Comment HfaActr01PsonSts HfaActr01PsonSts HfaActr01PsonSts HfaMotPsonAvl LIN_signal Description 电机位置信息是否有效 Position available status. Port Interface DataElement DataType E2E ID Comment HfaActr01ResetSts HfaActr01ResetSts HfaActr01ResetSts HfaActr01ResetSts LIN_signal Description 电机复位标志 Actuator clear status. Port Interface DataElement DataType E2E ID Comment HfaActr01SpclFct HfaActr01SpclFct HfaActr01SpclFct HfaActr01SpclFct LIN_signal Description 特殊功能状态 Actuator special function. Port Interface DataElement DataType E2E ID Comment HfaActr01SpdSts HfaActr01SpdSts HfaActr01SpdSts HfaActr01SpdSts LIN_signal Description 电机速度档位 Motor movement speed status. Port Interface DataElement DataType E2E ID Comment HfaActr01TrqSts HfaActr01TrqSts HfaActr01TrqSts Uint8 LIN_signal Description 电机扭矩状态 Actuator torque status. Port Interface DataElement DataType E2E ID Comment HfaActr01UrgcExist HfaActr01UrgcExist HfaActr01UrgcExist HfaActr01UrgcExist LIN_signal Description 电机紧急状态是否启动 Acuator urgency exist. Port Interface DataElement DataType E2E ID Comment HfaActr01UrgcPson HfaActr01UrgcPson HfaActr01UrgcPson HfaMotUrgcPson LIN_signal Description 电机紧急运行的位置 Port Interface DataElement DataType E2E ID Comment HfaActr01UrgcSts HfaActr01UrgcSts HfaActr01UrgcSts HfaMotUrgcPson LIN_signal Description 电机紧急运行状态 Urgency running position. Port Interface DataElement DataType E2E ID Comment HfaActr01VoltErr HfaActr01VoltErr HfaActr01VoltErr HfaActr01VoltErr LIN_signal Description 电机是否发生供电电压故障 over or under voltage ststus. Internal Signal Port Interface DataElement DataType E2E ID Comment ActrPosnFrnReqForOsa ActrPosnFrnReqForOsa ActrPosnFrnReqForOsa Perc9 Internal_signal Description 外循环电机位置请求百分比 External circulation motor position request percentage Port Interface DataElement DataType E2E ID Comment ActrPosnFrnReqForRecirc ActrPosnFrnReqForRecirc ActrPosnFrnReqForRecirc Perc9 Internal_signal Description 内循环电机位置请求百分比 Internal circulation motor position request percentage Port Interface DataElement DataType E2E ID Comment AirFlapPosnFrntReqForRowFirstForActrDefrst AirFlapPosnFrntReqForRowFirstForActrDefrst AirFlapPosnFrntReqForRowFirstForActrDefrst Perc9 Internal_signal Description 除霜电机位置请求百分比 Defrost motor position request percentage Port Interface DataElement DataType E2E ID Comment ActrFrntReqForRowFirstModDistbn ActrFrntReqForRowFirstModDistbn ActrFrntReqForRowFirstModDistbn Perc9 Internal_signal Description 前排右模式电机位置请求百分比 Front right mode motor position request percentage Port Interface DataElement DataType E2E ID Comment ActrFrntReqForRowFirstFLModDistbn ActrFrntReqForRowFirstFLModDistbn ActrFrntReqForRowFirstFLModDistbn Perc9 Internal_signal Description 前排左模式电机位置请求百分比 Front left mode motor position request percentage Port Interface DataElement DataType E2E ID Comment ActrFrntReqForRowSecModDistbnLe ActrFrntReqForRowSecModDistbnLe ActrFrntReqForRowSecModDistbnLe Perc9 Internal_signal Description 后排左模式电机位置请求百分比 Rear left mode motor position request percentage Port Interface DataElement DataType E2E ID Comment ActrFrntReqForRowSecModDistbnRi ActrFrntReqForRowSecModDistbnRi ActrFrntReqForRowSecModDistbnRi Perc9 Internal_signal Description 后排右模式电机位置请求百分比 Rear right mode motor position request percentage Port Interface DataElement DataType E2E ID Comment AirFlapPosnFrntReqForRowFirstForActrTLe AirFlapPosnFrntReqForRowFirstForActrTLe AirFlapPosnFrntReqForRowFirstForActrTLe Perc9 Internal_signal Description 前排左温度电机位置请求百分比 Front left temperature motor position request percentage Port Interface DataElement DataType E2E ID Comment AirFlapPosnFrntReqForRowFirstForActrTRi AirFlapPosnFrntReqForRowFirstForActrTRi AirFlapPosnFrntReqForRowFirstForActrTRi Perc9 Internal_signal Description 前排右温度电机位置请求百分比 Front right temperature motor position request percentage Port Interface DataElement DataType E2E ID Comment AirFlapPosnFrntReqForRowSecForActrTLe AirFlapPosnFrntReqForRowSecForActrTLe AirFlapPosnFrntReqForRowSecForActrTLe Perc9 Internal_signal Description 后排左温度电机位置请求百分比 Rear left temperature motor position request percentage Port Interface DataElement DataType E2E ID Comment AirFlapPosnFrntReqForRowSecForActrTRi AirFlapPosnFrntReqForRowSecForActrTRi AirFlapPosnFrntReqForRowSecForActrTRi Perc9 Internal_signal Description 后排右温度电机位置请求百分比 Rear right temperature motor position request percentage LC:空调控制HFA驱动至目标位置 整车有HFA电机配置时，空调需能够控制HFA至目标位置： When the vehicle is equipped with an HFA motor, the air conditioning should be able to control the HFA to the target position 空调要以极限出风位置为基准控制电机驱动：在电机极限档点位置的基础上前进或者回退一定的距离，称该位置为极限出风位置电机有最小极限出风位置和最大极限出风位置，回退距离需以电机实际的SPEC需求为准，以E371 HFA1的SPEC为例，HFA1的左右回退位置均为90： The air conditioner should control the motor drive based on the maximum air outlet position: move forward or backward a certain distance on the basis of the motor's maximum gear position, which is called the maximum air outlet position. The motor has the minimum and maximum maximum air outlet positions, and the retreat distance should be based on the actual SPEC demand of the motor. Taking the SPEC of E371 HFA1 as an example, the left and right retreat positions of HFA1 are both 90: 空调接收对应的HFA电机位置请求，将请求百分比转换成目标步数，并将目标步数外发至LIN总线 。 The air conditioner receives the corresponding HFA motor position request, converts the request percentage into the target step number, and sends the target step number to the LIN bus. 0%EndPoint为电机通过自学习获取到的最小极限出风的相对位置 0% EndPoint is the relative position of the minimum limit wind output obtained by the motor through self- learning 100%EndPoint为电机通过自学习获取到的最大极限出风的相对位置 100% EndPoint is the relative position of the maximum maximum wind output obtained by the motor through self-learning 空调输入 Input 空调输出 Output HFA电机反馈 HFA feedback HfaDrvrPsonReq[HFACH1_MOTOR0] HfaMotTargtPson HfaActr01ActPson HfaMotAdr=HFA1_NAD HfaDrvrPsonReq[HFACH1_MOTOR1] HfaMotTargtPson HfaActr02ActPson HfaMotAdr=HFA2_NAD HfaDrvrPsonReq[HFACH1_MOTOR2] HfaMotTargtPson HfaActr03ActPson HfaMotAdr=HFA3_NAD HfaDrvrPsonReq[HFACH1_MOTOR3] HfaMotTargtPson HfaActr04ActPson HfaMotAdr=HFA4_NAD HfaDrvrPsonReq[HFACH1_MOTOR4] HfaMotTargtPson HfaActr05ActPson HfaMotAdr=HFA5_NAD HfaDrvrPsonReq[HFACH1_MOTOR5] HfaMotTargtPson HfaActr06ActPson HfaMotAdr=HFA6_NAD HfaDrvrPsonReq[HFACH1_MOTOR6] HfaMotTargtPson HfaActr07ActPson HfaMotAdr=HFA7_NAD HfaDrvrPsonReq[HFACH1_MOTOR7] HfaMotTargtPson HfaActr08ActPson HfaMotAdr=HFA8_NAD HFA电机的驱动状态趋势是呈线性分布的，并且电机驱动最终停留的位置应该与目标位置保持一致，不能超过Accuracy的控制精度。 The driving state trend of HFA motors is linearly distributed, and the final stop position of the motor drive should be consistent with the target position and cannot exceed the control accuracy of Accuracy. 空调需添加标定量来强制HFA电机的请求位置百分比。 The air conditioner needs to add a calibration quantity to force the requested position percentage of the HFA motor. 以HFA1控制请求为例： 空调接收的HFAChl1_MOTOR0位置请求百分比 Input 空调外发的LIN报文（原始HEX值转换为十进制数据） Output HFAChl1_MOTOR0电机端外发的LIN报文(原始HEX值转换为十进制数据) Output HFAChl1_MOTOR0电机无故障 Without fault HFAChl1_MOTOR0电机有故障 Withfault ActrFrntReqForRowSecModDistbnL=0 HfaMotTargtPson = startposition HfaActr01ActPson = HfaMotTargtPson（实际位置与请求位置保持一致） HfaActr01ActPson =0 ActrFrntReqForRowSecModDistbnL =20 HfaMotTargtPson = startposition +usStepRange*0.2 HfaActr01ActPson =HfaMotTargtPson（实际位置与请求位置保持一致） HfaActr01ActPson =0 ActrFrntReqForRowSecModDistbnL] =40 HfaMotTargtPson = startposition +usStepRange*0.4 HfaActr01ActPson =HfaMotTargtPson（实际位置与请求位置保持一致） HfaActr01ActPson =0 ActrFrntReqForRowSecModDistbnL =60 HfaMotTargtPson = startposition +usStepRange*0.6 HfaActr01ActPson =HfaMotTargtPson（实际位置与请求位置保持一致） HfaActr01ActPson =0 ActrFrntReqForRowSecModDistbnL=80 HfaMotTargtPson = startposition +usStepRange*0.8 HfaActr01ActPson = HfaMotTargtPson（实际位置与请求位置保持一致） HfaActr01ActPson =0 ActrFrntReqForRowSecModDistbnL =100 HfaMotTargtPson = startposition +usStepRange HfaActr01ActPson = HfaMotTargtPson （实际位置与请求位置保持一致） HfaActr01ActPson =0 usStepRange为对应电机可移动的总步长,与标定的电机实际左右极限出风位置位移差保持一致。 其它HFA电机的控制都保持上述控制逻辑。 UsStepRange is the total step size that the corresponding motor can move, which is consistent with the displacement difference between the actual left and right extreme air outlet positions of the calibrated motor.= The control of other HFA motors maintains the above control logic. | 按照要求添加标题的英文翻译
708251 | GEELY HfaActrIf-自编址-Self addressing | x0400000017E00D38 |  | HfaActrIf | HfaActrIf | 3.0\L2 24R2(2) | 3.0\L2 24R2(2) | 预留功能 LC:HFA自寻址 1 有HFA配置时，空调在有自寻址请求时需要响应自寻址请求。 2根据电机SPEC，空调将对应的NAD、Control_ID、Status_ID通过自寻址分配给对应的电机。 3每个电机对应的NAD和ID以供应商提供的电机SPEC准，以E371VGA电机为例，VGA1对应的NAD是0X001，Control_ID为0X009、Status_ID为0X11： When there is HFA configuration, the air conditioner needs to respond to self addressing requests. According to the motor SPEC, the air conditioner allocates the corresponding NAD, ControlID, and StatusID to the corresponding motor through self addressing. The NAD and ID corresponding to each motor are based on the motor SPEC provided by the supplier. Taking the E371VGA motor as an example, the NAD corresponding to VGA 1 is 0X001, Control-ID is 0X009, and Status-ID is 0X11 图1 电机ID Spec 触发VGA自寻址的条件： Comment 1 - 1 诊断（31服务）触发电机自学习： 空调收到31 01 DF 40诊断指令 2 OR 3 OR 空调驱动电机自寻址（以E371车型的VGA1的电机自寻址为例，寻址的请求诊断ID为0X60,应答ID为0X61） 步骤 命令 FrameID NAD PCI SID D1 D2 D3 D4 D5 Step1 BSM初始化 CCM 60 0x7F(Initial NAD) 0x06 0xB5 0xFF 0x7F 0x01(BSM-Init) 0xF1(SNPD Method ID) 0xFF VGA 61(积极应答) 0x7F(Initial NAD) 0x01 0XC5 0xFF 0xFF 0xFF 0xFF 0xFF 61消极应答) 0x7F(Initial NAD) 0x03 0X7F 0xB5 NRC 0xFF 0xFF 0xFF Step2 写NAD CCM 60 0x7F(Initial NAD) 0x06 0xB5 0xFF 0x7F 0x01(BSM-Init) 0xF1(SNPD Method ID) New NAD for Slave_n(NewNAD) 60 0x7F(Initial NAD) 0x06 0xB5 0xFF 0x7F 0x01(BSM-Init) 0xF1(SNPD Method ID) New NAD for Slave_n+1(NewNAD) VGA 61(积极应答) NewNAD 0x01 0xF5 0xFF 0xFF 0xFF 0xFF 0xFF 61(消极应答) 0x7F(Initial NAD) 0X03 0X7F 0xB5 NRC 0xFF 0xFF 0xFF Step3写 Frame ID CCM 60 NewNAD 0x06 0xB7 Start_index PID_Ctrl PID_Status 0xFF 0xFF VGA 61(积极应答) NewNAD 0x06 0xF7 0xFF 0xFF 0xFF 0xFF 0xFF 61(消极应答) NewNAD 0x03 0X7F 0xB7 NRC 0xFF 0xFF 0xFF Step4 电机地址写入NVM CCM 60 0x7F(Initial NAD) 0x06 0xB5 0xFF 0x7F 0x03(Store NAD) 0xF1(SNPD Method ID) 0xFF VGA 61(积极应答) 0x7F(Initial NAD) 0X01 0XC5 0xFF 0xFF 0xFF 0xFF 0xFF 61(消极应答) 0x7F(Initial NAD) 0x03 0X7F 0xB5 NRC 0xFF 0xFF 0xFF Step6结束自编址 CCM 60 0x7F(Initial NAD) 0x06 0xB5 0xFF 0x7F 0x04(BSM Finished) 0xF1(SNPD Method ID) 0xFF VGA 61(积极应答) 0x7F(Initial NAD) 0x01 0XC5 0xFF 0xFF 0xFF 0xFF 0xFF 3D(消极应答) 0x7F(Initial NAD) 0x03 0X7F 0xB5 NRC 0xFF 0xFF 0xFF 验证方法： 自寻址结果测试： 方式一 以下三个状态全部满足，表示电机自寻址成功： 1） 检查NAD是否写入：将VGA断电重启，查看NAD地址是否全部写入。 2） 检查PID_Status是否写入：查看是否有对应的PID LIN报文外发。 3） 检查PID_Control是否写入：检查电机是否正确响应空调指令信息。 方式二 通过31 服务来读取AA状态，具体结果可参见。 AA result test: If all three states of method one are met, it indicates that the motor self addressing is successful: 1) Check if NAD is written: Power off the VGA and restart it to see if all NAD addresses are written. 2) Check if PID Status is written: Check if there is a corresponding PID LIN message sent out. 3) Check if PID Control is written: Check if the motor responds correctly to the air conditioning command information. Method 2 reads the AA status through the 31 service, and the specific results can be found in. Note: LIN电机自寻址采用“LIN BUS Shunt Slave Node Position Detection"自动寻址策略， 多次迭代，由远及近，每次一个。每次迭代仅识别出最远端节点，并进行分配，迭代结束后，将这个已完成学习的从节点从LIN总线上暂时性地排除，下一次迭代再识别出本次的最远端节点，最终完成所有从节点的自寻址。自寻址流程可参考图1： Note: LIN motor self addressing adopts the "LIN BUS Shunt Slave Node Position Detection" automatic addressing strategy, with multiple iterations, from far to near, one at a time. Each iteration only identifies the farthest node and allocates it. After the iteration is completed, the learned slave node is temporarily excluded from the LIN bus. In the next iteration, the farthest node is identified, and finally all slave nodes are self addressed. The self addressing process can be referred to Figure 1: 图1 AA流程 | 预留功能 LC:HFA自寻址 1 有HFA配置时，空调在有自寻址请求时需要响应自寻址请求。 2根据电机SPEC，空调将对应的NAD、Control_ID、Status_ID通过自寻址分配给对应的电机。 3每个电机对应的NAD和ID以供应商提供的电机SPEC准，以E371VGA电机为例，VGA1对应的NAD是0X001，Control_ID为0X009、Status_ID为0X11： When there is HFA configuration, the air conditioner needs to respond to self addressing requests. According to the motor SPEC, the air conditioner allocates the corresponding NAD, ControlID, and StatusID to the corresponding motor through self addressing. The NAD and ID corresponding to each motor are based on the motor SPEC provided by the supplier. Taking the E371VGA motor as an example, the NAD corresponding to VGA 1 is 0X001, Control-ID is 0X009, and Status-ID is 0X11 图1 电机ID Spec 触发VGA自寻址的条件： Comment 1 - 1 诊断（31服务）触发电机自学习： 空调收到31 01 DF 40诊断指令 2 OR 3 OR 空调驱动电机自寻址（以E371车型的VGA1的电机自寻址为例，寻址的请求诊断ID为0X60,应答ID为0X61） 步骤 命令 FrameID NAD PCI SID D1 D2 D3 D4 D5 Step1 BSM初始化 CCM 60 0x7F(Initial NAD) 0x06 0xB5 0xFF 0x7F 0x01(BSM-Init) 0xF1(SNPD Method ID) 0xFF VGA 61(积极应答) 0x7F(Initial NAD) 0x01 0XC5 0xFF 0xFF 0xFF 0xFF 0xFF 61消极应答) 0x7F(Initial NAD) 0x03 0X7F 0xB5 NRC 0xFF 0xFF 0xFF Step2 写NAD CCM 60 0x7F(Initial NAD) 0x06 0xB5 0xFF 0x7F 0x01(BSM-Init) 0xF1(SNPD Method ID) New NAD for Slave_n(NewNAD) 60 0x7F(Initial NAD) 0x06 0xB5 0xFF 0x7F 0x01(BSM-Init) 0xF1(SNPD Method ID) New NAD for Slave_n+1(NewNAD) VGA 61(积极应答) NewNAD 0x01 0xF5 0xFF 0xFF 0xFF 0xFF 0xFF 61(消极应答) 0x7F(Initial NAD) 0X03 0X7F 0xB5 NRC 0xFF 0xFF 0xFF Step3写 Frame ID CCM 60 NewNAD 0x06 0xB7 Start_index PID_Ctrl PID_Status 0xFF 0xFF VGA 61(积极应答) NewNAD 0x06 0xF7 0xFF 0xFF 0xFF 0xFF 0xFF 61(消极应答) NewNAD 0x03 0X7F 0xB7 NRC 0xFF 0xFF 0xFF Step4 电机地址写入NVM CCM 60 0x7F(Initial NAD) 0x06 0xB5 0xFF 0x7F 0x03(Store NAD) 0xF1(SNPD Method ID) 0xFF VGA 61(积极应答) 0x7F(Initial NAD) 0X01 0XC5 0xFF 0xFF 0xFF 0xFF 0xFF 61(消极应答) 0x7F(Initial NAD) 0x03 0X7F 0xB5 NRC 0xFF 0xFF 0xFF Step6结束自编址 CCM 60 0x7F(Initial NAD) 0x06 0xB5 0xFF 0x7F 0x04(BSM Finished) 0xF1(SNPD Method ID) 0xFF VGA 61(积极应答) 0x7F(Initial NAD) 0x01 0XC5 0xFF 0xFF 0xFF 0xFF 0xFF 3D(消极应答) 0x7F(Initial NAD) 0x03 0X7F 0xB5 NRC 0xFF 0xFF 0xFF 验证方法： 自寻址结果测试： 方式一 以下三个状态全部满足，表示电机自寻址成功： 1） 检查NAD是否写入：将VGA断电重启，查看NAD地址是否全部写入。 2） 检查PID_Status是否写入：查看是否有对应的PID LIN报文外发。 3） 检查PID_Control是否写入：检查电机是否正确响应空调指令信息。 方式二 通过31 服务来读取AA状态，具体结果可参见。 AA result test: If all three states of method one are met, it indicates that the motor self addressing is successful: 1) Check if NAD is written: Power off the VGA and restart it to see if all NAD addresses are written. 2) Check if PID Status is written: Check if there is a corresponding PID LIN message sent out. 3) Check if PID Control is written: Check if the motor responds correctly to the air conditioning command information. Method 2 reads the AA status through the 31 service, and the specific results can be found in. Note: LIN电机自寻址采用“LIN BUS Shunt Slave Node Position Detection"自动寻址策略， 多次迭代，由远及近，每次一个。每次迭代仅识别出最远端节点，并进行分配，迭代结束后，将这个已完成学习的从节点从LIN总线上暂时性地排除，下一次迭代再识别出本次的最远端节点，最终完成所有从节点的自寻址。自寻址流程可参考图1： Note: LIN motor self addressing adopts the "LIN BUS Shunt Slave Node Position Detection" automatic addressing strategy, with multiple iterations, from far to near, one at a time. Each iteration only identifies the farthest node and allocates it. After the iteration is completed, the learned slave node is temporarily excluded from the LIN bus. In the next iteration, the farthest node is identified, and finally all slave nodes are self addressed. The self addressing process can be referred to Figure 1: 图1 AA流程 | 按照要求添加标题的英文翻译
309445 | HFA Motor diagnostic | x04000000074C4C7F |  | HfaActrIf | HfaActrIf | (2) | (2) | There shall be individual DID numbers enabling the diagnostic control of each HFA Motor. It shall be possible to set the commanded position signals to any value using 2F service. | There shall be individual DID numbers enabling the diagnostic control of each HFA Motor. It shall be possible to set the commanded position signals to any value using 2F service.
309448 | Save programme data | x0400000004E76D9A |  | HfaActrIf | HfaActrIf | (1) | (1) | HfaMotSaveData is used to save programme data activation. | HfaMotSaveData is used to save programme data activation.
309452 | Setting for valid position | x0400000004E76DC2 |  | HfaActrIf | HfaActrIf | (1) | (1) | To select target or start position is valid according to HfaMotPsonAvl | To select target or start position is valid according to HfaMotPsonAvl
309455 | Start position setting | x0400000004E76E2F |  | HfaActrIf | HfaActrIf | (1) | (1) | Port HfaMotStrtPson is used to set start position. | Port HfaMotStrtPson is used to set start position.
309454 | Target position setting | x0400000004E76E27 |  | HfaActrIf | HfaActrIf | (1) | (1) | Port HfaMotTargtPson is used to set actuator target position. | Port HfaMotTargtPson is used to set actuator target position.
355426 | AAC diagnostics | x0400000008B7C2D7 |  | AACCtrl | AACCtrl | (1) | (1) | DHU must detect and receiver AAC sensor error signals, and set DTCs for these fault. AAC sensor error signals are as following: AACFanElecErr, AACFanVoltgRangErr, AACFanTempErr, AACFanIntErr, AACPM25ElecErr, AACPM25VoltgRangErr, AACPM25TempErr, AACPM25IntErr, AACAIUElecErr, AACAIUVoltgRangErr, AACAIUIntErr, AACAIUTempErr The above error information must be possible to read and set with diagnostic tools. | DHU must detect and receiver AAC sensor error signals, and set DTCs for these fault. AAC sensor error signals are as following: AACFanElecErr, AACFanVoltgRangErr, AACFanTempErr, AACFanIntErr, AACPM25ElecErr, AACPM25VoltgRangErr, AACPM25TempErr, AACPM25IntErr, AACAIUElecErr, AACAIUVoltgRangErr, AACAIUIntErr, AACAIUTempErr The above error information must be possible to read and set with diagnostic tools.
353044 | Rear PM 2.5 visulizaiton by remote request | x04000000086A3FDB |  | AACCtrl | AACCtrl | (1) | (1) | PM 2.5 visulization function contains remote request by mobile app, and it can be acitved at usage mode == inactive or convenience or active or driving. Port TelmSecRowPM25Req is used as telematics command sent to climate control system to inquire PM 2.5 value, and it is one sporadic signal. When TelmSecRowPM25Req changed from 0 to 1, DHU should provide inside PM 2.5 density and level to telematics system via port ReIntPm25VluFrmClima and ReIntPm25LvlFrmClima according to port ReCmpmtInAirPmDnsty, ReCmpmtInAirPmAQI without filter. | PM 2.5 visulization function contains remote request by mobile app, and it can be acitved at usage mode == inactive or convenience or active or driving. Port TelmSecRowPM25Req is used as telematics command sent to climate control system to inquire PM 2.5 value, and it is one sporadic signal. When TelmSecRowPM25Req changed from 0 to 1, DHU should provide inside PM 2.5 density and level to telematics system via port ReIntPm25VluFrmClima and ReIntPm25LvlFrmClima according to port ReCmpmtInAirPmDnsty, ReCmpmtInAirPmAQI without filter.
309411 | Activate block detect function | x0400000004E668CF |  | HfaActrSlv07 | HfaActrSlv07 | (1) | (1) | Port HfaMotBlockCmd sent from Master node is used to turn on block detect function. | Port HfaMotBlockCmd sent from Master node is used to turn on block detect function.
309409 | Actuator address | x0400000004E6688D |  | HfaActrSlv07 | HfaActrSlv07 | (1) | (1) | Port HfaMotAdr is used to distribute address for each lin acuator. | Port HfaMotAdr is used to distribute address for each lin acuator.
309415 | Actuator available position setting | x0400000004E668FB |  | HfaActrSlv07 | HfaActrSlv07 | (1) | (1) | HfaMotPsonAvl is used to select start position or target position. | HfaMotPsonAvl is used to select start position or target position.
309422 | Actuator moving direction | x0400000004E66F36 |  | HfaActrSlv07 | HfaActrSlv07 | (1) | (1) | HfaMotDir is used to define actuator moving direction. | HfaMotDir is used to define actuator moving direction.
309423 | Actuator running mode | x0400000004E66F3C |  | HfaActrSlv07 | HfaActrSlv07 | (1) | (1) | HfaMotMode is used to define actuator running mode. | HfaMotMode is used to define actuator running mode.
309417 | Actuator running speed select | x0400000004E6690F |  | HfaActrSlv07 | HfaActrSlv07 | (1) | (1) | HfaMotSpdSet is used to select running speed. | HfaMotSpdSet is used to select running speed.
309419 | Actuator start position | x0400000004E6691E |  | HfaActrSlv07 | HfaActrSlv07 | (1) | (1) | HfaMotStrtPson is used to set start position. | HfaMotStrtPson is used to set start position.
309418 | Actuator target position | x0400000004E66916 |  | HfaActrSlv07 | HfaActrSlv07 | (1) | (1) | HfaMotTargtPson is used to set target position. | HfaMotTargtPson is used to set target position.
309047 | Block detect status | x0400000004E39625 |  | HfaActrSlv07 | HfaActrSlv07 | (1) | (1) | Block detect satatus should be indicated by slaver module. 0x0 Block detect off 0x1 Block detect on 0x2 reversed 0x3 invalid The following ports are used: HfaActr03BlckInd, HfaActr08BlckInd, HfaActr06BlckInd, HfaActr07BlckInd, HfaActr02BlckInd, HfaActr04BlckInd, HfaActr05BlckInd, HfaActr12BlckInd, HfaActr10BlckInd, HfaActr11BlckInd, HfaActr09BlckInd, HfaActr13BlckInd, HfaActr14BlckInd, HfaActr15BlckInd, HfaActr01BlckInd | Block detect satatus should be indicated by slaver module. 0x0 Block detect off 0x1 Block detect on 0x2 reversed 0x3 invalid The following ports are used: HfaActr03BlckInd, HfaActr08BlckInd, HfaActr06BlckInd, HfaActr07BlckInd, HfaActr02BlckInd, HfaActr04BlckInd, HfaActr05BlckInd, HfaActr12BlckInd, HfaActr10BlckInd, HfaActr11BlckInd, HfaActr09BlckInd, HfaActr13BlckInd, HfaActr14BlckInd, HfaActr15BlckInd, HfaActr01BlckInd
309048 | Block error | x0400000004E39629 |  | HfaActrSlv07 | HfaActrSlv07 | (1) | (1) | Slaver node should send block error to Master node. 0x0 no block. 0x1 block 0x2 reserved 0x3 invalid The following ports are used: HfaActr01BlckSts, HfaActr02BlckSts, HfaActr03BlckSts, HfaActr04BlckSts, HfaActr05BlckSts, HfaActr06BlckSts, HfaActr07BlckSts, HfaActr08BlckSts, HfaActr09BlckSts, HfaActr10BlckSts, HfaActr11BlckSts, HfaActr12BlckSts, HfaActr13BlckSts, HfaActr14BlckSts, HfaActr15BlckSts | Slaver node should send block error to Master node. 0x0 no block. 0x1 block 0x2 reserved 0x3 invalid The following ports are used: HfaActr01BlckSts, HfaActr02BlckSts, HfaActr03BlckSts, HfaActr04BlckSts, HfaActr05BlckSts, HfaActr06BlckSts, HfaActr07BlckSts, HfaActr08BlckSts, HfaActr09BlckSts, HfaActr10BlckSts, HfaActr11BlckSts, HfaActr12BlckSts, HfaActr13BlckSts, HfaActr14BlckSts, HfaActr15BlckSts
309414 | Coil power on request | x0400000004E668F2 |  | HfaActrSlv07 | HfaActrSlv07 | (1) | (1) | Port HfaMotCoilPwrOn used to activate coil power | Port HfaMotCoilPwrOn used to activate coil power
309050 | Coil power on status | x0400000004E39635 |  | HfaActrSlv07 | HfaActrSlv07 | (1) | (1) | Coil power on status should be feedback. 0x0: Coil power off 0x1: Coil power on 0x2: Reserved 0x3: Invalid The following ports are used: HfaActr01CoilSts, HfaActr02CoilSts, HfaActr03CoilSts, HfaActr04CoilSts, HfaActr05CoilSts, HfaActr06CoilSts, HfaActr07CoilSts, HfaActr08CoilSts, HfaActr09CoilSts, HfaActr10CoilSts, HfaActr11CoilSts, HfaActr12CoilSts, HfaActr13CoilSts, HfaActr14CoilSts, HfaActr15CoilSts | Coil power on status should be feedback. 0x0: Coil power off 0x1: Coil power on 0x2: Reserved 0x3: Invalid The following ports are used: HfaActr01CoilSts, HfaActr02CoilSts, HfaActr03CoilSts, HfaActr04CoilSts, HfaActr05CoilSts, HfaActr06CoilSts, HfaActr07CoilSts, HfaActr08CoilSts, HfaActr09CoilSts, HfaActr10CoilSts, HfaActr11CoilSts, HfaActr12CoilSts, HfaActr13CoilSts, HfaActr14CoilSts, HfaActr15CoilSts
309044 | Electrical error | x0400000004E39606 |  | HfaActrSlv07 | HfaActrSlv07 | (1) | (1) | Slaver node should send electrical error to Master node. 0x0: no electrical error. 0x1: temporary electrical error. 0x2: permanent electrical error. 0x3: invalid. The following ports are used: HfaActr01ElecErr, HfaActr02ElecErr, HfaActr03ElecErr, HfaActr04ElecErr, HfaActr05ElecErr, HfaActr06ElecErr, HfaActr07ElecErr, HfaActr08ElecErr, HfaActr09ElecErr, HfaActr10ElecErr, HfaActr11ElecErr, HfaActr12ElecErr, HfaActr13ElecErr, HfaActr14ElecErr, HfaActr15ElecErr | Slaver node should send electrical error to Master node. 0x0: no electrical error. 0x1: temporary electrical error. 0x2: permanent electrical error. 0x3: invalid. The following ports are used: HfaActr01ElecErr, HfaActr02ElecErr, HfaActr03ElecErr, HfaActr04ElecErr, HfaActr05ElecErr, HfaActr06ElecErr, HfaActr07ElecErr, HfaActr08ElecErr, HfaActr09ElecErr, HfaActr10ElecErr, HfaActr11ElecErr, HfaActr12ElecErr, HfaActr13ElecErr, HfaActr14ElecErr, HfaActr15ElecErr
309421 | Emergency position | x0400000004E66F28 |  | HfaActrSlv07 | HfaActrSlv07 | (1) | (1) | HfaMotUrgcPson decide emergency running position. | HfaMotUrgcPson decide emergency running position.
309420 | Emergency running activation | x0400000004E66BAA |  | HfaActrSlv07 | HfaActrSlv07 | (1) | (1) | HfaMotUrgcUnlck is used to activate actuators emergency running status. | HfaMotUrgcUnlck is used to activate actuators emergency running status.
309412 | Flag clear request | x0400000004E668D9 |  | HfaActrSlv07 | HfaActrSlv07 | (1) | (1) | HfaMotClearReq is used to clear reset flag, emergency flag and block flag. | HfaMotClearReq is used to clear reset flag, emergency flag and block flag.
309055 | Hold torque status | x0400000004E3A20D |  | HfaActrSlv07 | HfaActrSlv07 | (1) | (1) | 0x0: Without hold torque status. 0x1: With hold torque status. 0x2: Reserved. 0x3: Invalid. The following ports are used: HfaActr01TrqSts, HfaActr02TrqSts, HfaActr03TrqSts, HfaActr04TrqSts, HfaActr05TrqSts, HfaActr06TrqSts, HfaActr07TrqSts, HfaActr08TrqSts, HfaActr09TrqSts, HfaActr10TrqSts, HfaActr11TrqSts, HfaActr12TrqSts, HfaActr13TrqSts, HfaActr14TrqSts, HfaActr15TrqSts | 0x0: Without hold torque status. 0x1: With hold torque status. 0x2: Reserved. 0x3: Invalid. The following ports are used: HfaActr01TrqSts, HfaActr02TrqSts, HfaActr03TrqSts, HfaActr04TrqSts, HfaActr05TrqSts, HfaActr06TrqSts, HfaActr07TrqSts, HfaActr08TrqSts, HfaActr09TrqSts, HfaActr10TrqSts, HfaActr11TrqSts, HfaActr12TrqSts, HfaActr13TrqSts, HfaActr14TrqSts, HfaActr15TrqSts
309053 | Motor actual position feedback | x0400000004E3A1EB |  | HfaActrSlv07 | HfaActrSlv07 | (1) | (1) | Lin slaver should send actual motoe postion to master node. The following ports are used: HfaActr01ActPson, HfaActr02ActPson, HfaActr03ActPson, HfaActr04ActPson, HfaActr05ActPson, HfaActr06ActPson, HfaActr07ActPson, HfaActr08ActPson, HfaActr09ActPson, HfaActr10ActPson, HfaActr11ActPson, HfaActr12ActPson, HfaActr13ActPson, HfaActr14ActPson, HfaActr15ActPson | Lin slaver should send actual motoe postion to master node. The following ports are used: HfaActr01ActPson, HfaActr02ActPson, HfaActr03ActPson, HfaActr04ActPson, HfaActr05ActPson, HfaActr06ActPson, HfaActr07ActPson, HfaActr08ActPson, HfaActr09ActPson, HfaActr10ActPson, HfaActr11ActPson, HfaActr12ActPson, HfaActr13ActPson, HfaActr14ActPson, HfaActr15ActPson
309060 | Motor mode | x0400000004E3A22F |  | HfaActrSlv07 | HfaActrSlv07 | (1) | (1) | 0x0: Normal mode. 0x1: Stop mode. 0x2: Reserved. 0x3: Invalid. The following ports are used: HfaActr01Mode, HfaActr02Mode, HfaActr03Mode, HfaActr05Mode, HfaActr06Mode, HfaActr07Mode, HfaActr08Mode, HfaActr09Mode, HfaActr10Mode, HfaActr11Mode, HfaActr12Mode, HfaActr13Mode, HfaActr14Mode, HfaActr04Mode, HfaActr15Mode | 0x0: Normal mode. 0x1: Stop mode. 0x2: Reserved. 0x3: Invalid. The following ports are used: HfaActr01Mode, HfaActr02Mode, HfaActr03Mode, HfaActr05Mode, HfaActr06Mode, HfaActr07Mode, HfaActr08Mode, HfaActr09Mode, HfaActr10Mode, HfaActr11Mode, HfaActr12Mode, HfaActr13Mode, HfaActr14Mode, HfaActr04Mode, HfaActr15Mode
309054 | Motor movement direction | x0400000004E3A205 |  | HfaActrSlv07 | HfaActrSlv07 | (1) | (1) | Motor movement direction should be sent to master mode. 0x0: Direct to smaller step movement. 0x1: Direct to bigger step movement. 0x2: Initialization 0x3: Invalid The following ports are used: HfaActr01DrvDir, HfaActr02DrvDir, HfaActr03DrvDir, HfaActr04DrvDir, HfaActr05DrvDir, HfaActr06DrvDir, HfaActr07DrvDir, HfaActr08DrvDir, HfaActr09DrvDir, HfaActr10DrvDir, HfaActr11DrvDir, HfaActr12DrvDir, HfaActr13DrvDir, HfaActr14DrvDir, HfaActr15DrvDir | Motor movement direction should be sent to master mode. 0x0: Direct to smaller step movement. 0x1: Direct to bigger step movement. 0x2: Initialization 0x3: Invalid The following ports are used: HfaActr01DrvDir, HfaActr02DrvDir, HfaActr03DrvDir, HfaActr04DrvDir, HfaActr05DrvDir, HfaActr06DrvDir, HfaActr07DrvDir, HfaActr08DrvDir, HfaActr09DrvDir, HfaActr10DrvDir, HfaActr11DrvDir, HfaActr12DrvDir, HfaActr13DrvDir, HfaActr14DrvDir, HfaActr15DrvDir
309051 | Motor position status | x0400000004E3965B |  | HfaActrSlv07 | HfaActrSlv07 | (1) | (1) | 0x0: Target position valid. 0x1: Start position valid. 0x2: No valid position. 0x3: Invalid. The following ports are used: HfaActr01PsonSts, HfaActr02PsonSts, HfaActr03PsonSts, HfaActr04PsonSts, HfaActr05PsonSts, HfaActr06PsonSts, HfaActr07PsonSts, HfaActr08PsonSts, HfaActr09PsonSts, HfaActr10PsonSts, HfaActr11PsonSts, HfaActr12PsonSts, HfaActr13PsonSts, HfaActr14PsonSts, HfaActr15PsonSts | 0x0: Target position valid. 0x1: Start position valid. 0x2: No valid position. 0x3: Invalid. The following ports are used: HfaActr01PsonSts, HfaActr02PsonSts, HfaActr03PsonSts, HfaActr04PsonSts, HfaActr05PsonSts, HfaActr06PsonSts, HfaActr07PsonSts, HfaActr08PsonSts, HfaActr09PsonSts, HfaActr10PsonSts, HfaActr11PsonSts, HfaActr12PsonSts, HfaActr13PsonSts, HfaActr14PsonSts, HfaActr15PsonSts
309043 | Over temperature error | x0400000004E395F9 |  | HfaActrSlv07 | HfaActrSlv07 | (1) | (1) | If over temperature error is detected, 0x1 should be sent to master. Otherwise, publish 0x0. The following ports are used: HfaActr01OvrTempErr, HfaActr02OvrTempErr, HfaActr03OvrTempErr, HfaActr04OvrTempErr, HfaActr05OvrTempErr, HfaActr06OvrTempErr, HfaActr07OvrTempErr, HfaActr08OvrTempErr, HfaActr09OvrTempErr, HfaActr10OvrTempErr, HfaActr11OvrTempErr, HfaActr12OvrTempErr, HfaActr13OvrTempErr, HfaActr14OvrTempErr, HfaActr15OvrTempErr | If over temperature error is detected, 0x1 should be sent to master. Otherwise, publish 0x0. The following ports are used: HfaActr01OvrTempErr, HfaActr02OvrTempErr, HfaActr03OvrTempErr, HfaActr04OvrTempErr, HfaActr05OvrTempErr, HfaActr06OvrTempErr, HfaActr07OvrTempErr, HfaActr08OvrTempErr, HfaActr09OvrTempErr, HfaActr10OvrTempErr, HfaActr11OvrTempErr, HfaActr12OvrTempErr, HfaActr13OvrTempErr, HfaActr14OvrTempErr, HfaActr15OvrTempErr
309057 | Report slaver node address | x0400000004E3A21A |  | HfaActrSlv07 | HfaActrSlv07 | (1) | (1) | Each motor address should be sent to master node. The following ports are used: HfaActr01BusAdr, HfaActr02BusAdr, HfaActr03BusAdr, HfaActr04BusAdr, HfaActr05BusAdr, HfaActr06BusAdr, HfaActr07BusAdr, HfaActr08BusAdr, HfaActr09BusAdr, HfaActr10BusAdr, HfaActr11BusAdr, HfaActr12BusAdr, HfaActr13BusAdr, HfaActr14BusAdr, HfaActr15BusAdr | Each motor address should be sent to master node. The following ports are used: HfaActr01BusAdr, HfaActr02BusAdr, HfaActr03BusAdr, HfaActr04BusAdr, HfaActr05BusAdr, HfaActr06BusAdr, HfaActr07BusAdr, HfaActr08BusAdr, HfaActr09BusAdr, HfaActr10BusAdr, HfaActr11BusAdr, HfaActr12BusAdr, HfaActr13BusAdr, HfaActr14BusAdr, HfaActr15BusAdr
309049 | Reset flag | x0400000004E3962F |  | HfaActrSlv07 | HfaActrSlv07 | (1) | (1) | Lin slaver should send reset flag to master node. 0x0: No reset 0x1: Reset 0x2: Reserved 0x3: Invalid The following ports are used: HfaActr01ResetSts, HfaActr02ResetSts, HfaActr03ResetSts, HfaActr04ResetSts, HfaActr05ResetSts, HfaActr06ResetSts, HfaActr07ResetSts, HfaActr08ResetSts, HfaActr09ResetSts, HfaActr10ResetSts, HfaActr11ResetSts, HfaActr12ResetSts, HfaActr13ResetSts, HfaActr14ResetSts, HfaActr15ResetSts | Lin slaver should send reset flag to master node. 0x0: No reset 0x1: Reset 0x2: Reserved 0x3: Invalid The following ports are used: HfaActr01ResetSts, HfaActr02ResetSts, HfaActr03ResetSts, HfaActr04ResetSts, HfaActr05ResetSts, HfaActr06ResetSts, HfaActr07ResetSts, HfaActr08ResetSts, HfaActr09ResetSts, HfaActr10ResetSts, HfaActr11ResetSts, HfaActr12ResetSts, HfaActr13ResetSts, HfaActr14ResetSts, HfaActr15ResetSts
309059 | Rotate direction | x0400000004E3A226 |  | HfaActrSlv07 | HfaActrSlv07 | (1) | (1) | 0x0: CW 0x1:CCW 0x2: Reserved 0x3: Invalid The following ports are used: HfaActr01MovDir, HfaActr02MovDir, HfaActr03MovDir, HfaActr04MovDir, HfaActr05MovDir, HfaActr06MovDir, HfaActr07MovDir, HfaActr08MovDir, HfaActr09MovDir, HfaActr10MovDir, HfaActr11MovDir, HfaActr12MovDir, HfaActr13MovDir, HfaActr14MovDir, HfaActr15MovDir | 0x0: CW 0x1:CCW 0x2: Reserved 0x3: Invalid The following ports are used: HfaActr01MovDir, HfaActr02MovDir, HfaActr03MovDir, HfaActr04MovDir, HfaActr05MovDir, HfaActr06MovDir, HfaActr07MovDir, HfaActr08MovDir, HfaActr09MovDir, HfaActr10MovDir, HfaActr11MovDir, HfaActr12MovDir, HfaActr13MovDir, HfaActr14MovDir, HfaActr15MovDir
309410 | Save data request | x0400000004E668AC |  | HfaActrSlv07 | HfaActrSlv07 | (1) | (1) | Port HfaMotSaveData is used to save programme data. | Port HfaMotSaveData is used to save programme data.
309056 | Special function | x0400000004E3A214 |  | HfaActrSlv07 | HfaActrSlv07 | (1) | (1) | 0x0: No special function 0x1: Special function activation 0x2: Reserved 0x3: Invalid The following ports are used: HfaActr01SpclFct, HfaActr02SpclFct, HfaActr03SpclFct, HfaActr04SpclFct, HfaActr05SpclFct, HfaActr06SpclFct, HfaActr07SpclFct, HfaActr08SpclFct, HfaActr09SpclFct, HfaActr10SpclFct, HfaActr11SpclFct, HfaActr12SpclFct, HfaActr13SpclFct, HfaActr14SpclFct, HfaActr15SpclFct | 0x0: No special function 0x1: Special function activation 0x2: Reserved 0x3: Invalid The following ports are used: HfaActr01SpclFct, HfaActr02SpclFct, HfaActr03SpclFct, HfaActr04SpclFct, HfaActr05SpclFct, HfaActr06SpclFct, HfaActr07SpclFct, HfaActr08SpclFct, HfaActr09SpclFct, HfaActr10SpclFct, HfaActr11SpclFct, HfaActr12SpclFct, HfaActr13SpclFct, HfaActr14SpclFct, HfaActr15SpclFct
309052 | Speed status | x0400000004E3A1D1 |  | HfaActrSlv07 | HfaActrSlv07 | (1) | (1) | 0x0: Motor stop. 0x1: level 1 speed 0x2: level 2 speed 0x3: level 3 speed 0x4: level 4 speed 0x5: auto speed 0x6....0xE: Reserved 0xF: Invalid The following ports are used: HfaActr01SpdSts, HfaActr02SpdSts, HfaActr03SpdSts, HfaActr04SpdSts, HfaActr05SpdSts, HfaActr06SpdSts, HfaActr07SpdSts, HfaActr08SpdSts, HfaActr09SpdSts, HfaActr10SpdSts, HfaActr11SpdSts, HfaActr12SpdSts, HfaActr13SpdSts, HfaActr14SpdSts, HfaActr15SpdSts | 0x0: Motor stop. 0x1: level 1 speed 0x2: level 2 speed 0x3: level 3 speed 0x4: level 4 speed 0x5: auto speed 0x6....0xE: Reserved 0xF: Invalid The following ports are used: HfaActr01SpdSts, HfaActr02SpdSts, HfaActr03SpdSts, HfaActr04SpdSts, HfaActr05SpdSts, HfaActr06SpdSts, HfaActr07SpdSts, HfaActr08SpdSts, HfaActr09SpdSts, HfaActr10SpdSts, HfaActr11SpdSts, HfaActr12SpdSts, HfaActr13SpdSts, HfaActr14SpdSts, HfaActr15SpdSts
309046 | Urgency running status | x0400000004E39621 |  | HfaActrSlv07 | HfaActrSlv07 | (1) | (1) | Slaver node should send urgency running status to Master node. 0x0: No urgency running 0x1: Urgency runnning 0x2: Reserved 0x3: Invalid The following ports are used: HfaActr01UrgcExist, HfaActr02UrgcExist, HfaActr03UrgcExist, HfaActr04UrgcExist, HfaActr05UrgcExist, HfaActr06UrgcExist, HfaActr07UrgcExist, HfaActr08UrgcExist, HfaActr09UrgcExist, HfaActr10UrgcExist, HfaActr11UrgcExist, HfaActr12UrgcExist, HfaActr13UrgcExist, HfaActr14UrgcExist, HfaActr15UrgcExist | Slaver node should send urgency running status to Master node. 0x0: No urgency running 0x1: Urgency runnning 0x2: Reserved 0x3: Invalid The following ports are used: HfaActr01UrgcExist, HfaActr02UrgcExist, HfaActr03UrgcExist, HfaActr04UrgcExist, HfaActr05UrgcExist, HfaActr06UrgcExist, HfaActr07UrgcExist, HfaActr08UrgcExist, HfaActr09UrgcExist, HfaActr10UrgcExist, HfaActr11UrgcExist, HfaActr12UrgcExist, HfaActr13UrgcExist, HfaActr14UrgcExist, HfaActr15UrgcExist
309058 | Urgency running switch and position | x0400000004E3A220 |  | HfaActrSlv07 | HfaActrSlv07 | (1) | (1) | Urgency running switch and position should be sent to master node. The following ports are used: HfaActr01UrgcSts, HfaActr01UrgcPson, HfaActr02UrgcSts, HfaActr02UrgcPson, HfaActr03UrgcSts, HfaActr03UrgcPson, HfaActr04UrgcSts, HfaActr04UrgcPson, HfaActr05UrgcSts, HfaActr05UrgcPson, HfaActr06UrgcSts, HfaActr06UrgcPson, HfaActr07UrgcSts, HfaActr07UrgcPson, HfaActr08UrgcSts, HfaActr08UrgcPson, HfaActr09UrgcSts, HfaActr09UrgcPson, HfaActr10UrgcSts, HfaActr10UrgcPson, HfaActr11UrgcSts, HfaActr11UrgcPson, HfaActr12UrgcSts, HfaActr12UrgcPson, HfaActr13UrgcSts, HfaActr13UrgcPson, HfaActr14UrgcSts, HfaActr14UrgcPson, HfaActr15UrgcSts, HfaActr15UrgcPson | Urgency running switch and position should be sent to master node. The following ports are used: HfaActr01UrgcSts, HfaActr01UrgcPson, HfaActr02UrgcSts, HfaActr02UrgcPson, HfaActr03UrgcSts, HfaActr03UrgcPson, HfaActr04UrgcSts, HfaActr04UrgcPson, HfaActr05UrgcSts, HfaActr05UrgcPson, HfaActr06UrgcSts, HfaActr06UrgcPson, HfaActr07UrgcSts, HfaActr07UrgcPson, HfaActr08UrgcSts, HfaActr08UrgcPson, HfaActr09UrgcSts, HfaActr09UrgcPson, HfaActr10UrgcSts, HfaActr10UrgcPson, HfaActr11UrgcSts, HfaActr11UrgcPson, HfaActr12UrgcSts, HfaActr12UrgcPson, HfaActr13UrgcSts, HfaActr13UrgcPson, HfaActr14UrgcSts, HfaActr14UrgcPson, HfaActr15UrgcSts, HfaActr15UrgcPson
309045 | Voltage range error | x0400000004E39610 |  | HfaActrSlv07 | HfaActrSlv07 | (1) | (1) | Slaver node should send under or over voltage error to Master node. 0x0: No error 0x1: Under voltage error 0x2: Over voltage error 0x3: Invalid. The following ports are used: HfaActr01VoltErr, HfaActr02VoltErr, HfaActr03VoltErr, HfaActr04VoltErr, HfaActr05VoltErr, HfaActr06VoltErr, HfaActr07VoltErr, HfaActr08VoltErr, HfaActr09VoltErr, HfaActr10VoltErr, HfaActr11VoltErr, HfaActr12VoltErr, HfaActr13VoltErr, HfaActr14VoltErr, HfaActr15VoltErr | Slaver node should send under or over voltage error to Master node. 0x0: No error 0x1: Under voltage error 0x2: Over voltage error 0x3: Invalid. The following ports are used: HfaActr01VoltErr, HfaActr02VoltErr, HfaActr03VoltErr, HfaActr04VoltErr, HfaActr05VoltErr, HfaActr06VoltErr, HfaActr07VoltErr, HfaActr08VoltErr, HfaActr09VoltErr, HfaActr10VoltErr, HfaActr11VoltErr, HfaActr12VoltErr, HfaActr13VoltErr, HfaActr14VoltErr, HfaActr15VoltErr
264135 | AIU activation and deactivation | x04000000035C5CCA |  | AirClngCtrl | AirClngCtrl | (1) | (1) | Port AirClngActn is AIU activate or deactivate command from Lin Master. AIU should listen to AirClngActn, If AirClngActn == 0x1 On, AIU should be kept activation status. If AirClngActn == 0x0 Off, AIU should be off or sleep. | Port AirClngActn is AIU activate or deactivate command from Lin Master. AIU should listen to AirClngActn, If AirClngActn == 0x1 On, AIU should be kept activation status. If AirClngActn == 0x0 Off, AIU should be off or sleep.
264133 | AIU status feedback | x04000000035C5CBD |  | AirClngCtrl | AirClngCtrl | (1) | (1) | Port AirClngSts is used as status feedback signal for AIU. 0x00 AIU Off, means AIU is in off status. AIU should send AirClngSts == 0x00 when AIU is off or error. 0x01 AIU On, means AIU is in working status. AIU should send AirClngSts == 0x01 when AIU working normally. 0x02 Sleep, means AIU is in sleep mode. AIU should send AirClngSts == 0x02 when AIU goes to sleep. | Port AirClngSts is used as status feedback signal for AIU. 0x00 AIU Off, means AIU is in off status. AIU should send AirClngSts == 0x00 when AIU is off or error. 0x01 AIU On, means AIU is in working status. AIU should send AirClngSts == 0x01 when AIU working normally. 0x02 Sleep, means AIU is in sleep mode. AIU should send AirClngSts == 0x02 when AIU goes to sleep.
264127 | Diagnostic information publish | x040000000BE13F78 |  | AirClngCtrl | AirClngCtrl | (2) | (2) | AIU should report error status to Master node via port AirClngErrSts. If AIU short to emitter error happened, port AirClngErrSts == 0x2 should be set. If AIU open to emitter error happened, port AirClngErrSts == 0x3 should be set. If AIU over voltage error, or under voltage error, or Lin error, or electric error, etc happened, port AirClngErrSts == 0x1 should be set. If AIU is normal without any fault, AirClngErrSts == 0x0 should be set and it also is default value. | AIU should report error status to Master node via port AirClngErrSts. If AIU short to emitter error happened, port AirClngErrSts == 0x2 should be set. If AIU open to emitter error happened, port AirClngErrSts == 0x3 should be set. If AIU over voltage error, or under voltage error, or Lin error, or electric error, etc happened, port AirClngErrSts == 0x1 should be set. If AIU is normal without any fault, AirClngErrSts == 0x0 should be set and it also is default value.
267076 | DTC setting for RRSS stuck error | x040000000373747C |  | RRSS SeatClimaIf | RRSS SeatClimaIf | (1) | (1) | SMBR should be responsible for DTC setting when RRSS heating button or ventilation button stuck error happened. Port SecRowRiSeatHeatgBtnStkErr == 0x01 Err and SecRowRiSeatVentnBtnStkErr == 0x01 Err are used to indicate heating button stuck error and ventilation button stuck error respectively. When heating button stuck error is detected, SMBR should not execute RRSS heating request and deactivate heating level indicator light until error disappear. When ventilation button stuck error is detected, SMBR should not execute RRSS ventilation request and deactivate ventilation level indicator light until error disappear. | SMBR should be responsible for DTC setting when RRSS heating button or ventilation button stuck error happened. Port SecRowRiSeatHeatgBtnStkErr == 0x01 Err and SecRowRiSeatVentnBtnStkErr == 0x01 Err are used to indicate heating button stuck error and ventilation button stuck error respectively. When heating button stuck error is detected, SMBR should not execute RRSS heating request and deactivate heating level indicator light until error disappear. When ventilation button stuck error is detected, SMBR should not execute RRSS ventilation request and deactivate ventilation level indicator light until error disappear.
267073 | Heating indicator light illumination | x040000000373740D |  | RRSS SeatClimaIf | RRSS SeatClimaIf | (1) | (1) | RRSS seat heating level indicator light is illuminated by SMBL using port SecRowRiSeatHeatgIllmnLvl. When seat indicator light needn't to be turn on, SecRowRiSeatHeatgIllmnLvl == 0x00 Off should be sent to RRSS. When seat heating level status SeatHeatgLvlStsRowSecRi == 0x01 level_1 and available status SeatHeatgAvlStsRowSecRi == 0x01 On, SecRowRiSeatHeatgIllmnLvl == 0x01 level_1 should be sent to RRSS. When seat heating level status SeatHeatgLvlStsRowSecRi == 0x02 level_2 and available status SeatHeatgAvlStsRowSecRi == 0x01 On, SecRowRiSeatHeatgIllmnLvl == 0x02 level_2 should be sent to RRSS. When seat heating level status SeatHeatgLvlStsRowSecRi == 0x03 level_3 and available status SeatHeatgAvlStsRowSecRi == 0x01 On, SecRowRiSeatHeatgIllmnLvl == 0x02 level_3 should be sent to RRSS. If SecRowRiSeatHeatgBtnStkErr == 0x01 Err, indicating seat heating button stuck error happened, SecRowRiSeatHeatgIllmnLvl == 0x00 Off should be kept until error disappear and then restore to normal illumination request. | RRSS seat heating level indicator light is illuminated by SMBL using port SecRowRiSeatHeatgIllmnLvl. When seat indicator light needn't to be turn on, SecRowRiSeatHeatgIllmnLvl == 0x00 Off should be sent to RRSS. When seat heating level status SeatHeatgLvlStsRowSecRi == 0x01 level_1 and available status SeatHeatgAvlStsRowSecRi == 0x01 On, SecRowRiSeatHeatgIllmnLvl == 0x01 level_1 should be sent to RRSS. When seat heating level status SeatHeatgLvlStsRowSecRi == 0x02 level_2 and available status SeatHeatgAvlStsRowSecRi == 0x01 On, SecRowRiSeatHeatgIllmnLvl == 0x02 level_2 should be sent to RRSS. When seat heating level status SeatHeatgLvlStsRowSecRi == 0x03 level_3 and available status SeatHeatgAvlStsRowSecRi == 0x01 On, SecRowRiSeatHeatgIllmnLvl == 0x02 level_3 should be sent to RRSS. If SecRowRiSeatHeatgBtnStkErr == 0x01 Err, indicating seat heating button stuck error happened, SecRowRiSeatHeatgIllmnLvl == 0x00 Off should be kept until error disappear and then restore to normal illumination request.
267074 | Ventilation indicator light illumination | x0400000003737411 |  | RRSS SeatClimaIf | RRSS SeatClimaIf | (1) | (1) | RRSS seat ventilation level indicator light is illuminated by SMBL using port SecRowRiSeatVentnIllmnLvl. When seat indicator light needn't to be turn on, SecRowRiSeatVentnIllmnLvl == 0x00 Off should be sent to LRSS. When seat ventilation level status SeatVentnLvlStsRowSecRi == 0x01 level_1 and available status SeatVentAvlStsRowSecRi == 0x01 On, SecRowRiSeatVentnIllmnLvl == 0x01 level_1 should be sent to RRSS. When seat ventilation level status SeatVentnLvlStsRowSecRi == 0x02 level_2 and available status SeatVentAvlStsRowSecRi == 0x01 On, SecRowRiSeatVentnIllmnLvl == 0x02 level_2 should be sent to RRSS. When seat ventilation level status SeatVentnLvlStsRowSecRi == 0x03 level_3 and available status SeatVentAvlStsRowSecRi == 0x01 On, SecRowRiSeatVentnIllmnLvl == 0x02 level_3 should be sent to RRSS. If SecRowRiSeatVentnBtnStkErr == 0x01 Err, indicating seat ventilation button stuck error happened, SecRowRiSeatVentnIllmnLvl == 0x00 Off should be kept until error disappear and then restore to normal illumination request. | RRSS seat ventilation level indicator light is illuminated by SMBL using port SecRowRiSeatVentnIllmnLvl. When seat indicator light needn't to be turn on, SecRowRiSeatVentnIllmnLvl == 0x00 Off should be sent to LRSS. When seat ventilation level status SeatVentnLvlStsRowSecRi == 0x01 level_1 and available status SeatVentAvlStsRowSecRi == 0x01 On, SecRowRiSeatVentnIllmnLvl == 0x01 level_1 should be sent to RRSS. When seat ventilation level status SeatVentnLvlStsRowSecRi == 0x02 level_2 and available status SeatVentAvlStsRowSecRi == 0x01 On, SecRowRiSeatVentnIllmnLvl == 0x02 level_2 should be sent to RRSS. When seat ventilation level status SeatVentnLvlStsRowSecRi == 0x03 level_3 and available status SeatVentAvlStsRowSecRi == 0x01 On, SecRowRiSeatVentnIllmnLvl == 0x02 level_3 should be sent to RRSS. If SecRowRiSeatVentnBtnStkErr == 0x01 Err, indicating seat ventilation button stuck error happened, SecRowRiSeatVentnIllmnLvl == 0x00 Off should be kept until error disappear and then restore to normal illumination request.
267069 | heating level request from RRSS | x040000001B184DD0 |  | RRSS SeatClimaIf | RRSS SeatClimaIf | 3.0-24R3(2) | 3.0-24R3(2) | Second row right seat heating level can be adjusted as RRSS/SMB request via port SecRowRiSeatHeatgBtn or SecSeatHeatRiSwt, and it shall be possible for seat control module to translate the boolean type signal from RRSS/SMB to heating level signal using port SecRowRiHeatgLvl. Seat heating level changing order defined as offlevel3level2level1off, this order can be cycled all the time. And only when port SecRowRiSeatHeatgBtn or SecSeatHeatRiSwtchanged from OFF to ON, can heating level be changed to next level. Every time SecRowRiSeatHeatgBtn or SecSeatHeatRiSwt changed from OFF to ON, RRSS/SMB heating level can only change from current status to next level according to order definition, and the current status can be got from SeatHeatgLvlStsRowSecRi. Note: Memory for RRSS/SMB heating level request is not needed when seat control module power off. | Second row right seat heating level can be adjusted as RRSS/SMB request via port SecRowRiSeatHeatgBtn or SecSeatHeatRiSwt, and it shall be possible for seat control module to translate the boolean type signal from RRSS/SMB to heating level signal using port SecRowRiHeatgLvl. Seat heating level changing order defined as offlevel3level2level1off, this order can be cycled all the time. And only when port SecRowRiSeatHeatgBtn or SecSeatHeatRiSwtchanged from OFF to ON, can heating level be changed to next level. Every time SecRowRiSeatHeatgBtn or SecSeatHeatRiSwt changed from OFF to ON, RRSS/SMB heating level can only change from current status to next level according to order definition, and the current status can be got from SeatHeatgLvlStsRowSecRi. Note: Memory for RRSS/SMB heating level request is not needed when seat control module power off. | 新增二排开关SCPL/SCPR，三排开关TCPL/TCPR
267070 | ventilation level request from RRSS | x040000001B185370 |  | RRSS SeatClimaIf | RRSS SeatClimaIf | 3.0-24R3(2) | 3.0-24R3(2) | Second row right seat ventilation level can be adjusted as RRSS/SMB request via port SecRowRiSeatVentnBtn or SecSeatVentnRiSwt, and it shall be possible for seat control module to translate the boolean type signal from RRSS/SMB to ventilation level signal using port SecRowRiVentnLvl. Seat ventilation level changing order defined as offlevel3level2level1off, this order can be cycled all the time. And only when port SecRowRiSeatVentnBtn or SecSeatVentnRiSwt changed from OFF to ON, can ventilation level be changed to next level. Every time SecRowRiSeatVentnBtn or SecSeatVentnRiSwt changed from OFF to ON, RRSS/SMB ventilation level can only change from current status to next level according to order definition, and the current status can be got from SeatVentnLvlStsRowSecRi. Note: Memory for RRSS/SMB ventilation level request is not needed when seat control module power off. | Second row right seat ventilation level can be adjusted as RRSS/SMB request via port SecRowRiSeatVentnBtn or SecSeatVentnRiSwt, and it shall be possible for seat control module to translate the boolean type signal from RRSS/SMB to ventilation level signal using port SecRowRiVentnLvl. Seat ventilation level changing order defined as offlevel3level2level1off, this order can be cycled all the time. And only when port SecRowRiSeatVentnBtn or SecSeatVentnRiSwt changed from OFF to ON, can ventilation level be changed to next level. Every time SecRowRiSeatVentnBtn or SecSeatVentnRiSwt changed from OFF to ON, RRSS/SMB ventilation level can only change from current status to next level according to order definition, and the current status can be got from SeatVentnLvlStsRowSecRi. Note: Memory for RRSS/SMB ventilation level request is not needed when seat control module power off. | 新增二排开关SCPL/SCPR，三排开关TCPL/TCPR
45672 | Activation and Deactivation of the PMSO sensor | x040000000235AB02 |  | ApmSnsrOutSlv | ApmSnsrOutSlv | (5) | (5) | PMSO sensor should be activated if received signal from CCM OutPm25SnsrActnReq == On, when it's activated, PMSO should report CmpmtOutAirPmDnsty and CmpmtOutAirPmAQI to its master CCM. PMSO sensor should be deactivated if received signal from CCM OutPm25SnsrActnReq == Off, when it's deactivated, PMSO can go to sleep mode. | PMSO sensor should be activated if received signal from CCM OutPm25SnsrActnReq == On, when it's activated, PMSO should report CmpmtOutAirPmDnsty and CmpmtOutAirPmAQI to its master CCM. PMSO sensor should be deactivated if received signal from CCM OutPm25SnsrActnReq == Off, when it's deactivated, PMSO can go to sleep mode.
45671 | Compartment Outside Air Particle value and AQI | x040000000235AAF7 |  | ApmSnsrOutSlv | ApmSnsrOutSlv | (4) | (4) | Lin node ECU PMSO should be responsible to provide compartment outside air particle concentration via port CmpmtOutAirPmDnsty and AQI via port CmpmtOutAirPmAQI to master node. Equation (interpolating) to convert concentration (ug/m3) to Air Quality Indiex (AQI) as below: Cp = Concentration of pollutant IAQIp = Index pollutant IAQIhi = Index high IAQIlow = Index low BPhi = Breaking point concentration high BPlow = Breaking point concentration low The breaking point is shown in table below: IMPORTANT: China use same calculation, but Break Points differ from American as shown: For China market, use China breakpoints. For Other markets, use American Breakpoints. Port VehMktForPmSnsr is used to indicate market enable flag using data element AirMtrlSnsrReq == 0x2 and market information using data element VehMktGlb == 0x10 China. Exempel: Input -> DATA-TYPE : AirMtrlSnsrConcMeasd -> convert according to equation+table -> output DATA-TYPE : AirMtrlSnsrAirQlyIdx. Ip = (100 -51)/(75-36)*(Raw Data AirMtrlSnsrConcMeasd -36 ) + 51. | Lin node ECU PMSO should be responsible to provide compartment outside air particle concentration via port CmpmtOutAirPmDnsty and AQI via port CmpmtOutAirPmAQI to master node. Equation (interpolating) to convert concentration (ug/m3) to Air Quality Indiex (AQI) as below: Cp = Concentration of pollutant IAQIp = Index pollutant IAQIhi = Index high IAQIlow = Index low BPhi = Breaking point concentration high BPlow = Breaking point concentration low The breaking point is shown in table below: IMPORTANT: China use same calculation, but Break Points differ from American as shown: For China market, use China breakpoints. For Other markets, use American Breakpoints. Port VehMktForPmSnsr is used to indicate market enable flag using data element AirMtrlSnsrReq == 0x2 and market information using data element VehMktGlb == 0x10 China. Exempel: Input -> DATA-TYPE : AirMtrlSnsrConcMeasd -> convert according to equation+table -> output DATA-TYPE : AirMtrlSnsrAirQlyIdx. Ip = (100 -51)/(75-36)*(Raw Data AirMtrlSnsrConcMeasd -36 ) + 51.
160654 | PMSO Internal Error | x040000000235AB19 |  | ApmSnsrOutSlv | ApmSnsrOutSlv | (2) | (2) | PMSO should be responsible to detect the following fault, and when any of them happenned port OutPm25SensrIntErr should be true. A fault must be recorded when checksum report a failure during data integrity check in NVM area. A fault must be recorded when all reserve areas are used across the NVM cell array. A failure must be recorded when NVM Error Code Correction detect double bit faults. A failure must be recorded when NVM Error Code Correction detect single bit faults. | PMSO should be responsible to detect the following fault, and when any of them happenned port OutPm25SensrIntErr should be true. A fault must be recorded when checksum report a failure during data integrity check in NVM area. A fault must be recorded when all reserve areas are used across the NVM cell array. A failure must be recorded when NVM Error Code Correction detect double bit faults. A failure must be recorded when NVM Error Code Correction detect single bit faults.
160658 | PMSO fan error | x040000000235AB36 |  | ApmSnsrOutSlv | ApmSnsrOutSlv | (2) | (2) | Port OutPm25FanErr is used to indicate PMSO fan error status. 0x0 means no error with sensor fan. 0x1 means the sensor blower is not stable 0x2 means fan contact is poor. 0x3 means fan line is broken. | Port OutPm25FanErr is used to indicate PMSO fan error status. 0x0 means no error with sensor fan. 0x1 means the sensor blower is not stable 0x2 means fan contact is poor. 0x3 means fan line is broken.
160655 | PMSO open or short circuit error | x0400000003375C6C |  | ApmSnsrOutSlv | ApmSnsrOutSlv | (3) | (3) | Port OutPm25SnsrElecErr is used to indicate electric error of PMSO. 0x0 means no electric error. 0x1 means short to battery or open circuit error. 0x2 means short to ground error. 0x3 reserved. | Port OutPm25SnsrElecErr is used to indicate electric error of PMSO. 0x0 means no electric error. 0x1 means short to battery or open circuit error. 0x2 means short to ground error. 0x3 reserved.
45662 | PMSO status report | x040000000235AB0D |  | ApmSnsrOutSlv | ApmSnsrOutSlv | (5) | (5) | When PMSO is activated, PMSO status should be reported via port OutPm25SnsrSts. If PMSO is in intial state, value 0x0 initial should be sent out. If PMSO is measuring but can not send valid value to Master, 0x1 collecting should be sent. If valid air particle and AQI can be sent, 0x2 complete should be sent. If any sensor error happened, 0x3 error should be sent. | When PMSO is activated, PMSO status should be reported via port OutPm25SnsrSts. If PMSO is in intial state, value 0x0 initial should be sent out. If PMSO is measuring but can not send valid value to Master, 0x1 collecting should be sent. If valid air particle and AQI can be sent, 0x2 complete should be sent. If any sensor error happened, 0x3 error should be sent.
160657 | PMSO temperature range error | x040000000235AB2E |  | ApmSnsrOutSlv | ApmSnsrOutSlv | (2) | (2) | Port OutPm25SnrTempErr is used to indicate temperature protection status. 0x0 means sensor temperature is normal 0x1 means running temperature is too high for PMSO. 0x2 means running temperature is too low for PMSO. | Port OutPm25SnrTempErr is used to indicate temperature protection status. 0x0 means sensor temperature is normal 0x1 means running temperature is too high for PMSO. 0x2 means running temperature is too low for PMSO.
160656 | PMSO voltage range error | x040000000235AB27 |  | ApmSnsrOutSlv | ApmSnsrOutSlv | (2) | (2) | A failure must be recorded when the ECU voltage of power supply is higher than the allowed maximum value, then a corresponding error detecting signal OutPm25SnrVoltgRangErr == 0x2 shall be sent to the master ECU. A failure must be recorded when the ECU voltage of power supply is lower than the allowed minimum value, then a corresponding error detecting signal OutPm25SnrVoltgRangErr == 0x1 shall be sent to the master ECU. | A failure must be recorded when the ECU voltage of power supply is higher than the allowed maximum value, then a corresponding error detecting signal OutPm25SnrVoltgRangErr == 0x2 shall be sent to the master ECU. A failure must be recorded when the ECU voltage of power supply is lower than the allowed minimum value, then a corresponding error detecting signal OutPm25SnrVoltgRangErr == 0x1 shall be sent to the master ECU.
167234 | Activate block detect function | x040000000235A5F8 |  | SwgMotSlv05 | SwgMotSlv05 | (2) | (2) | Port VentnMotBlockCmd sent from Master node is used to turn on block detect function. | Port VentnMotBlockCmd sent from Master node is used to turn on block detect function.
167231 | Actuator address | x0400000001869357 |  | SwgMotSlv05 | SwgMotSlv05 | (1) | (1) | Port VentnMotAdr is used to distribute address for each lin acuator. | Port VentnMotAdr is used to distribute address for each lin acuator.
167238 | Actuator available position setting | x040000000235A61D |  | SwgMotSlv05 | SwgMotSlv05 | (2) | (2) | VentnMotPsonAvl is used to select start position or target position. | VentnMotPsonAvl is used to select start position or target position.
167245 | Actuator moving direction | x040000000235A65A |  | SwgMotSlv05 | SwgMotSlv05 | (2) | (2) | VentnMotDir is used to define actuator moving direction. | VentnMotDir is used to define actuator moving direction.
167246 | Actuator running mode | x040000000235A666 |  | SwgMotSlv05 | SwgMotSlv05 | (2) | (2) | VentnMotMode is used to define actuator running mode. | VentnMotMode is used to define actuator running mode.
167240 | Actuator running speed select | x040000000235A625 |  | SwgMotSlv05 | SwgMotSlv05 | (2) | (2) | VentnMotSpdSet is used to select running speed. | VentnMotSpdSet is used to select running speed.
167242 | Actuator start position | x04000000018694D1 |  | SwgMotSlv05 | SwgMotSlv05 | (1) | (1) | VentnMotStrtPson is used to set start position. | VentnMotStrtPson is used to set start position.
167241 | Actuator target position | x04000000018693DD |  | SwgMotSlv05 | SwgMotSlv05 | (1) | (1) | VentnMotTargtPson is used to set target position. | VentnMotTargtPson is used to set target position.
135787 | Block detect status | x0400000008B7BDA4 |  | SwgMotSlv05 | SwgMotSlv05 | (6) | (6) | Block detect satatus should be indicated by slaver module. 0x0 Block detect off 0x1 Block detect on 0x2 reversed 0x3 invalid The following ports are used: VentnActr08BlckInd, VentnActr07BlckInd, VentnActr06BlckInd, VentnActr05BlckInd, VentnActr04BlckInd, VentnActr03BlckInd, VentnActr02BlckInd, VentnActr01BlckInd, VentnActr09BlckInd, VentnActr10BlckInd, VentnActr11BlckInd, VentnActr12BlckInd, VentnActr13BlckInd, VentnActr14BlckInd, VentnActr15BlckInd, VentnActr16BlckInd, VentnActr17BlckInd, VentnActr18BlckInd, VentnActr19BlckInd, VentnActr20BlckInd | Block detect satatus should be indicated by slaver module. 0x0 Block detect off 0x1 Block detect on 0x2 reversed 0x3 invalid The following ports are used: VentnActr08BlckInd, VentnActr07BlckInd, VentnActr06BlckInd, VentnActr05BlckInd, VentnActr04BlckInd, VentnActr03BlckInd, VentnActr02BlckInd, VentnActr01BlckInd, VentnActr09BlckInd, VentnActr10BlckInd, VentnActr11BlckInd, VentnActr12BlckInd, VentnActr13BlckInd, VentnActr14BlckInd, VentnActr15BlckInd, VentnActr16BlckInd, VentnActr17BlckInd, VentnActr18BlckInd, VentnActr19BlckInd, VentnActr20BlckInd
142966 | Block error | x0400000008B7BDC2 |  | SwgMotSlv05 | SwgMotSlv05 | (5) | (5) | Slaver node should send block error to Master node. 0x0 no block. 0x1 block 0x2 reserved 0x3 invalid The following ports are used: VentnActr08BlckSts, VentnActr07BlckSts, VentnActr06BlckSts, VentnActr05BlckSts, VentnActr04BlckSts, VentnActr03BlckSts, VentnActr02BlckSts, VentnActr01BlckSts, VentnActr09BlckSts, VentnActr10BlckSts, VentnActr11BlckSts, VentnActr12BlckSts, VentnActr13BlckSts, VentnActr14BlckSts, VentnActr15BlckSts, VentnActr16BlckSts, VentnActr17BlckSts, VentnActr18BlckSts, VentnActr19BlckSts, VentnActr20BlckSts | Slaver node should send block error to Master node. 0x0 no block. 0x1 block 0x2 reserved 0x3 invalid The following ports are used: VentnActr08BlckSts, VentnActr07BlckSts, VentnActr06BlckSts, VentnActr05BlckSts, VentnActr04BlckSts, VentnActr03BlckSts, VentnActr02BlckSts, VentnActr01BlckSts, VentnActr09BlckSts, VentnActr10BlckSts, VentnActr11BlckSts, VentnActr12BlckSts, VentnActr13BlckSts, VentnActr14BlckSts, VentnActr15BlckSts, VentnActr16BlckSts, VentnActr17BlckSts, VentnActr18BlckSts, VentnActr19BlckSts, VentnActr20BlckSts
167236 | Coil power on request | x040000000235A600 |  | SwgMotSlv05 | SwgMotSlv05 | (2) | (2) | Port VentnMotCoilPwrOn used to activate coil power | Port VentnMotCoilPwrOn used to activate coil power
142968 | Coil power on status | x0400000008B7BE02 |  | SwgMotSlv05 | SwgMotSlv05 | (6) | (6) | Coil power on status should be feedback. 0x0: Coil power off 0x1: Coil power on 0x2: Reserved 0x3: Invalid The following ports are used: VentnActr08CoilSts, VentnActr07CoilSts, VentnActr06CoilSts, VentnActr05CoilSts, VentnActr04CoilSts, VentnActr03CoilSts, VentnActr02CoilSts, VentnActr01CoilSts, VentnActr09CoilSts, VentnActr10CoilSts, VentnActr11CoilSts, VentnActr12CoilSts, VentnActr13CoilSts, VentnActr14CoilSts, VentnActr15CoilSts, VentnActr16CoilSts, VentnActr17CoilSts, VentnActr18CoilSts, VentnActr19CoilSts, VentnActr20CoilSts | Coil power on status should be feedback. 0x0: Coil power off 0x1: Coil power on 0x2: Reserved 0x3: Invalid The following ports are used: VentnActr08CoilSts, VentnActr07CoilSts, VentnActr06CoilSts, VentnActr05CoilSts, VentnActr04CoilSts, VentnActr03CoilSts, VentnActr02CoilSts, VentnActr01CoilSts, VentnActr09CoilSts, VentnActr10CoilSts, VentnActr11CoilSts, VentnActr12CoilSts, VentnActr13CoilSts, VentnActr14CoilSts, VentnActr15CoilSts, VentnActr16CoilSts, VentnActr17CoilSts, VentnActr18CoilSts, VentnActr19CoilSts, VentnActr20CoilSts
135577 | Electrical error | x0400000008B7BD34 |  | SwgMotSlv05 | SwgMotSlv05 | (7) | (7) | Slaver node should send electrical error to Master node. 0x0: no electrical error. 0x1: temporary electrical error. 0x2: permanent electrical error. 0x3: invalid. The following ports are used: VentnActr08ElecErr, VentnActr07ElecErr, VentnActr06ElecErr, VentnActr05ElecErr, VentnActr04ElecErr, VentnActr03ElecErr, VentnActr02ElecErr, VentnActr01ElecErr, VentnActr09ElecErr, VentnActr10ElecErr, VentnActr11ElecErr, VentnActr12ElecErr, VentnActr13ElecErr, VentnActr14ElecErr, VentnActr15ElecErr, VentnActr16ElecErr, VentnActr17ElecErr, VentnActr18ElecErr, VentnActr19ElecErr, VentnActr20ElecErr | Slaver node should send electrical error to Master node. 0x0: no electrical error. 0x1: temporary electrical error. 0x2: permanent electrical error. 0x3: invalid. The following ports are used: VentnActr08ElecErr, VentnActr07ElecErr, VentnActr06ElecErr, VentnActr05ElecErr, VentnActr04ElecErr, VentnActr03ElecErr, VentnActr02ElecErr, VentnActr01ElecErr, VentnActr09ElecErr, VentnActr10ElecErr, VentnActr11ElecErr, VentnActr12ElecErr, VentnActr13ElecErr, VentnActr14ElecErr, VentnActr15ElecErr, VentnActr16ElecErr, VentnActr17ElecErr, VentnActr18ElecErr, VentnActr19ElecErr, VentnActr20ElecErr
167244 | Emergency position | x040000000235A653 |  | SwgMotSlv05 | SwgMotSlv05 | (2) | (2) | VentnMotUrgcPson decide emergency running position. | VentnMotUrgcPson decide emergency running position.
167243 | Emergency running activation | x040000000235A632 |  | SwgMotSlv05 | SwgMotSlv05 | (2) | (2) | VentnMotUrgcUnlck is used to activate actuators emergency running status. | VentnMotUrgcUnlck is used to activate actuators emergency running status.
167235 | Flag clear request | x040000000186938A |  | SwgMotSlv05 | SwgMotSlv05 | (1) | (1) | VentnMotClearReq is used to clear reset flag, emergency flag and block flag. | VentnMotClearReq is used to clear reset flag, emergency flag and block flag.
142973 | Hold torque status | x0400000008B7BE98 |  | SwgMotSlv05 | SwgMotSlv05 | (5) | (5) | 0x0: Without hold torque status. 0x1: With hold torque status. 0x2: Reserved. 0x3: Invalid. The following ports are used: VentnActr08TrqSts, VentnActr07TrqSts, VentnActr06TrqSts, VentnActr05TrqSts, VentnActr04TrqSts, VentnActr03TrqSts, VentnActr02TrqSts, VentnActr01TrqSts, VentnActr09TrqSts, VentnActr10TrqSts, VentnActr11TrqSts, VentnActr12TrqSts, VentnActr13TrqSts, VentnActr14TrqSts, VentnActr15TrqSts, VentnActr16TrqSts, VentnActr17TrqSts, VentnActr18TrqSts, VentnActr19TrqSts, VentnActr20TrqSts | 0x0: Without hold torque status. 0x1: With hold torque status. 0x2: Reserved. 0x3: Invalid. The following ports are used: VentnActr08TrqSts, VentnActr07TrqSts, VentnActr06TrqSts, VentnActr05TrqSts, VentnActr04TrqSts, VentnActr03TrqSts, VentnActr02TrqSts, VentnActr01TrqSts, VentnActr09TrqSts, VentnActr10TrqSts, VentnActr11TrqSts, VentnActr12TrqSts, VentnActr13TrqSts, VentnActr14TrqSts, VentnActr15TrqSts, VentnActr16TrqSts, VentnActr17TrqSts, VentnActr18TrqSts, VentnActr19TrqSts, VentnActr20TrqSts
651698 | MasterReqBLin3 | x040000000DA8F8E2 |  | SwgMotSlv05 | SwgMotSlv05 | (1) | (1) | 接收LC SwgMotIf 发来的VGA自编址port. Receive port from LC SwgMotIf to achieve VGA auto-addressing. CCM第一路LIN网（CCM_LIN3）的VGA接收port如下： VGA of the 1st CCM LIN bus (CCM_LIN3) receive ports as follows: CcmVgaMasterReqB0Lin3, CcmVgaMasterReqB1Lin3, CcmVgaMasterReqB2Lin3, CcmVgaMasterReqB3Lin3, CcmVgaMasterReqB4Lin3, CcmVgaMasterReqB5Lin3, CcmVgaMasterReqB6Lin3, CcmVgaMasterReqB7Lin3. | 接收LC SwgMotIf 发来的VGA自编址port. Receive port from LC SwgMotIf to achieve VGA auto-addressing. CCM第一路LIN网（CCM_LIN3）的VGA接收port如下： VGA of the 1st CCM LIN bus (CCM_LIN3) receive ports as follows: CcmVgaMasterReqB0Lin3, CcmVgaMasterReqB1Lin3, CcmVgaMasterReqB2Lin3, CcmVgaMasterReqB3Lin3, CcmVgaMasterReqB4Lin3, CcmVgaMasterReqB5Lin3, CcmVgaMasterReqB6Lin3, CcmVgaMasterReqB7Lin3.
142971 | Motor actual position feedback | x0400000008B7BE5E |  | SwgMotSlv05 | SwgMotSlv05 | (5) | (5) | Lin slaver should send actual motoe postion to master node. The following ports are used: VentnActr08ActPson, VentnActr07ActPson, VentnActr06ActPson, VentnActr05ActPson, VentnActr04ActPson, VentnActr03ActPson, VentnActr02ActPson, VentnActr01ActPson, VentnActr09ActPson, VentnActr10ActPson, VentnActr11ActPson, VentnActr12ActPson, VentnActr13ActPson, VentnActr14ActPson, VentnActr15ActPson, VentnActr16ActPson, VentnActr17ActPson, VentnActr18ActPson, VentnActr19ActPson, VentnActr20ActPson | Lin slaver should send actual motoe postion to master node. The following ports are used: VentnActr08ActPson, VentnActr07ActPson, VentnActr06ActPson, VentnActr05ActPson, VentnActr04ActPson, VentnActr03ActPson, VentnActr02ActPson, VentnActr01ActPson, VentnActr09ActPson, VentnActr10ActPson, VentnActr11ActPson, VentnActr12ActPson, VentnActr13ActPson, VentnActr14ActPson, VentnActr15ActPson, VentnActr16ActPson, VentnActr17ActPson, VentnActr18ActPson, VentnActr19ActPson, VentnActr20ActPson
142978 | Motor mode | x0400000008B7BF47 |  | SwgMotSlv05 | SwgMotSlv05 | (6) | (6) | 0x0: Normal mode. 0x1: Stop mode. 0x2: Reserved. 0x3: Invalid. The following ports are used: VentnActr08Mode, VentnActr07Mode, VentnActr06Mode, VentnActr05Mode, VentnActr04Mode, VentnActr03Mode, VentnActr02Mode, VentnActr01Mode, VentnActr09Mode, VentnActr10Mode, VentnActr11Mode, VentnActr12Mode, VentnActr13Mode, VentnActr14Mode, VentnActr15Mode, VentnActr16Mode, VentnActr17Mode, VentnActr18Mode, VentnActr19Mode, VentnActr20Mode | 0x0: Normal mode. 0x1: Stop mode. 0x2: Reserved. 0x3: Invalid. The following ports are used: VentnActr08Mode, VentnActr07Mode, VentnActr06Mode, VentnActr05Mode, VentnActr04Mode, VentnActr03Mode, VentnActr02Mode, VentnActr01Mode, VentnActr09Mode, VentnActr10Mode, VentnActr11Mode, VentnActr12Mode, VentnActr13Mode, VentnActr14Mode, VentnActr15Mode, VentnActr16Mode, VentnActr17Mode, VentnActr18Mode, VentnActr19Mode, VentnActr20Mode
142972 | Motor movement direction | x0400000008B7BE7B |  | SwgMotSlv05 | SwgMotSlv05 | (5) | (5) | Motor movement direction should be sent to master mode. 0x0: Direct to smaller step movement. 0x1: Direct to bigger step movement. 0x2: Initialization 0x3: Invalid The following ports are used: VentnActr08DrvDir, VentnActr07DrvDir, VentnActr06DrvDir, VentnActr05DrvDir, VentnActr04DrvDir, VentnActr03DrvDir, VentnActr02DrvDir, VentnActr01DrvDir, VentnActr09DrvDir, VentnActr10DrvDir, VentnActr11DrvDir, VentnActr12DrvDir, VentnActr13DrvDir, VentnActr14DrvDir, VentnActr15DrvDir, VentnActr16DrvDir, VentnActr17DrvDir, VentnActr18DrvDir, VentnActr19DrvDir, VentnActr20DrvDir | Motor movement direction should be sent to master mode. 0x0: Direct to smaller step movement. 0x1: Direct to bigger step movement. 0x2: Initialization 0x3: Invalid The following ports are used: VentnActr08DrvDir, VentnActr07DrvDir, VentnActr06DrvDir, VentnActr05DrvDir, VentnActr04DrvDir, VentnActr03DrvDir, VentnActr02DrvDir, VentnActr01DrvDir, VentnActr09DrvDir, VentnActr10DrvDir, VentnActr11DrvDir, VentnActr12DrvDir, VentnActr13DrvDir, VentnActr14DrvDir, VentnActr15DrvDir, VentnActr16DrvDir, VentnActr17DrvDir, VentnActr18DrvDir, VentnActr19DrvDir, VentnActr20DrvDir
142969 | Motor position status | x0400000008B7BE20 |  | SwgMotSlv05 | SwgMotSlv05 | (5) | (5) | 0x0: Target position valid. 0x1: Start position valid. 0x2: No valid position. 0x3: Invalid. The following ports are used: VentnActr08PsonSts, VentnActr07PsonSts, VentnActr06PsonSts, VentnActr05PsonSts, VentnActr04PsonSts, VentnActr03PsonSts, VentnActr02PsonSts, VentnActr01PsonSts, VentnActr09PsonSts, VentnActr10PsonSts, VentnActr11PsonSts, VentnActr12PsonSts, VentnActr13PsonSts, VentnActr14PsonSts, VentnActr15PsonSts, VentnActr16PsonSts, VentnActr17PsonSts, VentnActr18PsonSts, VentnActr19PsonSts, VentnActr20PsonSts | 0x0: Target position valid. 0x1: Start position valid. 0x2: No valid position. 0x3: Invalid. The following ports are used: VentnActr08PsonSts, VentnActr07PsonSts, VentnActr06PsonSts, VentnActr05PsonSts, VentnActr04PsonSts, VentnActr03PsonSts, VentnActr02PsonSts, VentnActr01PsonSts, VentnActr09PsonSts, VentnActr10PsonSts, VentnActr11PsonSts, VentnActr12PsonSts, VentnActr13PsonSts, VentnActr14PsonSts, VentnActr15PsonSts, VentnActr16PsonSts, VentnActr17PsonSts, VentnActr18PsonSts, VentnActr19PsonSts, VentnActr20PsonSts
135576 | Over temperature error | x0400000008B7BA09 |  | SwgMotSlv05 | SwgMotSlv05 | (11) | (11) | If over temperature error is detected, 0x1 should be sent to master. Otherwise, publish 0x0. The following ports are used: VentnActr08OvrTempErr, VentnActr07OvrTempErr, VentnActr06OvrTempErr, VentnActr05OvrTempErr, VentnActr04OvrTempErr, VentnActr03OvrTempErr, VentnActr02OvrTempErr, VentnActr01OvrTempErr, VentnActr09OvrTempErr, VentnActr10OvrTempErr, VentnActr11OvrTempErr, VentnActr12OvrTempErr, VentnActr13OvrTempErr, VentnActr14OvrTempErr, VentnActr15OvrTempErr, VentnActr16OvrTempErr, VentnActr17OvrTempErr, VentnActr18OvrTempErr, VentnActr19OvrTempErr, VentnActr20OvrTempErr | If over temperature error is detected, 0x1 should be sent to master. Otherwise, publish 0x0. The following ports are used: VentnActr08OvrTempErr, VentnActr07OvrTempErr, VentnActr06OvrTempErr, VentnActr05OvrTempErr, VentnActr04OvrTempErr, VentnActr03OvrTempErr, VentnActr02OvrTempErr, VentnActr01OvrTempErr, VentnActr09OvrTempErr, VentnActr10OvrTempErr, VentnActr11OvrTempErr, VentnActr12OvrTempErr, VentnActr13OvrTempErr, VentnActr14OvrTempErr, VentnActr15OvrTempErr, VentnActr16OvrTempErr, VentnActr17OvrTempErr, VentnActr18OvrTempErr, VentnActr19OvrTempErr, VentnActr20OvrTempErr
142975 | Report slaver node address | x0400000008B7BED3 |  | SwgMotSlv05 | SwgMotSlv05 | (5) | (5) | Each motor address should be sent to master node. The following ports are used: VentnActr08BusAdr, VentnActr07BusAdr, VentnActr06BusAdr, VentnActr05BusAdr, VentnActr04BusAdr, VentnActr03BusAdr, VentnActr02BusAdr, VentnActr01BusAdr, VentnActr09BusAdr, VentnActr10BusAdr, VentnActr11BusAdr, VentnActr12BusAdr, VentnActr13BusAdr, VentnActr14BusAdr, VentnActr15BusAdr, VentnActr16BusAdr, VentnActr17BusAdr, VentnActr18BusAdr, VentnActr19BusAdr, VentnActr20BusAdr | Each motor address should be sent to master node. The following ports are used: VentnActr08BusAdr, VentnActr07BusAdr, VentnActr06BusAdr, VentnActr05BusAdr, VentnActr04BusAdr, VentnActr03BusAdr, VentnActr02BusAdr, VentnActr01BusAdr, VentnActr09BusAdr, VentnActr10BusAdr, VentnActr11BusAdr, VentnActr12BusAdr, VentnActr13BusAdr, VentnActr14BusAdr, VentnActr15BusAdr, VentnActr16BusAdr, VentnActr17BusAdr, VentnActr18BusAdr, VentnActr19BusAdr, VentnActr20BusAdr
142967 | Reset flag | x0400000008B7BDE2 |  | SwgMotSlv05 | SwgMotSlv05 | (6) | (6) | Lin slaver should send reset flag to master node. 0x0: No reset 0x1: Reset 0x2: Reserved 0x3: Invalid The following ports are used: VentnActr08ResetSts, VentnActr07ResetSts, VentnActr06ResetSts, VentnActr05ResetSts, VentnActr04ResetSts, VentnActr03ResetSts, VentnActr02ResetSts, VentnActr01ResetSts, VentnActr09ResetSts, VentnActr10ResetSts, VentnActr11ResetSts, VentnActr12ResetSts, VentnActr13ResetSts, VentnActr14ResetSts, VentnActr15ResetSts, VentnActr16ResetSts, VentnActr17ResetSts, VentnActr18ResetSts, VentnActr19ResetSts, VentnActr20ResetSts | Lin slaver should send reset flag to master node. 0x0: No reset 0x1: Reset 0x2: Reserved 0x3: Invalid The following ports are used: VentnActr08ResetSts, VentnActr07ResetSts, VentnActr06ResetSts, VentnActr05ResetSts, VentnActr04ResetSts, VentnActr03ResetSts, VentnActr02ResetSts, VentnActr01ResetSts, VentnActr09ResetSts, VentnActr10ResetSts, VentnActr11ResetSts, VentnActr12ResetSts, VentnActr13ResetSts, VentnActr14ResetSts, VentnActr15ResetSts, VentnActr16ResetSts, VentnActr17ResetSts, VentnActr18ResetSts, VentnActr19ResetSts, VentnActr20ResetSts
142977 | Rotate direction | x0400000008B7BF2A |  | SwgMotSlv05 | SwgMotSlv05 | (5) | (5) | 0x0: CW 0x1:CCW 0x2: Reserved 0x3: Invalid The following ports are used: VentnActr08MovDir, VentnActr07MovDir, VentnActr06MovDir, VentnActr05MovDir, VentnActr04MovDir, VentnActr03MovDir, VentnActr02MovDir, VentnActr01MovDir, VentnActr09MovDir, VentnActr10MovDir, VentnActr11MovDir, VentnActr12MovDir, VentnActr13MovDir, VentnActr14MovDir, VentnActr15MovDir, VentnActr16MovDir, VentnActr17MovDir, VentnActr18MovDir, VentnActr19MovDir, VentnActr20MovDir | 0x0: CW 0x1:CCW 0x2: Reserved 0x3: Invalid The following ports are used: VentnActr08MovDir, VentnActr07MovDir, VentnActr06MovDir, VentnActr05MovDir, VentnActr04MovDir, VentnActr03MovDir, VentnActr02MovDir, VentnActr01MovDir, VentnActr09MovDir, VentnActr10MovDir, VentnActr11MovDir, VentnActr12MovDir, VentnActr13MovDir, VentnActr14MovDir, VentnActr15MovDir, VentnActr16MovDir, VentnActr17MovDir, VentnActr18MovDir, VentnActr19MovDir, VentnActr20MovDir
167233 | Save data request | x040000000DA90218 |  | SwgMotSlv05 | SwgMotSlv05 | (3) | (3) | Port VentnMotSaveData is used to save programme data. | Port VentnMotSaveData is used to save programme data.
142974 | Special function | x0400000008B7BEB6 |  | SwgMotSlv05 | SwgMotSlv05 | (5) | (5) | 0x0: No special function 0x1: Special function activation 0x2: Reserved 0x3: Invalid The following ports are used: VentnActr08SpclFct, VentnActr07SpclFct, VentnActr06SpclFct, VentnActr05SpclFct, VentnActr04SpclFct, VentnActr03SpclFct, VentnActr02SpclFct, VentnActr01SpclFct, VentnActr09SpclFct, VentnActr10SpclFct, VentnActr11SpclFct, VentnActr12SpclFct, VentnActr13SpclFct, VentnActr14SpclFct, VentnActr15SpclFct, VentnActr16SpclFct, VentnActr17SpclFct, VentnActr18SpclFct, VentnActr19SpclFct, VentnActr20SpclFct | 0x0: No special function 0x1: Special function activation 0x2: Reserved 0x3: Invalid The following ports are used: VentnActr08SpclFct, VentnActr07SpclFct, VentnActr06SpclFct, VentnActr05SpclFct, VentnActr04SpclFct, VentnActr03SpclFct, VentnActr02SpclFct, VentnActr01SpclFct, VentnActr09SpclFct, VentnActr10SpclFct, VentnActr11SpclFct, VentnActr12SpclFct, VentnActr13SpclFct, VentnActr14SpclFct, VentnActr15SpclFct, VentnActr16SpclFct, VentnActr17SpclFct, VentnActr18SpclFct, VentnActr19SpclFct, VentnActr20SpclFct
142970 | Speed status | x0400000008B7BE3F |  | SwgMotSlv05 | SwgMotSlv05 | (5) | (5) | 0x0: Motor stop. 0x1: level 1 speed 0x2: level 2 speed 0x3: level 3 speed 0x4: level 4 speed 0x5: auto speed 0x6....0xE: Reserved 0xF: Invalid The following ports are used: VentnActr08SpdSts, VentnActr07SpdSts, VentnActr06SpdSts, VentnActr05SpdSts, VentnActr04SpdSts, VentnActr03SpdSts, VentnActr02SpdSts, VentnActr01SpdSts, VentnActr09SpdSts, VentnActr10SpdSts, VentnActr11SpdSts, VentnActr12SpdSts, VentnActr13SpdSts, VentnActr14SpdSts, VentnActr15SpdSts, VentnActr16SpdSts, VentnActr17SpdSts, VentnActr18SpdSts, VentnActr19SpdSts, VentnActr20SpdSts | 0x0: Motor stop. 0x1: level 1 speed 0x2: level 2 speed 0x3: level 3 speed 0x4: level 4 speed 0x5: auto speed 0x6....0xE: Reserved 0xF: Invalid The following ports are used: VentnActr08SpdSts, VentnActr07SpdSts, VentnActr06SpdSts, VentnActr05SpdSts, VentnActr04SpdSts, VentnActr03SpdSts, VentnActr02SpdSts, VentnActr01SpdSts, VentnActr09SpdSts, VentnActr10SpdSts, VentnActr11SpdSts, VentnActr12SpdSts, VentnActr13SpdSts, VentnActr14SpdSts, VentnActr15SpdSts, VentnActr16SpdSts, VentnActr17SpdSts, VentnActr18SpdSts, VentnActr19SpdSts, VentnActr20SpdSts
135580 | Urgency running status | x0400000008B7BD87 |  | SwgMotSlv05 | SwgMotSlv05 | (6) | (6) | Slaver node should send urgency running status to Master node. 0x0: No urgency running 0x1: Urgency runnning 0x2: Reserved 0x3: Invalid The following ports are used: VentnActr08UrgcExist, VentnActr07UrgcExist, VentnActr06UrgcExist, VentnActr05UrgcExist, VentnActr04UrgcExist, VentnActr03UrgcExist, VentnActr02UrgcExist, VentnActr01UrgcExist, VentnActr09UrgcExist, VentnActr10UrgcExist, VentnActr11UrgcExist, VentnActr12UrgcExist, VentnActr13UrgcExist, VentnActr14UrgcExist, VentnActr15UrgcExist, VentnActr16UrgcExist, VentnActr17UrgcExist, VentnActr18UrgcExist, VentnActr19UrgcExist, VentnActr20UrgcExist | Slaver node should send urgency running status to Master node. 0x0: No urgency running 0x1: Urgency runnning 0x2: Reserved 0x3: Invalid The following ports are used: VentnActr08UrgcExist, VentnActr07UrgcExist, VentnActr06UrgcExist, VentnActr05UrgcExist, VentnActr04UrgcExist, VentnActr03UrgcExist, VentnActr02UrgcExist, VentnActr01UrgcExist, VentnActr09UrgcExist, VentnActr10UrgcExist, VentnActr11UrgcExist, VentnActr12UrgcExist, VentnActr13UrgcExist, VentnActr14UrgcExist, VentnActr15UrgcExist, VentnActr16UrgcExist, VentnActr17UrgcExist, VentnActr18UrgcExist, VentnActr19UrgcExist, VentnActr20UrgcExist
142976 | Urgency running switch and position | x0400000008B7BEF0 |  | SwgMotSlv05 | SwgMotSlv05 | (5) | (5) | Urgency running switch and position should be sent to master node. The following ports are used: VentnActr08UrgcPson, VentnActr07UrgcPson, VentnActr06UrgcPson, VentnActr05UrgcPson, VentnActr04UrgcPson, VentnActr03UrgcPson, VentnActr02UrgcPson, VentnActr01UrgcSts, VentnActr02UrgcSts, VentnActr03UrgcSts, VentnActr04UrgcSts, VentnActr05UrgcSts, VentnActr06UrgcSts, VentnActr07UrgcSts, VentnActr08UrgcSts, VentnActr01UrgcPson, VentnActr09UrgcSts, VentnActr09UrgcPson, VentnActr10UrgcSts, VentnActr10UrgcPson, VentnActr11UrgcSts, VentnActr11UrgcPson, VentnActr12UrgcSts, VentnActr12UrgcPson, VentnActr13UrgcSts, VentnActr13UrgcPson, VentnActr14UrgcSts, VentnActr14UrgcPson, VentnActr15UrgcSts, VentnActr15UrgcPson, VentnActr16UrgcSts, VentnActr16UrgcPson, VentnActr17UrgcSts, VentnActr17UrgcPson, VentnActr18UrgcSts, VentnActr18UrgcPson, VentnActr19UrgcSts, VentnActr19UrgcPson, VentnActr20UrgcSts, VentnActr20UrgcPson | Urgency running switch and position should be sent to master node. The following ports are used: VentnActr08UrgcPson, VentnActr07UrgcPson, VentnActr06UrgcPson, VentnActr05UrgcPson, VentnActr04UrgcPson, VentnActr03UrgcPson, VentnActr02UrgcPson, VentnActr01UrgcSts, VentnActr02UrgcSts, VentnActr03UrgcSts, VentnActr04UrgcSts, VentnActr05UrgcSts, VentnActr06UrgcSts, VentnActr07UrgcSts, VentnActr08UrgcSts, VentnActr01UrgcPson, VentnActr09UrgcSts, VentnActr09UrgcPson, VentnActr10UrgcSts, VentnActr10UrgcPson, VentnActr11UrgcSts, VentnActr11UrgcPson, VentnActr12UrgcSts, VentnActr12UrgcPson, VentnActr13UrgcSts, VentnActr13UrgcPson, VentnActr14UrgcSts, VentnActr14UrgcPson, VentnActr15UrgcSts, VentnActr15UrgcPson, VentnActr16UrgcSts, VentnActr16UrgcPson, VentnActr17UrgcSts, VentnActr17UrgcPson, VentnActr18UrgcSts, VentnActr18UrgcPson, VentnActr19UrgcSts, VentnActr19UrgcPson, VentnActr20UrgcSts, VentnActr20UrgcPson
135579 | Voltage range error | x0400000008B7BD60 |  | SwgMotSlv05 | SwgMotSlv05 | (6) | (6) | Slaver node should send under or over voltage error to Master node. 0x0: No error 0x1: Under voltage error 0x2: Over voltage error 0x3: Invalid. The following ports are used: VentnActr08VoltErr, VentnActr07VoltErr, VentnActr06VoltErr, VentnActr05VoltErr, VentnActr04VoltErr, VentnActr03VoltErr, VentnActr02VoltErr, VentnActr01VoltErr, VentnActr09VoltErr, VentnActr10VoltErr, VentnActr11VoltErr, VentnActr12VoltErr, VentnActr13VoltErr, VentnActr14VoltErr, VentnActr15VoltErr, VentnActr16VoltErr, VentnActr17VoltErr, VentnActr18VoltErr, VentnActr19VoltErr, VentnActr20VoltErr | Slaver node should send under or over voltage error to Master node. 0x0: No error 0x1: Under voltage error 0x2: Over voltage error 0x3: Invalid. The following ports are used: VentnActr08VoltErr, VentnActr07VoltErr, VentnActr06VoltErr, VentnActr05VoltErr, VentnActr04VoltErr, VentnActr03VoltErr, VentnActr02VoltErr, VentnActr01VoltErr, VentnActr09VoltErr, VentnActr10VoltErr, VentnActr11VoltErr, VentnActr12VoltErr, VentnActr13VoltErr, VentnActr14VoltErr, VentnActr15VoltErr, VentnActr16VoltErr, VentnActr17VoltErr, VentnActr18VoltErr, VentnActr19VoltErr, VentnActr20VoltErr
135787 | Block detect status | x0400000008B7BDA4 |  | SwgMotSlv20 | SwgMotSlv20 | (6) | (6) | Block detect satatus should be indicated by slaver module. 0x0 Block detect off 0x1 Block detect on 0x2 reversed 0x3 invalid The following ports are used: VentnActr08BlckInd, VentnActr07BlckInd, VentnActr06BlckInd, VentnActr05BlckInd, VentnActr04BlckInd, VentnActr03BlckInd, VentnActr02BlckInd, VentnActr01BlckInd, VentnActr09BlckInd, VentnActr10BlckInd, VentnActr11BlckInd, VentnActr12BlckInd, VentnActr13BlckInd, VentnActr14BlckInd, VentnActr15BlckInd, VentnActr16BlckInd, VentnActr17BlckInd, VentnActr18BlckInd, VentnActr19BlckInd, VentnActr20BlckInd | Block detect satatus should be indicated by slaver module. 0x0 Block detect off 0x1 Block detect on 0x2 reversed 0x3 invalid The following ports are used: VentnActr08BlckInd, VentnActr07BlckInd, VentnActr06BlckInd, VentnActr05BlckInd, VentnActr04BlckInd, VentnActr03BlckInd, VentnActr02BlckInd, VentnActr01BlckInd, VentnActr09BlckInd, VentnActr10BlckInd, VentnActr11BlckInd, VentnActr12BlckInd, VentnActr13BlckInd, VentnActr14BlckInd, VentnActr15BlckInd, VentnActr16BlckInd, VentnActr17BlckInd, VentnActr18BlckInd, VentnActr19BlckInd, VentnActr20BlckInd
142966 | Block error | x0400000008B7BDC2 |  | SwgMotSlv20 | SwgMotSlv20 | (5) | (5) | Slaver node should send block error to Master node. 0x0 no block. 0x1 block 0x2 reserved 0x3 invalid The following ports are used: VentnActr08BlckSts, VentnActr07BlckSts, VentnActr06BlckSts, VentnActr05BlckSts, VentnActr04BlckSts, VentnActr03BlckSts, VentnActr02BlckSts, VentnActr01BlckSts, VentnActr09BlckSts, VentnActr10BlckSts, VentnActr11BlckSts, VentnActr12BlckSts, VentnActr13BlckSts, VentnActr14BlckSts, VentnActr15BlckSts, VentnActr16BlckSts, VentnActr17BlckSts, VentnActr18BlckSts, VentnActr19BlckSts, VentnActr20BlckSts | Slaver node should send block error to Master node. 0x0 no block. 0x1 block 0x2 reserved 0x3 invalid The following ports are used: VentnActr08BlckSts, VentnActr07BlckSts, VentnActr06BlckSts, VentnActr05BlckSts, VentnActr04BlckSts, VentnActr03BlckSts, VentnActr02BlckSts, VentnActr01BlckSts, VentnActr09BlckSts, VentnActr10BlckSts, VentnActr11BlckSts, VentnActr12BlckSts, VentnActr13BlckSts, VentnActr14BlckSts, VentnActr15BlckSts, VentnActr16BlckSts, VentnActr17BlckSts, VentnActr18BlckSts, VentnActr19BlckSts, VentnActr20BlckSts
142968 | Coil power on status | x0400000008B7BE02 |  | SwgMotSlv20 | SwgMotSlv20 | (6) | (6) | Coil power on status should be feedback. 0x0: Coil power off 0x1: Coil power on 0x2: Reserved 0x3: Invalid The following ports are used: VentnActr08CoilSts, VentnActr07CoilSts, VentnActr06CoilSts, VentnActr05CoilSts, VentnActr04CoilSts, VentnActr03CoilSts, VentnActr02CoilSts, VentnActr01CoilSts, VentnActr09CoilSts, VentnActr10CoilSts, VentnActr11CoilSts, VentnActr12CoilSts, VentnActr13CoilSts, VentnActr14CoilSts, VentnActr15CoilSts, VentnActr16CoilSts, VentnActr17CoilSts, VentnActr18CoilSts, VentnActr19CoilSts, VentnActr20CoilSts | Coil power on status should be feedback. 0x0: Coil power off 0x1: Coil power on 0x2: Reserved 0x3: Invalid The following ports are used: VentnActr08CoilSts, VentnActr07CoilSts, VentnActr06CoilSts, VentnActr05CoilSts, VentnActr04CoilSts, VentnActr03CoilSts, VentnActr02CoilSts, VentnActr01CoilSts, VentnActr09CoilSts, VentnActr10CoilSts, VentnActr11CoilSts, VentnActr12CoilSts, VentnActr13CoilSts, VentnActr14CoilSts, VentnActr15CoilSts, VentnActr16CoilSts, VentnActr17CoilSts, VentnActr18CoilSts, VentnActr19CoilSts, VentnActr20CoilSts
651702 | Command for 2nd Lin bus | x040000000DA8FCDA |  | SwgMotSlv20 | SwgMotSlv20 | (1) | (1) | VentnMotAdr2 is used to distribute address. VentnMotSaveData2 is used to save programme data. VentnMotBlockCmd2 sent from Master node is used to turn on block detect function. VentnMotClearReq2 is used to clear reset flag, emergency flag and block flag. VentnMotCoilPwrOn2 used to activate coil power VentnMotPsonAvl2 is used to select start position or target position. VentnMotSpdSet2 is used to select running speed. VentnMotTargtPson2 is used to set target position. VentnMotStrtPson2 is used to set start position. VentnMotUrgcUnlck2 is used to activate actuators emergency running status. VentnMotUrgcPson2 decide emergency running position. VentnMotDir2 is used to define actuator moving direction. VentnMotMode2 is used to define actuator running mode. | VentnMotAdr2 is used to distribute address. VentnMotSaveData2 is used to save programme data. VentnMotBlockCmd2 sent from Master node is used to turn on block detect function. VentnMotClearReq2 is used to clear reset flag, emergency flag and block flag. VentnMotCoilPwrOn2 used to activate coil power VentnMotPsonAvl2 is used to select start position or target position. VentnMotSpdSet2 is used to select running speed. VentnMotTargtPson2 is used to set target position. VentnMotStrtPson2 is used to set start position. VentnMotUrgcUnlck2 is used to activate actuators emergency running status. VentnMotUrgcPson2 decide emergency running position. VentnMotDir2 is used to define actuator moving direction. VentnMotMode2 is used to define actuator running mode.
135577 | Electrical error | x0400000008B7BD34 |  | SwgMotSlv20 | SwgMotSlv20 | (7) | (7) | Slaver node should send electrical error to Master node. 0x0: no electrical error. 0x1: temporary electrical error. 0x2: permanent electrical error. 0x3: invalid. The following ports are used: VentnActr08ElecErr, VentnActr07ElecErr, VentnActr06ElecErr, VentnActr05ElecErr, VentnActr04ElecErr, VentnActr03ElecErr, VentnActr02ElecErr, VentnActr01ElecErr, VentnActr09ElecErr, VentnActr10ElecErr, VentnActr11ElecErr, VentnActr12ElecErr, VentnActr13ElecErr, VentnActr14ElecErr, VentnActr15ElecErr, VentnActr16ElecErr, VentnActr17ElecErr, VentnActr18ElecErr, VentnActr19ElecErr, VentnActr20ElecErr | Slaver node should send electrical error to Master node. 0x0: no electrical error. 0x1: temporary electrical error. 0x2: permanent electrical error. 0x3: invalid. The following ports are used: VentnActr08ElecErr, VentnActr07ElecErr, VentnActr06ElecErr, VentnActr05ElecErr, VentnActr04ElecErr, VentnActr03ElecErr, VentnActr02ElecErr, VentnActr01ElecErr, VentnActr09ElecErr, VentnActr10ElecErr, VentnActr11ElecErr, VentnActr12ElecErr, VentnActr13ElecErr, VentnActr14ElecErr, VentnActr15ElecErr, VentnActr16ElecErr, VentnActr17ElecErr, VentnActr18ElecErr, VentnActr19ElecErr, VentnActr20ElecErr
142973 | Hold torque status | x0400000008B7BE98 |  | SwgMotSlv20 | SwgMotSlv20 | (5) | (5) | 0x0: Without hold torque status. 0x1: With hold torque status. 0x2: Reserved. 0x3: Invalid. The following ports are used: VentnActr08TrqSts, VentnActr07TrqSts, VentnActr06TrqSts, VentnActr05TrqSts, VentnActr04TrqSts, VentnActr03TrqSts, VentnActr02TrqSts, VentnActr01TrqSts, VentnActr09TrqSts, VentnActr10TrqSts, VentnActr11TrqSts, VentnActr12TrqSts, VentnActr13TrqSts, VentnActr14TrqSts, VentnActr15TrqSts, VentnActr16TrqSts, VentnActr17TrqSts, VentnActr18TrqSts, VentnActr19TrqSts, VentnActr20TrqSts | 0x0: Without hold torque status. 0x1: With hold torque status. 0x2: Reserved. 0x3: Invalid. The following ports are used: VentnActr08TrqSts, VentnActr07TrqSts, VentnActr06TrqSts, VentnActr05TrqSts, VentnActr04TrqSts, VentnActr03TrqSts, VentnActr02TrqSts, VentnActr01TrqSts, VentnActr09TrqSts, VentnActr10TrqSts, VentnActr11TrqSts, VentnActr12TrqSts, VentnActr13TrqSts, VentnActr14TrqSts, VentnActr15TrqSts, VentnActr16TrqSts, VentnActr17TrqSts, VentnActr18TrqSts, VentnActr19TrqSts, VentnActr20TrqSts
651711 | MasterReqBLin2 | x040000000DA9479C |  | SwgMotSlv20 | SwgMotSlv20 | (1) | (1) | 接收LC SwgMotIf 发来的VGA自编址port. receive port from LC SwgMotIf to achieve VGA auto-addressing. CCM第二路LIN网（CCM_LIN2）接收port如下： The 2nd CCM LIN bus (CCM_LIN2) receive port as follows: CcmVgaMasterReqB0Lin2, CcmVgaMasterReqB1Lin2, CcmVgaMasterReqB2Lin2, CcmVgaMasterReqB3Lin2, CcmVgaMasterReqB4Lin2, CcmVgaMasterReqB5Lin2, CcmVgaMasterReqB6Lin2, CcmVgaMasterReqB7Lin2 | 接收LC SwgMotIf 发来的VGA自编址port. receive port from LC SwgMotIf to achieve VGA auto-addressing. CCM第二路LIN网（CCM_LIN2）接收port如下： The 2nd CCM LIN bus (CCM_LIN2) receive port as follows: CcmVgaMasterReqB0Lin2, CcmVgaMasterReqB1Lin2, CcmVgaMasterReqB2Lin2, CcmVgaMasterReqB3Lin2, CcmVgaMasterReqB4Lin2, CcmVgaMasterReqB5Lin2, CcmVgaMasterReqB6Lin2, CcmVgaMasterReqB7Lin2
142971 | Motor actual position feedback | x0400000008B7BE5E |  | SwgMotSlv20 | SwgMotSlv20 | (5) | (5) | Lin slaver should send actual motoe postion to master node. The following ports are used: VentnActr08ActPson, VentnActr07ActPson, VentnActr06ActPson, VentnActr05ActPson, VentnActr04ActPson, VentnActr03ActPson, VentnActr02ActPson, VentnActr01ActPson, VentnActr09ActPson, VentnActr10ActPson, VentnActr11ActPson, VentnActr12ActPson, VentnActr13ActPson, VentnActr14ActPson, VentnActr15ActPson, VentnActr16ActPson, VentnActr17ActPson, VentnActr18ActPson, VentnActr19ActPson, VentnActr20ActPson | Lin slaver should send actual motoe postion to master node. The following ports are used: VentnActr08ActPson, VentnActr07ActPson, VentnActr06ActPson, VentnActr05ActPson, VentnActr04ActPson, VentnActr03ActPson, VentnActr02ActPson, VentnActr01ActPson, VentnActr09ActPson, VentnActr10ActPson, VentnActr11ActPson, VentnActr12ActPson, VentnActr13ActPson, VentnActr14ActPson, VentnActr15ActPson, VentnActr16ActPson, VentnActr17ActPson, VentnActr18ActPson, VentnActr19ActPson, VentnActr20ActPson
142978 | Motor mode | x0400000008B7BF47 |  | SwgMotSlv20 | SwgMotSlv20 | (6) | (6) | 0x0: Normal mode. 0x1: Stop mode. 0x2: Reserved. 0x3: Invalid. The following ports are used: VentnActr08Mode, VentnActr07Mode, VentnActr06Mode, VentnActr05Mode, VentnActr04Mode, VentnActr03Mode, VentnActr02Mode, VentnActr01Mode, VentnActr09Mode, VentnActr10Mode, VentnActr11Mode, VentnActr12Mode, VentnActr13Mode, VentnActr14Mode, VentnActr15Mode, VentnActr16Mode, VentnActr17Mode, VentnActr18Mode, VentnActr19Mode, VentnActr20Mode | 0x0: Normal mode. 0x1: Stop mode. 0x2: Reserved. 0x3: Invalid. The following ports are used: VentnActr08Mode, VentnActr07Mode, VentnActr06Mode, VentnActr05Mode, VentnActr04Mode, VentnActr03Mode, VentnActr02Mode, VentnActr01Mode, VentnActr09Mode, VentnActr10Mode, VentnActr11Mode, VentnActr12Mode, VentnActr13Mode, VentnActr14Mode, VentnActr15Mode, VentnActr16Mode, VentnActr17Mode, VentnActr18Mode, VentnActr19Mode, VentnActr20Mode
142972 | Motor movement direction | x0400000008B7BE7B |  | SwgMotSlv20 | SwgMotSlv20 | (5) | (5) | Motor movement direction should be sent to master mode. 0x0: Direct to smaller step movement. 0x1: Direct to bigger step movement. 0x2: Initialization 0x3: Invalid The following ports are used: VentnActr08DrvDir, VentnActr07DrvDir, VentnActr06DrvDir, VentnActr05DrvDir, VentnActr04DrvDir, VentnActr03DrvDir, VentnActr02DrvDir, VentnActr01DrvDir, VentnActr09DrvDir, VentnActr10DrvDir, VentnActr11DrvDir, VentnActr12DrvDir, VentnActr13DrvDir, VentnActr14DrvDir, VentnActr15DrvDir, VentnActr16DrvDir, VentnActr17DrvDir, VentnActr18DrvDir, VentnActr19DrvDir, VentnActr20DrvDir | Motor movement direction should be sent to master mode. 0x0: Direct to smaller step movement. 0x1: Direct to bigger step movement. 0x2: Initialization 0x3: Invalid The following ports are used: VentnActr08DrvDir, VentnActr07DrvDir, VentnActr06DrvDir, VentnActr05DrvDir, VentnActr04DrvDir, VentnActr03DrvDir, VentnActr02DrvDir, VentnActr01DrvDir, VentnActr09DrvDir, VentnActr10DrvDir, VentnActr11DrvDir, VentnActr12DrvDir, VentnActr13DrvDir, VentnActr14DrvDir, VentnActr15DrvDir, VentnActr16DrvDir, VentnActr17DrvDir, VentnActr18DrvDir, VentnActr19DrvDir, VentnActr20DrvDir
142969 | Motor position status | x0400000008B7BE20 |  | SwgMotSlv20 | SwgMotSlv20 | (5) | (5) | 0x0: Target position valid. 0x1: Start position valid. 0x2: No valid position. 0x3: Invalid. The following ports are used: VentnActr08PsonSts, VentnActr07PsonSts, VentnActr06PsonSts, VentnActr05PsonSts, VentnActr04PsonSts, VentnActr03PsonSts, VentnActr02PsonSts, VentnActr01PsonSts, VentnActr09PsonSts, VentnActr10PsonSts, VentnActr11PsonSts, VentnActr12PsonSts, VentnActr13PsonSts, VentnActr14PsonSts, VentnActr15PsonSts, VentnActr16PsonSts, VentnActr17PsonSts, VentnActr18PsonSts, VentnActr19PsonSts, VentnActr20PsonSts | 0x0: Target position valid. 0x1: Start position valid. 0x2: No valid position. 0x3: Invalid. The following ports are used: VentnActr08PsonSts, VentnActr07PsonSts, VentnActr06PsonSts, VentnActr05PsonSts, VentnActr04PsonSts, VentnActr03PsonSts, VentnActr02PsonSts, VentnActr01PsonSts, VentnActr09PsonSts, VentnActr10PsonSts, VentnActr11PsonSts, VentnActr12PsonSts, VentnActr13PsonSts, VentnActr14PsonSts, VentnActr15PsonSts, VentnActr16PsonSts, VentnActr17PsonSts, VentnActr18PsonSts, VentnActr19PsonSts, VentnActr20PsonSts
135576 | Over temperature error | x0400000008B7BA09 |  | SwgMotSlv20 | SwgMotSlv20 | (11) | (11) | If over temperature error is detected, 0x1 should be sent to master. Otherwise, publish 0x0. The following ports are used: VentnActr08OvrTempErr, VentnActr07OvrTempErr, VentnActr06OvrTempErr, VentnActr05OvrTempErr, VentnActr04OvrTempErr, VentnActr03OvrTempErr, VentnActr02OvrTempErr, VentnActr01OvrTempErr, VentnActr09OvrTempErr, VentnActr10OvrTempErr, VentnActr11OvrTempErr, VentnActr12OvrTempErr, VentnActr13OvrTempErr, VentnActr14OvrTempErr, VentnActr15OvrTempErr, VentnActr16OvrTempErr, VentnActr17OvrTempErr, VentnActr18OvrTempErr, VentnActr19OvrTempErr, VentnActr20OvrTempErr | If over temperature error is detected, 0x1 should be sent to master. Otherwise, publish 0x0. The following ports are used: VentnActr08OvrTempErr, VentnActr07OvrTempErr, VentnActr06OvrTempErr, VentnActr05OvrTempErr, VentnActr04OvrTempErr, VentnActr03OvrTempErr, VentnActr02OvrTempErr, VentnActr01OvrTempErr, VentnActr09OvrTempErr, VentnActr10OvrTempErr, VentnActr11OvrTempErr, VentnActr12OvrTempErr, VentnActr13OvrTempErr, VentnActr14OvrTempErr, VentnActr15OvrTempErr, VentnActr16OvrTempErr, VentnActr17OvrTempErr, VentnActr18OvrTempErr, VentnActr19OvrTempErr, VentnActr20OvrTempErr
142975 | Report slaver node address | x0400000008B7BED3 |  | SwgMotSlv20 | SwgMotSlv20 | (5) | (5) | Each motor address should be sent to master node. The following ports are used: VentnActr08BusAdr, VentnActr07BusAdr, VentnActr06BusAdr, VentnActr05BusAdr, VentnActr04BusAdr, VentnActr03BusAdr, VentnActr02BusAdr, VentnActr01BusAdr, VentnActr09BusAdr, VentnActr10BusAdr, VentnActr11BusAdr, VentnActr12BusAdr, VentnActr13BusAdr, VentnActr14BusAdr, VentnActr15BusAdr, VentnActr16BusAdr, VentnActr17BusAdr, VentnActr18BusAdr, VentnActr19BusAdr, VentnActr20BusAdr | Each motor address should be sent to master node. The following ports are used: VentnActr08BusAdr, VentnActr07BusAdr, VentnActr06BusAdr, VentnActr05BusAdr, VentnActr04BusAdr, VentnActr03BusAdr, VentnActr02BusAdr, VentnActr01BusAdr, VentnActr09BusAdr, VentnActr10BusAdr, VentnActr11BusAdr, VentnActr12BusAdr, VentnActr13BusAdr, VentnActr14BusAdr, VentnActr15BusAdr, VentnActr16BusAdr, VentnActr17BusAdr, VentnActr18BusAdr, VentnActr19BusAdr, VentnActr20BusAdr
142967 | Reset flag | x0400000008B7BDE2 |  | SwgMotSlv20 | SwgMotSlv20 | (6) | (6) | Lin slaver should send reset flag to master node. 0x0: No reset 0x1: Reset 0x2: Reserved 0x3: Invalid The following ports are used: VentnActr08ResetSts, VentnActr07ResetSts, VentnActr06ResetSts, VentnActr05ResetSts, VentnActr04ResetSts, VentnActr03ResetSts, VentnActr02ResetSts, VentnActr01ResetSts, VentnActr09ResetSts, VentnActr10ResetSts, VentnActr11ResetSts, VentnActr12ResetSts, VentnActr13ResetSts, VentnActr14ResetSts, VentnActr15ResetSts, VentnActr16ResetSts, VentnActr17ResetSts, VentnActr18ResetSts, VentnActr19ResetSts, VentnActr20ResetSts | Lin slaver should send reset flag to master node. 0x0: No reset 0x1: Reset 0x2: Reserved 0x3: Invalid The following ports are used: VentnActr08ResetSts, VentnActr07ResetSts, VentnActr06ResetSts, VentnActr05ResetSts, VentnActr04ResetSts, VentnActr03ResetSts, VentnActr02ResetSts, VentnActr01ResetSts, VentnActr09ResetSts, VentnActr10ResetSts, VentnActr11ResetSts, VentnActr12ResetSts, VentnActr13ResetSts, VentnActr14ResetSts, VentnActr15ResetSts, VentnActr16ResetSts, VentnActr17ResetSts, VentnActr18ResetSts, VentnActr19ResetSts, VentnActr20ResetSts
142977 | Rotate direction | x0400000008B7BF2A |  | SwgMotSlv20 | SwgMotSlv20 | (5) | (5) | 0x0: CW 0x1:CCW 0x2: Reserved 0x3: Invalid The following ports are used: VentnActr08MovDir, VentnActr07MovDir, VentnActr06MovDir, VentnActr05MovDir, VentnActr04MovDir, VentnActr03MovDir, VentnActr02MovDir, VentnActr01MovDir, VentnActr09MovDir, VentnActr10MovDir, VentnActr11MovDir, VentnActr12MovDir, VentnActr13MovDir, VentnActr14MovDir, VentnActr15MovDir, VentnActr16MovDir, VentnActr17MovDir, VentnActr18MovDir, VentnActr19MovDir, VentnActr20MovDir | 0x0: CW 0x1:CCW 0x2: Reserved 0x3: Invalid The following ports are used: VentnActr08MovDir, VentnActr07MovDir, VentnActr06MovDir, VentnActr05MovDir, VentnActr04MovDir, VentnActr03MovDir, VentnActr02MovDir, VentnActr01MovDir, VentnActr09MovDir, VentnActr10MovDir, VentnActr11MovDir, VentnActr12MovDir, VentnActr13MovDir, VentnActr14MovDir, VentnActr15MovDir, VentnActr16MovDir, VentnActr17MovDir, VentnActr18MovDir, VentnActr19MovDir, VentnActr20MovDir
142974 | Special function | x0400000008B7BEB6 |  | SwgMotSlv20 | SwgMotSlv20 | (5) | (5) | 0x0: No special function 0x1: Special function activation 0x2: Reserved 0x3: Invalid The following ports are used: VentnActr08SpclFct, VentnActr07SpclFct, VentnActr06SpclFct, VentnActr05SpclFct, VentnActr04SpclFct, VentnActr03SpclFct, VentnActr02SpclFct, VentnActr01SpclFct, VentnActr09SpclFct, VentnActr10SpclFct, VentnActr11SpclFct, VentnActr12SpclFct, VentnActr13SpclFct, VentnActr14SpclFct, VentnActr15SpclFct, VentnActr16SpclFct, VentnActr17SpclFct, VentnActr18SpclFct, VentnActr19SpclFct, VentnActr20SpclFct | 0x0: No special function 0x1: Special function activation 0x2: Reserved 0x3: Invalid The following ports are used: VentnActr08SpclFct, VentnActr07SpclFct, VentnActr06SpclFct, VentnActr05SpclFct, VentnActr04SpclFct, VentnActr03SpclFct, VentnActr02SpclFct, VentnActr01SpclFct, VentnActr09SpclFct, VentnActr10SpclFct, VentnActr11SpclFct, VentnActr12SpclFct, VentnActr13SpclFct, VentnActr14SpclFct, VentnActr15SpclFct, VentnActr16SpclFct, VentnActr17SpclFct, VentnActr18SpclFct, VentnActr19SpclFct, VentnActr20SpclFct
142970 | Speed status | x0400000008B7BE3F |  | SwgMotSlv20 | SwgMotSlv20 | (5) | (5) | 0x0: Motor stop. 0x1: level 1 speed 0x2: level 2 speed 0x3: level 3 speed 0x4: level 4 speed 0x5: auto speed 0x6....0xE: Reserved 0xF: Invalid The following ports are used: VentnActr08SpdSts, VentnActr07SpdSts, VentnActr06SpdSts, VentnActr05SpdSts, VentnActr04SpdSts, VentnActr03SpdSts, VentnActr02SpdSts, VentnActr01SpdSts, VentnActr09SpdSts, VentnActr10SpdSts, VentnActr11SpdSts, VentnActr12SpdSts, VentnActr13SpdSts, VentnActr14SpdSts, VentnActr15SpdSts, VentnActr16SpdSts, VentnActr17SpdSts, VentnActr18SpdSts, VentnActr19SpdSts, VentnActr20SpdSts | 0x0: Motor stop. 0x1: level 1 speed 0x2: level 2 speed 0x3: level 3 speed 0x4: level 4 speed 0x5: auto speed 0x6....0xE: Reserved 0xF: Invalid The following ports are used: VentnActr08SpdSts, VentnActr07SpdSts, VentnActr06SpdSts, VentnActr05SpdSts, VentnActr04SpdSts, VentnActr03SpdSts, VentnActr02SpdSts, VentnActr01SpdSts, VentnActr09SpdSts, VentnActr10SpdSts, VentnActr11SpdSts, VentnActr12SpdSts, VentnActr13SpdSts, VentnActr14SpdSts, VentnActr15SpdSts, VentnActr16SpdSts, VentnActr17SpdSts, VentnActr18SpdSts, VentnActr19SpdSts, VentnActr20SpdSts
135580 | Urgency running status | x0400000008B7BD87 |  | SwgMotSlv20 | SwgMotSlv20 | (6) | (6) | Slaver node should send urgency running status to Master node. 0x0: No urgency running 0x1: Urgency runnning 0x2: Reserved 0x3: Invalid The following ports are used: VentnActr08UrgcExist, VentnActr07UrgcExist, VentnActr06UrgcExist, VentnActr05UrgcExist, VentnActr04UrgcExist, VentnActr03UrgcExist, VentnActr02UrgcExist, VentnActr01UrgcExist, VentnActr09UrgcExist, VentnActr10UrgcExist, VentnActr11UrgcExist, VentnActr12UrgcExist, VentnActr13UrgcExist, VentnActr14UrgcExist, VentnActr15UrgcExist, VentnActr16UrgcExist, VentnActr17UrgcExist, VentnActr18UrgcExist, VentnActr19UrgcExist, VentnActr20UrgcExist | Slaver node should send urgency running status to Master node. 0x0: No urgency running 0x1: Urgency runnning 0x2: Reserved 0x3: Invalid The following ports are used: VentnActr08UrgcExist, VentnActr07UrgcExist, VentnActr06UrgcExist, VentnActr05UrgcExist, VentnActr04UrgcExist, VentnActr03UrgcExist, VentnActr02UrgcExist, VentnActr01UrgcExist, VentnActr09UrgcExist, VentnActr10UrgcExist, VentnActr11UrgcExist, VentnActr12UrgcExist, VentnActr13UrgcExist, VentnActr14UrgcExist, VentnActr15UrgcExist, VentnActr16UrgcExist, VentnActr17UrgcExist, VentnActr18UrgcExist, VentnActr19UrgcExist, VentnActr20UrgcExist
142976 | Urgency running switch and position | x0400000008B7BEF0 |  | SwgMotSlv20 | SwgMotSlv20 | (5) | (5) | Urgency running switch and position should be sent to master node. The following ports are used: VentnActr08UrgcPson, VentnActr07UrgcPson, VentnActr06UrgcPson, VentnActr05UrgcPson, VentnActr04UrgcPson, VentnActr03UrgcPson, VentnActr02UrgcPson, VentnActr01UrgcSts, VentnActr02UrgcSts, VentnActr03UrgcSts, VentnActr04UrgcSts, VentnActr05UrgcSts, VentnActr06UrgcSts, VentnActr07UrgcSts, VentnActr08UrgcSts, VentnActr01UrgcPson, VentnActr09UrgcSts, VentnActr09UrgcPson, VentnActr10UrgcSts, VentnActr10UrgcPson, VentnActr11UrgcSts, VentnActr11UrgcPson, VentnActr12UrgcSts, VentnActr12UrgcPson, VentnActr13UrgcSts, VentnActr13UrgcPson, VentnActr14UrgcSts, VentnActr14UrgcPson, VentnActr15UrgcSts, VentnActr15UrgcPson, VentnActr16UrgcSts, VentnActr16UrgcPson, VentnActr17UrgcSts, VentnActr17UrgcPson, VentnActr18UrgcSts, VentnActr18UrgcPson, VentnActr19UrgcSts, VentnActr19UrgcPson, VentnActr20UrgcSts, VentnActr20UrgcPson | Urgency running switch and position should be sent to master node. The following ports are used: VentnActr08UrgcPson, VentnActr07UrgcPson, VentnActr06UrgcPson, VentnActr05UrgcPson, VentnActr04UrgcPson, VentnActr03UrgcPson, VentnActr02UrgcPson, VentnActr01UrgcSts, VentnActr02UrgcSts, VentnActr03UrgcSts, VentnActr04UrgcSts, VentnActr05UrgcSts, VentnActr06UrgcSts, VentnActr07UrgcSts, VentnActr08UrgcSts, VentnActr01UrgcPson, VentnActr09UrgcSts, VentnActr09UrgcPson, VentnActr10UrgcSts, VentnActr10UrgcPson, VentnActr11UrgcSts, VentnActr11UrgcPson, VentnActr12UrgcSts, VentnActr12UrgcPson, VentnActr13UrgcSts, VentnActr13UrgcPson, VentnActr14UrgcSts, VentnActr14UrgcPson, VentnActr15UrgcSts, VentnActr15UrgcPson, VentnActr16UrgcSts, VentnActr16UrgcPson, VentnActr17UrgcSts, VentnActr17UrgcPson, VentnActr18UrgcSts, VentnActr18UrgcPson, VentnActr19UrgcSts, VentnActr19UrgcPson, VentnActr20UrgcSts, VentnActr20UrgcPson
135579 | Voltage range error | x0400000008B7BD60 |  | SwgMotSlv20 | SwgMotSlv20 | (6) | (6) | Slaver node should send under or over voltage error to Master node. 0x0: No error 0x1: Under voltage error 0x2: Over voltage error 0x3: Invalid. The following ports are used: VentnActr08VoltErr, VentnActr07VoltErr, VentnActr06VoltErr, VentnActr05VoltErr, VentnActr04VoltErr, VentnActr03VoltErr, VentnActr02VoltErr, VentnActr01VoltErr, VentnActr09VoltErr, VentnActr10VoltErr, VentnActr11VoltErr, VentnActr12VoltErr, VentnActr13VoltErr, VentnActr14VoltErr, VentnActr15VoltErr, VentnActr16VoltErr, VentnActr17VoltErr, VentnActr18VoltErr, VentnActr19VoltErr, VentnActr20VoltErr | Slaver node should send under or over voltage error to Master node. 0x0: No error 0x1: Under voltage error 0x2: Over voltage error 0x3: Invalid. The following ports are used: VentnActr08VoltErr, VentnActr07VoltErr, VentnActr06VoltErr, VentnActr05VoltErr, VentnActr04VoltErr, VentnActr03VoltErr, VentnActr02VoltErr, VentnActr01VoltErr, VentnActr09VoltErr, VentnActr10VoltErr, VentnActr11VoltErr, VentnActr12VoltErr, VentnActr13VoltErr, VentnActr14VoltErr, VentnActr15VoltErr, VentnActr16VoltErr, VentnActr17VoltErr, VentnActr18VoltErr, VentnActr19VoltErr, VentnActr20VoltErr
652379 | Automatic seat ventilation control logic | x040000001EB959EA |  | SeatClimaForDrvrVentilation | SeatClimaForDrvrVentilation | 3.0 25R1(3a6) | 3.0 25R1(3a6) | For L946 and non-L946 project , the temperature values for activate/deactivate automatic seat ventilation are different, If Carconfig VEHICLE TYPE (CC #1) =0x90, It is L946. Precondition 1 - CCP meets requirements REQ134529Seat ventilation first row, car configuration Activate 1 - HmiSeatVentAutStrtDrvr == 0x1 On 2 AND VMM meets requirements REQ134601Driver seat ventilation availability 3 AND L946: AmbTEstimd.AmbTEstimd ＞ 28℃ Non-L946: AmbTEstimd.AmbTEstimd ＞ 26℃ 4 AND L946: CmptmtTFrnt.CmptmtTFrnt ＞ 26℃ Non-L946:CmptmtTFrnt.CmptmtTFrnt ＞ 24℃ 5 AND Flg AutoActvn = 0 (*1) 6 AND DrvrSeatVentnAutoSts = 0x0 off 7 AND HmiSeatVentLvlDrvr request off Deactivate 1 HmiSeatVentAutStrtDrvr == 0x1 Off 2 OR 本次激活时长达3h 3 OR L946: CmptmtTFrnt.CmptmtTFrnt ＜ 24℃ Non-L946: CmptmtTFrnt.CmptmtTFrnt ＜ 20℃ 4 OR 故障 or 能量限制 or 加热互斥 or VMM不满足 与REQ134615Seat ventilation stop control中部分条件同义 5 OR HmiSeatVentLvlDrvr is changed to off\lvl1\lvl2\lvl3 Action No. Condition Action 1 Precondition Activate 根据内温选择挡位，升降挡设置2℃回滞区间； 内温区间（TBD） CmptmtTFrnt.CmptmtTFrnt 执行挡位 DrvrSeatVentnLvlSts L946: 30℃以上 Non-L946: 28℃以上 Lvl3 L946: 28-30℃ Non-L946: 26-28℃ Lvl2 L946: 28℃以下 Non-L946: 26℃以下 Lvl1 （2℃回滞） 2 Flg AutoActvn = 1 (*1) 3 DrvrSeatVentnAutoSts = 0x1 on 4 Deactivate DrvrSeatVentnAutoSts = 0x0 off 5 Precondition不成立 -  *1 Flg AutoActvn ：Auto激活标志位；仅用于本需求； value Description condition 0 可激活（尚未激活） usagemode from unavailable to available（refer to REQ134601） OR HmiSeatVentAutStrtDrvr from off to on 1 不再次激活（已激活过） refer to activate Action No.2 Note: 1. Auto seat ventilation function only could be activeated once in one driving cycel. A new driving cycle is initiated, i.e. VehModMngtGlbSafe1_UsgModSts1 changes from "abandon" to any other value and then changes back to "abandon" again. | For L946 and non-L946 project , the temperature values for activate/deactivate automatic seat ventilation are different, If Carconfig VEHICLE TYPE (CC #1) =0x90, It is L946. Precondition 1 - CCP meets requirements REQ134529Seat ventilation first row, car configuration Activate 1 - HmiSeatVentAutStrtDrvr == 0x1 On 2 AND VMM meets requirements REQ134601Driver seat ventilation availability 3 AND L946: AmbTEstimd.AmbTEstimd ＞ 28℃ Non-L946: AmbTEstimd.AmbTEstimd ＞ 26℃ 4 AND L946: CmptmtTFrnt.CmptmtTFrnt ＞ 26℃ Non-L946:CmptmtTFrnt.CmptmtTFrnt ＞ 24℃ 5 AND Flg AutoActvn = 0 (*1) 6 AND DrvrSeatVentnAutoSts = 0x0 off 7 AND HmiSeatVentLvlDrvr request off Deactivate 1 HmiSeatVentAutStrtDrvr == 0x1 Off 2 OR 本次激活时长达3h 3 OR L946: CmptmtTFrnt.CmptmtTFrnt ＜ 24℃ Non-L946: CmptmtTFrnt.CmptmtTFrnt ＜ 20℃ 4 OR 故障 or 能量限制 or 加热互斥 or VMM不满足 与REQ134615Seat ventilation stop control中部分条件同义 5 OR HmiSeatVentLvlDrvr is changed to off\lvl1\lvl2\lvl3 Action No. Condition Action 1 Precondition Activate 根据内温选择挡位，升降挡设置2℃回滞区间； 内温区间（TBD） CmptmtTFrnt.CmptmtTFrnt 执行挡位 DrvrSeatVentnLvlSts L946: 30℃以上 Non-L946: 28℃以上 Lvl3 L946: 28-30℃ Non-L946: 26-28℃ Lvl2 L946: 28℃以下 Non-L946: 26℃以下 Lvl1 （2℃回滞） 2 Flg AutoActvn = 1 (*1) 3 DrvrSeatVentnAutoSts = 0x1 on 4 Deactivate DrvrSeatVentnAutoSts = 0x0 off 5 Precondition不成立 -  *1 Flg AutoActvn ：Auto激活标志位；仅用于本需求； value Description condition 0 可激活（尚未激活） usagemode from unavailable to available（refer to REQ134601） OR HmiSeatVentAutStrtDrvr from off to on 1 不再次激活（已激活过） refer to activate Action No.2 Note: 1. Auto seat ventilation function only could be activeated once in one driving cycel. A new driving cycle is initiated, i.e. VehModMngtGlbSafe1_UsgModSts1 changes from "abandon" to any other value and then changes back to "abandon" again. | 增加自动加热/通风一个driving cycle只激活一次的描述，软件已经实现无需更改。
652401 | Automatic seat ventilation signal interface | x040000001BA33342 |  | SeatClimaForDrvrVentilation | SeatClimaForDrvrVentilation | 3.0-24R3U1(3a3) | 3.0-24R3U1(3a3) | 1.DrvrSeatVentnAutoSts: Automatic status feedback signal for driver seats ventilation. value description logic off 自动通风未执行 Automatic heating is not performed 自动通风未执行 Automatic heating is not performed on 自动通风执行中 Automatic heating is not performed 自动通风执行中 Automatic heating is not performed error 传感器失效 Sensor failure VMM满足2秒后 2 seconds after the VMM is satisfied AND { CmptmtTFrnt.CmptmtTFrntQf != 0x3 SnsrDataOk OR AmbTEstimd.AmbTEstimdQf != 0x1 SnsrDataOk } 2.CmptmtTFrnt.CmptmtTFrnt: Measured temperature in compartment. 3.AmbTEstimd.AmbTEstimd: amibient temperature. 4.HmiSeatVentAutStrtDrvr：HMI自动通风设置项 | 1.DrvrSeatVentnAutoSts: Automatic status feedback signal for driver seats ventilation. value description logic off 自动通风未执行 Automatic heating is not performed 自动通风未执行 Automatic heating is not performed on 自动通风执行中 Automatic heating is not performed 自动通风执行中 Automatic heating is not performed error 传感器失效 Sensor failure VMM满足2秒后 2 seconds after the VMM is satisfied AND { CmptmtTFrnt.CmptmtTFrntQf != 0x3 SnsrDataOk OR AmbTEstimd.AmbTEstimdQf != 0x1 SnsrDataOk } 2.CmptmtTFrnt.CmptmtTFrnt: Measured temperature in compartment. 3.AmbTEstimd.AmbTEstimd: amibient temperature. 4.HmiSeatVentAutStrtDrvr：HMI自动通风设置项 | 1.问题描述：为了解决这个SWIM-532587问题，删掉了域控判断HMI开关置ON条件，造成从facotory进入到normal时误报弹窗。 2.根本原因：由于延时，温度传感器报一帧Notok后才报OK，域控检测到后发error，造成大屏误报弹窗 3.变更内容： 1）域控发出自动座椅加热/通风error的条件增加VMM满足后增加2秒延时。 2）增加英文翻译
134525 | Diagnostics of seats | x04000000124D0E5A |  | SeatClimaForDrvrVentilation | SeatClimaForDrvrVentilation | 3.0 23R2(6a1) | 3.0 23R2(6a1) | For the front seat climatizaiton modules, in shall be possible to read out the following information through diagnostics: Fault status of seat heater (FltStsOfSeatHeatg) Seat heat hard fault (SeatHeatFIHard) Fan back hard fault (SeatFanBackFIHard) Fan Cush hard fault (SeatFanCushFIHard) Fault status of heating temp sensor (SeatHeatFltTSts) Actual temperature within seat heater (TOfSeatHeat) Heating status (SeatHeatActv) Status of cushion fan (SeatFanCushActv) Status of backrest fan (SeatFanBackActv) It shall be possible to turn on/off and control the seat heaters and fans through diagnostics. | For the front seat climatizaiton modules, in shall be possible to read out the following information through diagnostics: Fault status of seat heater (FltStsOfSeatHeatg) Seat heat hard fault (SeatHeatFIHard) Fan back hard fault (SeatFanBackFIHard) Fan Cush hard fault (SeatFanCushFIHard) Fault status of heating temp sensor (SeatHeatFltTSts) Actual temperature within seat heater (TOfSeatHeat) Heating status (SeatHeatActv) Status of cushion fan (SeatFanCushActv) Status of backrest fan (SeatFanBackActv) It shall be possible to turn on/off and control the seat heaters and fans through diagnostics.
856253 | Driver Seat Ventilation power consumption during engine stop start | x040000001C80D0FC |  | SeatClimaForDrvrVentilation | SeatClimaForDrvrVentilation | 3.0-24R3U1-SMF2(1) | 3.0-24R3U1-SMF2(1) | There must be an estimation of how much power consumption the seat Ventilation functionality will desire to use in case of an engine stop start event. This shall be performed continuously, so that VMM can calculate whether or not to enter engine stop start mode. For traditional ICE vehicle type, using car config parameter #13 PROPULSION TYPE == 0x1 or 0x80, if Stop mode is activated during driving mode ( signal EngSt1WdSts == 0x06 RunngStb), the allowed power shall be set zero, so actual seat ventilation should stop. Seat ventilation should be restored after this Stop/Start when desired power is allowed again. During Stop/Start, seat ventilation level DrvrSeatVentnLvlSts2 should be kept with request level and status DrvrSeatVentAvlSts2 should be set 0x01 On if no error occur. PHEV,EREV, BEV or HEV vehicle type referring to 196260, engine silent idle (stop during driving usage mode) limitation for seat ventilation should be cancelled. | There must be an estimation of how much power consumption the seat Ventilation functionality will desire to use in case of an engine stop start event. This shall be performed continuously, so that VMM can calculate whether or not to enter engine stop start mode. For traditional ICE vehicle type, using car config parameter #13 PROPULSION TYPE == 0x1 or 0x80, if Stop mode is activated during driving mode ( signal EngSt1WdSts == 0x06 RunngStb), the allowed power shall be set zero, so actual seat ventilation should stop. Seat ventilation should be restored after this Stop/Start when desired power is allowed again. During Stop/Start, seat ventilation level DrvrSeatVentnLvlSts2 should be kept with request level and status DrvrSeatVentAvlSts2 should be set 0x01 On if no error occur. PHEV,EREV, BEV or HEV vehicle type referring to 196260, engine silent idle (stop during driving usage mode) limitation for seat ventilation should be cancelled. | E22H-A2增加前排通风模块SMF2
134601 | Driver seat ventilation availability | x0400000014C3AA88 |  | SeatClimaForDrvrVentilation | SeatClimaForDrvrVentilation | 3.0 23R4(11a3) | 3.0 23R4(11a3) | Normal Factory Transport Crash Dyno Abandon Inactive Convenience Active Driving Driver Seat Ventilation NO Yes, only available for remote start.. Yes，if the car is PHEV and EREV HvSysRlySts.HvSysRlySts= 0x1 close or BEV. Yes，if the car is PHEV and EREV HvSysRlySts.HvSysRlySts= 0x1 close or BEV. Yes NO NO NO same with normal Usage mode availability. Climate control system must listen to port VehModMngtGlbSafe1 which publish car mode and usage mode status. In inactive usage mode, only remote seat ventilation is available, SMD should listen to SeatClimaDurgClima . In convenience, active and driving usage mode, seat ventilation activation should listen to HmiSeatVentLvlDrvr and auto logic. Car mode availability. Only Normal and Dyno car mode is available for driver seat ventilation. | Normal Factory Transport Crash Dyno Abandon Inactive Convenience Active Driving Driver Seat Ventilation NO Yes, only available for remote start.. Yes，if the car is PHEV and EREV HvSysRlySts.HvSysRlySts= 0x1 close or BEV. Yes，if the car is PHEV and EREV HvSysRlySts.HvSysRlySts= 0x1 close or BEV. Yes NO NO NO same with normal Usage mode availability. Climate control system must listen to port VehModMngtGlbSafe1 which publish car mode and usage mode status. In inactive usage mode, only remote seat ventilation is available, SMD should listen to SeatClimaDurgClima . In convenience, active and driving usage mode, seat ventilation activation should listen to HmiSeatVentLvlDrvr and auto logic. Car mode availability. Only Normal and Dyno car mode is available for driver seat ventilation. | 增加EREV车型等，该车型下同于PHEV车型
134795 | Fan failure detection | x040000000CC6B5E1 |  | SeatClimaForDrvrVentilation | SeatClimaForDrvrVentilation | (4) | (4) | Seat ventilation Fan failure detection Two cases ventilation power supply by SMP chip ventilation power supply not by SMP chip diagnostics requirement as below no need to do diagnostics service Component must monitor cushion and back fan for possible failures. If failure is detected then normal control can be resumed when failure is no longer present. Both cushion and back fan fault as below can be read out by diagnostic tools and corresponding DTCs should be stored. Open circuit error Short to GND error Short to Batt error Backrest fan failure Seat cushion fan failure | Seat ventilation Fan failure detection Two cases ventilation power supply by SMP chip ventilation power supply not by SMP chip diagnostics requirement as below no need to do diagnostics service Component must monitor cushion and back fan for possible failures. If failure is detected then normal control can be resumed when failure is no longer present. Both cushion and back fan fault as below can be read out by diagnostic tools and corresponding DTCs should be stored. Open circuit error Short to GND error Short to Batt error Backrest fan failure Seat cushion fan failure
134653 | Fan speed conversion | x0400000002A94FCD |  | SeatClimaForDrvrVentilation | SeatClimaForDrvrVentilation | (5) | (5) | The requested speed fan signal can be taken over one to one into the duty cycle to control the fan speed. this means 0-100% signal value shall be convert to 0-100% PWM duty cycle. The fan control output shall be set according to the signal value: Value PWM level RPM 0 tbd off 1 tbd tbd 2 tbd tbd 3 tbd tbd 4 tbd tbd 5 tbd tbd 6 tbd tbd 7 tbd tbd | The requested speed fan signal can be taken over one to one into the duty cycle to control the fan speed. this means 0-100% signal value shall be convert to 0-100% PWM duty cycle. The fan control output shall be set according to the signal value: Value PWM level RPM 0 tbd off 1 tbd tbd 2 tbd tbd 3 tbd tbd 4 tbd tbd 5 tbd tbd 6 tbd tbd 7 tbd tbd
4500 | Handing of Fan Element Errors | x0400000020B22F89 |  | SeatClimaForDrvrVentilation | SeatClimaForDrvrVentilation | (9) | (9) | When an error occurs on the seat back or cushion fan then the seat fan shall be turned off until the ECU has received an external request to stop the seat fan (PWM is Off) and start it again (PWM is On) . If ten attempts have been made during one driving cycle and each attempt has failed the ECU shall not attempt to start the seat fan again until there is a new driving cycle. Note:A new driving cycle is initiated, i.e. UsgModSts1 changes from "abandon" to any other value and then changes back to "abandon" again. | When an error occurs on the seat back or cushion fan then the seat fan shall be turned off until the ECU has received an external request to stop the seat fan (PWM is Off) and start it again (PWM is On) . If ten attempts have been made during one driving cycle and each attempt has failed the ECU shall not attempt to start the seat fan again until there is a new driving cycle. Note:A new driving cycle is initiated, i.e. UsgModSts1 changes from "abandon" to any other value and then changes back to "abandon" again. | retry次数更改为10次
856244 | Power limitation | x040000001C80CD35 |  | SeatClimaForDrvrVentilation | SeatClimaForDrvrVentilation | 3.0-24R3U1-SMF2(1) | 3.0-24R3U1-SMF2(1) | Driver seat component must listen to DrvrSeatHeatgPwrAllwd and DrvrSeatVentnPwrAllwd signal sent from CCM. Only when allowed power is higher than or equal to 60W(TBD), can seat heating or seat ventilation be activated. But there is about 2000 ms delay from VMM dynamic power management and about 700 ms delay from CAN bus when desired power increasing, so both allowed power delay time and network delay time should be considered when seat heating and ventilation activated or changing level. When seat module receive heating or ventilation level request from HMI (using port HmiSeatHeatLvlDrvr, HmiSeatVentLvlDrvr) and telematics (using port SeatClimaDurgClima), seat module should response corresponding level status immediately via port DrvrSeatHeatgLvlSts and DrvrSeatVentnLvlSts or DrvrSeatVentnLvlSts2 without any delay although seat heating or ventilation may not be activated successfully due to power limited. And virtual seat heating or ventilation actual level and status should be kept until desired power is allowed . If DrvrSeatHeatgPwrAllwd is continuously lower than DrvrSeatHeatgDesPwrCns exceed DrvrSeatHeatgPwrDelayTi (one calibratable time, default 10s), driver seat heating should stop, and then DrvrSeatHeatgAvlSts == 0x05 and DrvrSeatHeatgLvlSts == 0x0 Off should be published. During the waiting time, the request seat heating level should be realized once desired power is allowed. If DrvrSeatVentnPwrAllwd is continuously lower than DrvrSeatVentnDesPwrCns or DrvrSeatVentnDesPwrCns2 exceed DrvrSeatVentPwrDelayTi (one calibratable time, default 10s), driver seat ventilation should stop, and then DrvrSeatVentAvlSts or DrvrSeatVentAvlSts2 == 0x05 and DrvrSeatVentnLvlSts or DrvrSeatVentnLvlSts2 == 0x0 Off should be published. During the waiting time, the request seat ventilation level should be realized once desired power is allowed. If desired power is not allowed unexpectedly after seat heating or ventilation is normally activated as request level, seat heating or ventilation should stop right now. And it can be restored when desired power is allowed again within one calibratable time DrvrSeatAntiShakeTi (default 10s). If the stop time under DrvrSeatAntiShakeTi, SMD should still report current heating or ventilation level by DrvrSeatHeatgLvlSts or DrvrSeatVentnLvlSts or DrvrSeatVentnLvlSts2 in accordance with request level and report DrvrSeatHeatgAvlSts or DrvrSeatVentAvlSts or DrvrSeatVentAvlSts2 as 0x1 On status. If the stop time is equal to or exceed DrvrSeatAntiShakeTi, seat heating or ventilation should stop and publish 0x0 off in DrvrSeatHeatgLvlSts or DrvrSeatVentnLvlSts or DrvrSeatVentnLvlSts2 and 0x05 in DrvrSeatHeatgAvlSts or DrvrSeatVentAvlSts or DrvrSeatVentAvlSts2. | Driver seat component must listen to DrvrSeatHeatgPwrAllwd and DrvrSeatVentnPwrAllwd signal sent from CCM. Only when allowed power is higher than or equal to 60W(TBD), can seat heating or seat ventilation be activated. But there is about 2000 ms delay from VMM dynamic power management and about 700 ms delay from CAN bus when desired power increasing, so both allowed power delay time and network delay time should be considered when seat heating and ventilation activated or changing level. When seat module receive heating or ventilation level request from HMI (using port HmiSeatHeatLvlDrvr, HmiSeatVentLvlDrvr) and telematics (using port SeatClimaDurgClima), seat module should response corresponding level status immediately via port DrvrSeatHeatgLvlSts and DrvrSeatVentnLvlSts or DrvrSeatVentnLvlSts2 without any delay although seat heating or ventilation may not be activated successfully due to power limited. And virtual seat heating or ventilation actual level and status should be kept until desired power is allowed . If DrvrSeatHeatgPwrAllwd is continuously lower than DrvrSeatHeatgDesPwrCns exceed DrvrSeatHeatgPwrDelayTi (one calibratable time, default 10s), driver seat heating should stop, and then DrvrSeatHeatgAvlSts == 0x05 and DrvrSeatHeatgLvlSts == 0x0 Off should be published. During the waiting time, the request seat heating level should be realized once desired power is allowed. If DrvrSeatVentnPwrAllwd is continuously lower than DrvrSeatVentnDesPwrCns or DrvrSeatVentnDesPwrCns2 exceed DrvrSeatVentPwrDelayTi (one calibratable time, default 10s), driver seat ventilation should stop, and then DrvrSeatVentAvlSts or DrvrSeatVentAvlSts2 == 0x05 and DrvrSeatVentnLvlSts or DrvrSeatVentnLvlSts2 == 0x0 Off should be published. During the waiting time, the request seat ventilation level should be realized once desired power is allowed. If desired power is not allowed unexpectedly after seat heating or ventilation is normally activated as request level, seat heating or ventilation should stop right now. And it can be restored when desired power is allowed again within one calibratable time DrvrSeatAntiShakeTi (default 10s). If the stop time under DrvrSeatAntiShakeTi, SMD should still report current heating or ventilation level by DrvrSeatHeatgLvlSts or DrvrSeatVentnLvlSts or DrvrSeatVentnLvlSts2 in accordance with request level and report DrvrSeatHeatgAvlSts or DrvrSeatVentAvlSts or DrvrSeatVentAvlSts2 as 0x1 On status. If the stop time is equal to or exceed DrvrSeatAntiShakeTi, seat heating or ventilation should stop and publish 0x0 off in DrvrSeatHeatgLvlSts or DrvrSeatVentnLvlSts or DrvrSeatVentnLvlSts2 and 0x05 in DrvrSeatHeatgAvlSts or DrvrSeatVentAvlSts or DrvrSeatVentAvlSts2. | E22H-A2增加前排通风模块SMF2
196260 | Propulsion type, car configuration | x040000001475799C |  | SeatClimaForDrvrVentilation | SeatClimaForDrvrVentilation | 3.0 23R4(5) | 3.0 23R4(5) | Following car configurations defines propulsion. Parameter info Parameter values Number Item Value Value comments 13 PROPULSION TYPE 01 Combustion engine only 02 Hybrid vehicle 03 Plugin hybrid vehicle 04 Battery electric vehicle 80 MHEV 81 Extended range electric vehicles 22 START DEVICE DIM need to know to be able to show correct start related message that mention the type of start device. 01 Start knob two rotation directions 02 Start knob one rotation direction 03 Start button 04 No Physical device （no Start botton） Port VehCfgPrm can be used to distinguish Propulsion type configuration information. If Carconfig PROPULSION TYPE (CC #13) is set to 0x01 Combustion engine only, then port EngSt1WdSts is used to judge if seat heating or ventilation can be activated. If Carconfig PROPULSION TYPE (CC #13) is set to 0x02 Hybrid vehicle, then port HvSysRlySts is used to judge if seat heating or ventilation can be activated. If Carconfig PROPULSION TYPE (CC #13) is set to 0x03 Plugin hybrid vehicle, then port HvSysRlySts is used to judge if seat heating or ventilation can be activated. If Carconfig PROPULSION TYPE (CC #13) is set to 0x04 Battery electric vehicle, then port HvSysRlySts is used to judge if seat heating or ventilation can be activated. If Carconfig PROPULSION TYPE (CC #13) is set to 0x80 MHEV, then port EngSt1WdSts is used to judge if seat heating or ventilation can be activated. If Carconfig PROPULSION TYPE (CC #13) is set to 0x81 Extended range electric vehicles, then port HvSysRlySts is used to judge if seat heating or ventilation can be activated. Besides, seat heating or seat ventilation can not be activated if HvSysRlySts != 0x1 Clsd when usagemode is convenience or active for PHEV/HEV. Note:CCP#13==03 and CCP#22==04 means PHEV propulsion type with high battary volume （no SSB button）. CCP#13 PROPULSION TYPE, value 0x04 BEV, means BEV propulsion type, only HV remote function is available. CCP#13 PROPULSION TYPE, value 0x80 MHEV, means tranditional ICE propulsion type, only ERS remote function is available. | Following car configurations defines propulsion. Parameter info Parameter values Number Item Value Value comments 13 PROPULSION TYPE 01 Combustion engine only 02 Hybrid vehicle 03 Plugin hybrid vehicle 04 Battery electric vehicle 80 MHEV 81 Extended range electric vehicles 22 START DEVICE DIM need to know to be able to show correct start related message that mention the type of start device. 01 Start knob two rotation directions 02 Start knob one rotation direction 03 Start button 04 No Physical device （no Start botton） Port VehCfgPrm can be used to distinguish Propulsion type configuration information. If Carconfig PROPULSION TYPE (CC #13) is set to 0x01 Combustion engine only, then port EngSt1WdSts is used to judge if seat heating or ventilation can be activated. If Carconfig PROPULSION TYPE (CC #13) is set to 0x02 Hybrid vehicle, then port HvSysRlySts is used to judge if seat heating or ventilation can be activated. If Carconfig PROPULSION TYPE (CC #13) is set to 0x03 Plugin hybrid vehicle, then port HvSysRlySts is used to judge if seat heating or ventilation can be activated. If Carconfig PROPULSION TYPE (CC #13) is set to 0x04 Battery electric vehicle, then port HvSysRlySts is used to judge if seat heating or ventilation can be activated. If Carconfig PROPULSION TYPE (CC #13) is set to 0x80 MHEV, then port EngSt1WdSts is used to judge if seat heating or ventilation can be activated. If Carconfig PROPULSION TYPE (CC #13) is set to 0x81 Extended range electric vehicles, then port HvSysRlySts is used to judge if seat heating or ventilation can be activated. Besides, seat heating or seat ventilation can not be activated if HvSysRlySts != 0x1 Clsd when usagemode is convenience or active for PHEV/HEV. Note:CCP#13==03 and CCP#22==04 means PHEV propulsion type with high battary volume （no SSB button）. CCP#13 PROPULSION TYPE, value 0x04 BEV, means BEV propulsion type, only HV remote function is available. CCP#13 PROPULSION TYPE, value 0x80 MHEV, means tranditional ICE propulsion type, only ERS remote function is available. | 增加EREV车型CC13=81
134640 | Remote seat ventilation activation | x0400000002A94FC0 |  | SeatClimaForDrvrVentilation | SeatClimaForDrvrVentilation | (7) | (7) | Remote driver seat ventilation is available during inactive usage mode. Port SeatClimaDurgClima from CCM is used to activated driver seat ventilation. Timer is not needed for driver seat ventilation in SMD during remote seat ventilation. The seat ventilation deactivated is also listen to port SeatClimaDurgClima. 0x0 To turn off driver seat ventilation. 0x1 To activate driver seat ventilation level 1 0x2 To activate driver seat ventilation level 2 0x3 To activate driver seat ventilation level 3 | Remote driver seat ventilation is available during inactive usage mode. Port SeatClimaDurgClima from CCM is used to activated driver seat ventilation. Timer is not needed for driver seat ventilation in SMD during remote seat ventilation. The seat ventilation deactivated is also listen to port SeatClimaDurgClima. 0x0 To turn off driver seat ventilation. 0x1 To activate driver seat ventilation level 1 0x2 To activate driver seat ventilation level 2 0x3 To activate driver seat ventilation level 3
145987 | Reset Error latch | x0400000002A94DDD |  | SeatClimaForDrvrVentilation | SeatClimaForDrvrVentilation | (3) | (3) | Seat ventilation should be able to reset if many errors that need to reset appeared. And seat ventilation module can also be reset via diagnostic tool. | Seat ventilation should be able to reset if many errors that need to reset appeared. And seat ventilation module can also be reset via diagnostic tool.
79281 | Seat Ventilation Ramp | x040000001577DCB4 |  | SeatClimaForDrvrVentilation | SeatClimaForDrvrVentilation | 3.0 24R1(8) | 3.0 24R1(8) | There shall be a calibratable parameter CFG_VENT_RAMP (Configuration of Ventilation Ramp) to control if the seat ventilation ramp up shall be fast or slow. CFG_VENT_RAMP = 0x00 Fast ramp = Apply the PWM value immediately CFG_VENT_RAMP = 0x01 (Default value) Slow ramp = increase from 0 to PWM value in steps of one calibratable parameter with 1 second delay between each step, DrvrSeatCushFanRampUp and DrvrSeatBackFanRampUp are used respectively for cushion fan and back fan slow ramp parameter. | There shall be a calibratable parameter CFG_VENT_RAMP (Configuration of Ventilation Ramp) to control if the seat ventilation ramp up shall be fast or slow. CFG_VENT_RAMP = 0x00 Fast ramp = Apply the PWM value immediately CFG_VENT_RAMP = 0x01 (Default value) Slow ramp = increase from 0 to PWM value in steps of one calibratable parameter with 1 second delay between each step, DrvrSeatCushFanRampUp and DrvrSeatBackFanRampUp are used respectively for cushion fan and back fan slow ramp parameter.
134797 | Seat back fan control | x0400000002A94DC0 |  | SeatClimaForDrvrVentilation | SeatClimaForDrvrVentilation | (4) | (4) | Component must listen to back fan request from seat ventilation control module. Request will be in Percent.component must be controlled to reach requested speed. And fan speed ramp must can be calibrated. Parameter DrvrSeatBackFanRampUp will decide if fast or slow ramp up/down shall be used, default 10% (TBD). | Component must listen to back fan request from seat ventilation control module. Request will be in Percent.component must be controlled to reach requested speed. And fan speed ramp must can be calibrated. Parameter DrvrSeatBackFanRampUp will decide if fast or slow ramp up/down shall be used, default 10% (TBD).
134798 | Seat cushion fan control | x0400000002A94DC5 |  | SeatClimaForDrvrVentilation | SeatClimaForDrvrVentilation | (3) | (3) | Component must listen to cushion fan request from seat ventilation control module. Request will be in Percent.component must be controlled to reach requested speed. And fan speed ramp must can be calibrated. Parameter DrvrSeatCushFanRampUp will decide if fast or slow ramp up/down shall be used, default 10% (TBD). | Component must listen to cushion fan request from seat ventilation control module. Request will be in Percent.component must be controlled to reach requested speed. And fan speed ramp must can be calibrated. Parameter DrvrSeatCushFanRampUp will decide if fast or slow ramp up/down shall be used, default 10% (TBD).
4502 | Seat fan feedback | x0400000002A94DD6 |  | SeatClimaForDrvrVentilation | SeatClimaForDrvrVentilation | (7) | (7) | It shall be possible to read the current state (on/off/levels) of both the Backrest Ventilation Fan and the Cushion Ventilation Fan via diagnostic requests. | It shall be possible to read the current state (on/off/levels) of both the Backrest Ventilation Fan and the Cushion Ventilation Fan via diagnostic requests.
134799 | Seat fan feedback | x0400000002A94DCA |  | SeatClimaForDrvrVentilation | SeatClimaForDrvrVentilation | (3) | (3) | Component must feedback to seat control module back fan and cushion fan status. Driver seat back and cushion fan actual speed and status can be read out via diagnostics. | Component must feedback to seat control module back fan and cushion fan status. Driver seat back and cushion fan actual speed and status can be read out via diagnostics.
134529 | Seat ventilation first row, car configuration | x040000001ED28B32 |  | SeatClimaForDrvrVentilation | SeatClimaForDrvrVentilation | 3.0-25R1(9) | 3.0-25R1(9) | Following car configurations defines seat ventilation first row. Parameter info Parameter values Number Item Value Value comments 179 FRONT SEAT VENTILATION 0x01 Without ventilated seats 0x02 Ventilated seat 0x03 Driver seat Ventilation 0x80 Ventilated seat, passenger seat 0x81 Ventilated seats(cushion only) 0x82 Ventilated seat, driver seat(cushion only) 0x83 Ventilated seat, passenger seat(cushion only) 0x84 Ventilated seats(backrest only) 0x85 Ventilated seat, driver seat(backrest only) 0x86 Ventilated seat, passenger seat(backrest only) 0x89 Ventilated seats(cushion only) with SMF2 0x8A Ventilated seats(backrest only) with SMF2 0x8B Ventilated seat, driver seat(backrest only) with SMF2 0x8C Ventilated seat, passenger seat(backrest only) with SMF2 0x8D Ventilated seat, driver seat(cushion only) with SMF2 0x8E Ventilated seat, passenger seat(cushion only) with SMF2 0x8F Ventilated seats with SMF2 0x90 Ventilated seat, driver seat with SMF2 0x91 Ventilated seat, passenger seat with SMF2 Port VehCfgPrm can be used to distinguish front seat ventilation configuration information. If Carconfig FRONT SEAT VENTILATION (CC #179) is set to 0x91 passenger seat with SMF2, then passenger seat is available and all requirements related to passenger seat should be realized on SMF2. If Carconfig FRONT SEAT VENTILATION (CC #179) is set to 0x90 driver seat with SMF2, then driver seat is available and all requirements related to driver seat should be realized on SMF2. If Carconfig FRONT SEAT VENTILATION (CC #179) is set to 0x8F Ventilated seats with SMF2, then Ventilated seats is available and all requirements related to Ventilated seats should be realized on SMF2. If Carconfig FRONT SEAT VENTILATION (CC #179) is set to 0x8E passenger seat(cushion only) with SMF2, then passenger seat(cushion only) is available and all requirements related to passenger seat(cushion only) should be realized on SMF2. If Carconfig FRONT SEAT VENTILATION (CC #179) is set to 0x8D driver seat(cushion only) with SMF2, then driver seat(cushion only) is available and all requirements related to driver seat(cushion only) should be realized on SMF2. If Carconfig FRONT SEAT VENTILATION (CC #179) is set to 0x8C passenger seat(backrest only) with SMF2, then passenger seat(backrest only) is available and all requirements related to passenger seat(backrest only) should be realized on SMF2. If Carconfig FRONT SEAT VENTILATION (CC #179) is set to 0x8B driver seat(backrest only) with SMF2, then driver seat(backrest only) is available and all requirements related to driver seat(backrest only) should be realized on SMF2. If Carconfig FRONT SEAT VENTILATION (CC #179) is set to 0x8A Ventilated seats(backrest only) with SMF2, then Ventilated seats(backrest only) is available and all requirements related to Ventilated seats(backrest only) should be realized on SMF2. If Carconfig FRONT SEAT VENTILATION (CC #179) is set to 0x89 Ventilated seats(cushion only) with SMF2, then Ventilated seats(cushion only) is available and all requirements related to Ventilated seats(cushion only) should be realized on SMF2. If Carconfig FRONT SEAT VENTILATION (CC #179) is set to 0x86 Ventilated seat, passenger seat(backrest only), then passenger seat(backrest only) ventilation function is available and all requirements related to passenger seat(backrest only) ventilation should be realized. If Carconfig FRONT SEAT VENTILATION (CC #179) is set to 0x83 Ventilated seat, passenger seat(cushion only), then passenger seat(cushion only) ventilation function is available and all requirements related to passenger seat(cushion only) ventilation should be realized. If Carconfig FRONT SEAT VENTILATION (CC #179) is set to 0x82 Ventilated seat, driver seat(cushion only), then only driver seat(cushion only) ventilation function is available and all requirements related to driver seat(cushion only) ventilation should be realized. If Carconfig FRONT SEAT VENTILATION (CC #179) is set to 0x81 Ventilated seats(cushion only), then only cushion seat ventilation function is available and all requirements related to cushion seat ventilation should be realized. If Carconfig FRONT SEAT VENTILATION (CC #179) is set to 0x80 Ventilated seat, passenger seat, then only passenger seat ventilation function is available and all requirements related to passenger seat ventilation should be realized. If Carconfig FRONT SEAT VENTILATION (CC #179) is set to 0x03 Driver seat Ventilation, then only driver seat ventilation function is available and all requirements related to driver seat ventilation should be realized. If Carconfig FRONT SEAT VENTILATION (CC #179) is set to 0x02 Ventilated seat, then both driver seat and passenger seat ventilation function are available and all requirements related to driver and passenger seat ventilation should be realized. If Carconfig FRONT SEAT VENTILATION (CC #179) is set to 0x01 Without ventilated seats, then driver and passenger seat ventilation function is unavailable and the requirements related to driver and passenger seat ventilation can be ignored. | Following car configurations defines seat ventilation first row. Parameter info Parameter values Number Item Value Value comments 179 FRONT SEAT VENTILATION 0x01 Without ventilated seats 0x02 Ventilated seat 0x03 Driver seat Ventilation 0x80 Ventilated seat, passenger seat 0x81 Ventilated seats(cushion only) 0x82 Ventilated seat, driver seat(cushion only) 0x83 Ventilated seat, passenger seat(cushion only) 0x84 Ventilated seats(backrest only) 0x85 Ventilated seat, driver seat(backrest only) 0x86 Ventilated seat, passenger seat(backrest only) 0x89 Ventilated seats(cushion only) with SMF2 0x8A Ventilated seats(backrest only) with SMF2 0x8B Ventilated seat, driver seat(backrest only) with SMF2 0x8C Ventilated seat, passenger seat(backrest only) with SMF2 0x8D Ventilated seat, driver seat(cushion only) with SMF2 0x8E Ventilated seat, passenger seat(cushion only) with SMF2 0x8F Ventilated seats with SMF2 0x90 Ventilated seat, driver seat with SMF2 0x91 Ventilated seat, passenger seat with SMF2 Port VehCfgPrm can be used to distinguish front seat ventilation configuration information. If Carconfig FRONT SEAT VENTILATION (CC #179) is set to 0x91 passenger seat with SMF2, then passenger seat is available and all requirements related to passenger seat should be realized on SMF2. If Carconfig FRONT SEAT VENTILATION (CC #179) is set to 0x90 driver seat with SMF2, then driver seat is available and all requirements related to driver seat should be realized on SMF2. If Carconfig FRONT SEAT VENTILATION (CC #179) is set to 0x8F Ventilated seats with SMF2, then Ventilated seats is available and all requirements related to Ventilated seats should be realized on SMF2. If Carconfig FRONT SEAT VENTILATION (CC #179) is set to 0x8E passenger seat(cushion only) with SMF2, then passenger seat(cushion only) is available and all requirements related to passenger seat(cushion only) should be realized on SMF2. If Carconfig FRONT SEAT VENTILATION (CC #179) is set to 0x8D driver seat(cushion only) with SMF2, then driver seat(cushion only) is available and all requirements related to driver seat(cushion only) should be realized on SMF2. If Carconfig FRONT SEAT VENTILATION (CC #179) is set to 0x8C passenger seat(backrest only) with SMF2, then passenger seat(backrest only) is available and all requirements related to passenger seat(backrest only) should be realized on SMF2. If Carconfig FRONT SEAT VENTILATION (CC #179) is set to 0x8B driver seat(backrest only) with SMF2, then driver seat(backrest only) is available and all requirements related to driver seat(backrest only) should be realized on SMF2. If Carconfig FRONT SEAT VENTILATION (CC #179) is set to 0x8A Ventilated seats(backrest only) with SMF2, then Ventilated seats(backrest only) is available and all requirements related to Ventilated seats(backrest only) should be realized on SMF2. If Carconfig FRONT SEAT VENTILATION (CC #179) is set to 0x89 Ventilated seats(cushion only) with SMF2, then Ventilated seats(cushion only) is available and all requirements related to Ventilated seats(cushion only) should be realized on SMF2. If Carconfig FRONT SEAT VENTILATION (CC #179) is set to 0x86 Ventilated seat, passenger seat(backrest only), then passenger seat(backrest only) ventilation function is available and all requirements related to passenger seat(backrest only) ventilation should be realized. If Carconfig FRONT SEAT VENTILATION (CC #179) is set to 0x83 Ventilated seat, passenger seat(cushion only), then passenger seat(cushion only) ventilation function is available and all requirements related to passenger seat(cushion only) ventilation should be realized. If Carconfig FRONT SEAT VENTILATION (CC #179) is set to 0x82 Ventilated seat, driver seat(cushion only), then only driver seat(cushion only) ventilation function is available and all requirements related to driver seat(cushion only) ventilation should be realized. If Carconfig FRONT SEAT VENTILATION (CC #179) is set to 0x81 Ventilated seats(cushion only), then only cushion seat ventilation function is available and all requirements related to cushion seat ventilation should be realized. If Carconfig FRONT SEAT VENTILATION (CC #179) is set to 0x80 Ventilated seat, passenger seat, then only passenger seat ventilation function is available and all requirements related to passenger seat ventilation should be realized. If Carconfig FRONT SEAT VENTILATION (CC #179) is set to 0x03 Driver seat Ventilation, then only driver seat ventilation function is available and all requirements related to driver seat ventilation should be realized. If Carconfig FRONT SEAT VENTILATION (CC #179) is set to 0x02 Ventilated seat, then both driver seat and passenger seat ventilation function are available and all requirements related to driver and passenger seat ventilation should be realized. If Carconfig FRONT SEAT VENTILATION (CC #179) is set to 0x01 Without ventilated seats, then driver and passenger seat ventilation function is unavailable and the requirements related to driver and passenger seat ventilation can be ignored. | CC179增加配置项
134565 | Seat ventilation level | x040000001131838B |  | SeatClimaForDrvrVentilation | SeatClimaForDrvrVentilation | 2.0+23R1(2)(9a1) | 2.0+23R1(2)(9a1) | SeatClimaForDrvr shall activate seat ventilation according to： 1、HmiSeatVentLvlDrvr from HMI 0x0 To turn off driver seat heating. 0x1 To activate driver seat level 1 0x2 To activate driver seat level 2 0x3 To activate driver seat level 3 0x4\5\6 无效 0x7 Idle HmiSeatVentLvlDrvr request values(0x0, 0x1, 0x2, 0x3) will send 3 frames, then back to idle(0x7). 2、SeatClimaDurgClima from climate control system 3、auto logic Seat ventilation level is one of the following: 0% indicates seat ventilation fan speed 0, 100% indicates maximum seat ventilation fan speed. Fan speed corresponding different level as below should be calibrated according to different seats. Back fan and cushion fan speed request should be independent, they shall be calibrated according to comfort and NVH. Back Fan Cushion Fan Level Request Fan Speed / % Level Request Fan Speed / % 0 0% 0 0% level 1 60% (TBD) level 1 60% (TBD) level 2 80% (TBD) level 2 80% (TBD) level 3 100% (TBD) level 3 100% (TBD) If level is changed, both back and cushion fan ramp speed shall be calibratable value. | SeatClimaForDrvr shall activate seat ventilation according to： 1、HmiSeatVentLvlDrvr from HMI 0x0 To turn off driver seat heating. 0x1 To activate driver seat level 1 0x2 To activate driver seat level 2 0x3 To activate driver seat level 3 0x4\5\6 无效 0x7 Idle HmiSeatVentLvlDrvr request values(0x0, 0x1, 0x2, 0x3) will send 3 frames, then back to idle(0x7). 2、SeatClimaDurgClima from climate control system 3、auto logic Seat ventilation level is one of the following: 0% indicates seat ventilation fan speed 0, 100% indicates maximum seat ventilation fan speed. Fan speed corresponding different level as below should be calibrated according to different seats. Back fan and cushion fan speed request should be independent, they shall be calibrated according to comfort and NVH. Back Fan Cushion Fan Level Request Fan Speed / % Level Request Fan Speed / % 0 0% 0 0% level 1 60% (TBD) level 1 60% (TBD) level 2 80% (TBD) level 2 80% (TBD) level 3 100% (TBD) level 3 100% (TBD) If level is changed, both back and cushion fan ramp speed shall be calibratable value.
134570 | Seat ventilation start control | x040000001131891F |  | SeatClimaForDrvrVentilation | SeatClimaForDrvrVentilation | 2.0+23R1(2)(8a1) | 2.0+23R1(2)(8a1) | To start driver seat ventilation function, seat ventilation level are needed. HmiSeatVentLvlDrvr、SeatClimaDurgClima和auto使用相同的0\1\2\3挡； | To start driver seat ventilation function, seat ventilation level are needed. HmiSeatVentLvlDrvr、SeatClimaDurgClima和auto使用相同的0\1\2\3挡；
134644 | Seat ventilation status feedback | x04000000208961B0 |  | SeatClimaForDrvrVentilation | SeatClimaForDrvrVentilation | (8a4) | (8a4) | LC SeatClimaForDrvr should provide seat ventilation level status to HMI, telematics and climate control system. The port DrvrSeatVentnLvlSts can indicate seat ventilation level including off, level 1, level 2, level 3 as below table. Value DrvrSeatVentnLvlSts Description 0x0 Off Driver seat ventilation is off status. 0x1 level 1 Driver seat ventilation is running in level 1. 0x2 level 2 Driver seat ventilation is running in level 2. 0x3 level 3 Driver seat ventilation is running in level 3. And SeatClimaForDrvr should also provide seat ventilation status to HMI, telematics and climate control system to indicate seat module off, on, error, function limited and energy limited. The port DrvrSeatVentAvlSts can be used to show above driver seat climatization status. Value DrvrSeatVentAvlSts Description 0x0 None Without seat ventilation function in the car. 0x0 should be sent out. 0x1 On The car is equipped with seat ventilation function. And seat is in vent status, 0x1 should be sent out. 0x2 Off The car is equipped with seat ventilation function. But seat is not in ventilation status or ventilation time finished, 0x2 should be sent out. 0x3 Error The car is equipped with seat ventilation function. Any DTC of seat ventilation happened, 0x3 should be sent out. Note：send 5s(TBD)，then back to 0x2 off 0x4 Funcationallimit Reserved. 0x5 Energylimit 0x5 should be sent out, if seat ventilation stop due to desired power consumption DrvrSeatVentnDesPwrCns exceed allowed power consumption DrvrSeatVentnPwrAllwd. Note：send 5 min(TBD)，then back to 0x2 off 0x6 Resvd1 Reserved. 0x7 Resvd2 Reserved. Note: SMD publish seat ventilation level and available status should consider allowed power delay time, refer to REQ ID:134792. This signal DrvrSeatVentnLvlSts and DrvrSeatVentAvlSts must be maintained for 3 frames after being sent to ensure that the receiving end can receive the signal。 | LC SeatClimaForDrvr should provide seat ventilation level status to HMI, telematics and climate control system. The port DrvrSeatVentnLvlSts can indicate seat ventilation level including off, level 1, level 2, level 3 as below table. Value DrvrSeatVentnLvlSts Description 0x0 Off Driver seat ventilation is off status. 0x1 level 1 Driver seat ventilation is running in level 1. 0x2 level 2 Driver seat ventilation is running in level 2. 0x3 level 3 Driver seat ventilation is running in level 3. And SeatClimaForDrvr should also provide seat ventilation status to HMI, telematics and climate control system to indicate seat module off, on, error, function limited and energy limited. The port DrvrSeatVentAvlSts can be used to show above driver seat climatization status. Value DrvrSeatVentAvlSts Description 0x0 None Without seat ventilation function in the car. 0x0 should be sent out. 0x1 On The car is equipped with seat ventilation function. And seat is in vent status, 0x1 should be sent out. 0x2 Off The car is equipped with seat ventilation function. But seat is not in ventilation status or ventilation time finished, 0x2 should be sent out. 0x3 Error The car is equipped with seat ventilation function. Any DTC of seat ventilation happened, 0x3 should be sent out. Note：send 5s(TBD)，then back to 0x2 off 0x4 Funcationallimit Reserved. 0x5 Energylimit 0x5 should be sent out, if seat ventilation stop due to desired power consumption DrvrSeatVentnDesPwrCns exceed allowed power consumption DrvrSeatVentnPwrAllwd. Note：send 5 min(TBD)，then back to 0x2 off 0x6 Resvd1 Reserved. 0x7 Resvd2 Reserved. Note: SMD publish seat ventilation level and available status should consider allowed power delay time, refer to REQ ID:134792. This signal DrvrSeatVentnLvlSts and DrvrSeatVentAvlSts must be maintained for 3 frames after being sent to ensure that the receiving end can receive the signal。 | 更改error 反馈时长为5s（问题横展）
134615 | Seat ventilation stop control | x040000001137EFAE |  | SeatClimaForDrvrVentilation | SeatClimaForDrvrVentilation | 2.0+23R1(2)(9a1) | 2.0+23R1(2)(9a1) | There are several conditions can stop seat ventilation function. User select 'off' to stop seat ventilation by hmi or climate control system. Usage mode or car mode change. Seat ventilation module fault. Energy limitation. New driving cycle. Driver seat Heating open. Seat ventilation should stop once seat ventilation module receiving 'off' level signals from Hmi or climate control system. Seat ventilation should stop if car mode or usage mode changed to the mode that seat ventilation can not be activation. Seat ventilation should also be deactivated when seat ventilation module error. Climate energy managment module shall limit seat ventilation level when vehicle energy is low. Last driving cycle seat ventilation level shall not be memory, so seat ventilation shall be stop when current driving cycle end. Heating and ventilation for the same seat are mutually exclusive.Turning on heating leads to turning off ventilation; And vice versa. | There are several conditions can stop seat ventilation function. User select 'off' to stop seat ventilation by hmi or climate control system. Usage mode or car mode change. Seat ventilation module fault. Energy limitation. New driving cycle. Driver seat Heating open. Seat ventilation should stop once seat ventilation module receiving 'off' level signals from Hmi or climate control system. Seat ventilation should stop if car mode or usage mode changed to the mode that seat ventilation can not be activation. Seat ventilation should also be deactivated when seat ventilation module error. Climate energy managment module shall limit seat ventilation level when vehicle energy is low. Last driving cycle seat ventilation level shall not be memory, so seat ventilation shall be stop when current driving cycle end. Heating and ventilation for the same seat are mutually exclusive.Turning on heating leads to turning off ventilation; And vice versa.
1030361 | VFC ParkingDrivingClimatization-DrvrSeatVentilationRequest2 | x04000000208C5041 |  | SeatClimaForDrvrVentilation | SeatClimaForDrvrVentilation | (1) | (1) | VMM for Seat ventilation Requirement criteria: Driver seat ventilation availability | VMM for Seat ventilation Requirement criteria: Driver seat ventilation availability
856256 | power calculation for seat climatization | x040000001C811FFB |  | SeatClimaForDrvrVentilation | SeatClimaForDrvrVentilation | (1) | (1) | SeatClimaForDrvr must calculate an estimated power DrvrSeatVentnDesPwrCns2 for driver seat ventilation . Seat ventilation power calculation Two cases ventilation power supply by SMP chip ventilation power supply not by SMP chip Actual power consumption If no error exists in seat fans, then power usage for each fan can be estimated as a calibratable value depending of requested speed. And actual power DrvrSeatVentnActlPwrCns2 must also be calculated for driver seat ventilation. each fan set a fixed value:35W (not matter fan level is at low ,middle or high) The maximum power consumption for the seat ventilation shall be 50W.(TBD) The maximum power consumption for the seat heaters of front driver side shall be 120W (TBD). | SeatClimaForDrvr must calculate an estimated power DrvrSeatVentnDesPwrCns2 for driver seat ventilation . Seat ventilation power calculation Two cases ventilation power supply by SMP chip ventilation power supply not by SMP chip Actual power consumption If no error exists in seat fans, then power usage for each fan can be estimated as a calibratable value depending of requested speed. And actual power DrvrSeatVentnActlPwrCns2 must also be calculated for driver seat ventilation. each fan set a fixed value:35W (not matter fan level is at low ,middle or high) The maximum power consumption for the seat ventilation shall be 50W.(TBD) The maximum power consumption for the seat heaters of front driver side shall be 120W (TBD).
196372 | priority | x0400000017DB91FF |  | SeatClimaForDrvrVentilation | SeatClimaForDrvrVentilation | (3b3) | (3b3) | Manual＞auto； | Manual＞auto； | 将标题和正文中的中文替换为英文
4469 | Clean compartment activation | x040000000435959B |  | CmptmtClngPreStrtReq | CmptmtClngPreStrtReq | (15) | (15) | When vehicle is unlocked with remote key LockgCenSts, LockgCenSts.LockSt == LockUnlckd AND LockgCenSts.TrigSrc == KeyRem ), CmptmtClngPreStrtReq must request clean compartment function if: Enough energy is available (port VehModMngtGlbSafe1, DATA-ELEM : VehModMngtGlbSafe1.EgyLvlElecMai == 0) Vehicle has Carconfig: #169 CLEAN COMPARTMENT indicating clean compartment is present (i.e. CC#169 == 0x02) Ambient temp is above 10 deg C, using port AmbTRaw. Vehicle is less than 4 years old. (Use CarTiGlb and save flag in NVRAM when age exceeds 4 years) Time since last activation is more than 3 hours. Total run time the past 24hours is less than 3 minutes. Request must be done by setting signal CmptmtClngPreStrtReq == On, and VFC BodyPreClimatisation must be set to on (See related REQPROD ID: 4471). | When vehicle is unlocked with remote key LockgCenSts, LockgCenSts.LockSt == LockUnlckd AND LockgCenSts.TrigSrc == KeyRem ), CmptmtClngPreStrtReq must request clean compartment function if: Enough energy is available (port VehModMngtGlbSafe1, DATA-ELEM : VehModMngtGlbSafe1.EgyLvlElecMai == 0) Vehicle has Carconfig: #169 CLEAN COMPARTMENT indicating clean compartment is present (i.e. CC#169 == 0x02) Ambient temp is above 10 deg C, using port AmbTRaw. Vehicle is less than 4 years old. (Use CarTiGlb and save flag in NVRAM when age exceeds 4 years) Time since last activation is more than 3 hours. Total run time the past 24hours is less than 3 minutes. Request must be done by setting signal CmptmtClngPreStrtReq == On, and VFC BodyPreClimatisation must be set to on (See related REQPROD ID: 4471).
4470 | Clean compartment deactivation | x0400000003EDD05C |  | CmptmtClngPreStrtReq | CmptmtClngPreStrtReq | (7) | (7) | If Clean compartment function is on then it must be deactivated if any of the following occur: Low available energy ( (port VehModMngtGlbSafe1, DATA-ELEM : VehModMngtGlbSafe1.EgyLvlElecMai == 1) Any door is opened, including trunk, using port DoorDrvrSts, DoorLeReSts, DoorPassSts, DoorRiReSts and TrSts. Vehicle is locked ( LockgCenSts.LockSt == LockLockd). 1 minute maximum run time occurs. Maximum run time 3 minutes per last 24 hours occurs. When any of the above occurs, signal DATA-ELEM : CmptmtClngPreStrtReq must be set to "Off", and then VFC BodyPreClimatisation must be set to off (See related REQPROD ID: 4471). When CmptmtClngPreStrtReq 'off' was set in one calibratable time (default 1 s), signal CmptmtClngPreStrtReq value must be set to "NoReq" . | If Clean compartment function is on then it must be deactivated if any of the following occur: Low available energy ( (port VehModMngtGlbSafe1, DATA-ELEM : VehModMngtGlbSafe1.EgyLvlElecMai == 1) Any door is opened, including trunk, using port DoorDrvrSts, DoorLeReSts, DoorPassSts, DoorRiReSts and TrSts. Vehicle is locked ( LockgCenSts.LockSt == LockLockd). 1 minute maximum run time occurs. Maximum run time 3 minutes per last 24 hours occurs. When any of the above occurs, signal DATA-ELEM : CmptmtClngPreStrtReq must be set to "Off", and then VFC BodyPreClimatisation must be set to off (See related REQPROD ID: 4471). When CmptmtClngPreStrtReq 'off' was set in one calibratable time (default 1 s), signal CmptmtClngPreStrtReq value must be set to "NoReq" .
143231 | Clean compartment, car configuration | x04000000094B8243 |  | CmptmtClngPreStrtReq | CmptmtClngPreStrtReq | (6) | (6) | The following car configuration defines clean compartment. Parameter info Parameter values Number Item Value Value comments 169 CLEAN COMPARTMENT 0x01 Without Clean compartment 0x02 With Clean compartment PARAMETER NUMBER PARAMETER NAME VALUE(HEX) VALUE DESCRIPTION 175 HVAC VARIANTS 01 Electronic Climate Control, 2 zone 02 Electronic Climate Control, 4 zone 03 HVAC Small, 1 zone 04 HVAC Small, 2 zone 05 HVAC Small, 3 zone 06 Manual AC 80 Manual AC partial recirculation 81 HVAC Small, 4 zone If Carconfig CLEAN COMPARTMENT (CC #169) is set to 0x01 Without Clean compartment or Carconfig HVAC VARIANTS (CC #175) is set to 06, then clean compartment function is unavailable and all requirements related to clean compartment function can be ignored. If Carconfig CLEAN COMPARTMENT (CC #169) is set to 0x02 With Clean compartment and Carconfig HVAC VARIANTS (CC #175) is set to 03 or 04 or 05 or 81, then clean compartment is available and all requirements related to this function should be realized. | The following car configuration defines clean compartment. Parameter info Parameter values Number Item Value Value comments 169 CLEAN COMPARTMENT 0x01 Without Clean compartment 0x02 With Clean compartment PARAMETER NUMBER PARAMETER NAME VALUE(HEX) VALUE DESCRIPTION 175 HVAC VARIANTS 01 Electronic Climate Control, 2 zone 02 Electronic Climate Control, 4 zone 03 HVAC Small, 1 zone 04 HVAC Small, 2 zone 05 HVAC Small, 3 zone 06 Manual AC 80 Manual AC partial recirculation 81 HVAC Small, 4 zone If Carconfig CLEAN COMPARTMENT (CC #169) is set to 0x01 Without Clean compartment or Carconfig HVAC VARIANTS (CC #175) is set to 06, then clean compartment function is unavailable and all requirements related to clean compartment function can be ignored. If Carconfig CLEAN COMPARTMENT (CC #169) is set to 0x02 With Clean compartment and Carconfig HVAC VARIANTS (CC #175) is set to 03 or 04 or 05 or 81, then clean compartment is available and all requirements related to this function should be realized.
75524 | General requirment for clean compartment | x0400000002A99E6C |  | CmptmtClngPreStrtReq | CmptmtClngPreStrtReq | (4) | (4) | Ventilation of cabin air to blow out emissions from interior materials. CEM should be responsible to activate clean compartment according to vehicle locking status and door status, and request HVAC blower to run for cabin ventilation. | Ventilation of cabin air to blow out emissions from interior materials. CEM should be responsible to activate clean compartment according to vehicle locking status and door status, and request HVAC blower to run for cabin ventilation.
4471 | VFC BodyPreClimatisation - CmptmtClngPreStrtReq | x04000000083E8FF0 |  | CmptmtClngPreStrtReq | CmptmtClngPreStrtReq | (13) | (13)
143332 | usage mode and car mode requirements for clean compartment | x04000000037F2E3F |  | CmptmtClngPreStrtReq | CmptmtClngPreStrtReq | (5) | (5) | Normal Factory Transport Crash Dyno Abandoned Inactive Convenience Active Driving clean comparment NO Yes No No No NO NO NO No Clean compartment function is only available when usage mode is inactive. | Normal Factory Transport Crash Dyno Abandoned Inactive Convenience Active Driving clean comparment NO Yes No No No NO NO NO No Clean compartment function is only available when usage mode is inactive.
309411 | Activate block detect function | x0400000004E668CF |  | HfaActrSlv12 | HfaActrSlv12 | (1) | (1) | Port HfaMotBlockCmd sent from Master node is used to turn on block detect function. | Port HfaMotBlockCmd sent from Master node is used to turn on block detect function.
309409 | Actuator address | x0400000004E6688D |  | HfaActrSlv12 | HfaActrSlv12 | (1) | (1) | Port HfaMotAdr is used to distribute address for each lin acuator. | Port HfaMotAdr is used to distribute address for each lin acuator.
309415 | Actuator available position setting | x0400000004E668FB |  | HfaActrSlv12 | HfaActrSlv12 | (1) | (1) | HfaMotPsonAvl is used to select start position or target position. | HfaMotPsonAvl is used to select start position or target position.
309422 | Actuator moving direction | x0400000004E66F36 |  | HfaActrSlv12 | HfaActrSlv12 | (1) | (1) | HfaMotDir is used to define actuator moving direction. | HfaMotDir is used to define actuator moving direction.
309423 | Actuator running mode | x0400000004E66F3C |  | HfaActrSlv12 | HfaActrSlv12 | (1) | (1) | HfaMotMode is used to define actuator running mode. | HfaMotMode is used to define actuator running mode.
309417 | Actuator running speed select | x0400000004E6690F |  | HfaActrSlv12 | HfaActrSlv12 | (1) | (1) | HfaMotSpdSet is used to select running speed. | HfaMotSpdSet is used to select running speed.
309419 | Actuator start position | x0400000004E6691E |  | HfaActrSlv12 | HfaActrSlv12 | (1) | (1) | HfaMotStrtPson is used to set start position. | HfaMotStrtPson is used to set start position.
309418 | Actuator target position | x0400000004E66916 |  | HfaActrSlv12 | HfaActrSlv12 | (1) | (1) | HfaMotTargtPson is used to set target position. | HfaMotTargtPson is used to set target position.
309047 | Block detect status | x0400000004E39625 |  | HfaActrSlv12 | HfaActrSlv12 | (1) | (1) | Block detect satatus should be indicated by slaver module. 0x0 Block detect off 0x1 Block detect on 0x2 reversed 0x3 invalid The following ports are used: HfaActr03BlckInd, HfaActr08BlckInd, HfaActr06BlckInd, HfaActr07BlckInd, HfaActr02BlckInd, HfaActr04BlckInd, HfaActr05BlckInd, HfaActr12BlckInd, HfaActr10BlckInd, HfaActr11BlckInd, HfaActr09BlckInd, HfaActr13BlckInd, HfaActr14BlckInd, HfaActr15BlckInd, HfaActr01BlckInd | Block detect satatus should be indicated by slaver module. 0x0 Block detect off 0x1 Block detect on 0x2 reversed 0x3 invalid The following ports are used: HfaActr03BlckInd, HfaActr08BlckInd, HfaActr06BlckInd, HfaActr07BlckInd, HfaActr02BlckInd, HfaActr04BlckInd, HfaActr05BlckInd, HfaActr12BlckInd, HfaActr10BlckInd, HfaActr11BlckInd, HfaActr09BlckInd, HfaActr13BlckInd, HfaActr14BlckInd, HfaActr15BlckInd, HfaActr01BlckInd
309048 | Block error | x0400000004E39629 |  | HfaActrSlv12 | HfaActrSlv12 | (1) | (1) | Slaver node should send block error to Master node. 0x0 no block. 0x1 block 0x2 reserved 0x3 invalid The following ports are used: HfaActr01BlckSts, HfaActr02BlckSts, HfaActr03BlckSts, HfaActr04BlckSts, HfaActr05BlckSts, HfaActr06BlckSts, HfaActr07BlckSts, HfaActr08BlckSts, HfaActr09BlckSts, HfaActr10BlckSts, HfaActr11BlckSts, HfaActr12BlckSts, HfaActr13BlckSts, HfaActr14BlckSts, HfaActr15BlckSts | Slaver node should send block error to Master node. 0x0 no block. 0x1 block 0x2 reserved 0x3 invalid The following ports are used: HfaActr01BlckSts, HfaActr02BlckSts, HfaActr03BlckSts, HfaActr04BlckSts, HfaActr05BlckSts, HfaActr06BlckSts, HfaActr07BlckSts, HfaActr08BlckSts, HfaActr09BlckSts, HfaActr10BlckSts, HfaActr11BlckSts, HfaActr12BlckSts, HfaActr13BlckSts, HfaActr14BlckSts, HfaActr15BlckSts
309414 | Coil power on request | x0400000004E668F2 |  | HfaActrSlv12 | HfaActrSlv12 | (1) | (1) | Port HfaMotCoilPwrOn used to activate coil power | Port HfaMotCoilPwrOn used to activate coil power
309050 | Coil power on status | x0400000004E39635 |  | HfaActrSlv12 | HfaActrSlv12 | (1) | (1) | Coil power on status should be feedback. 0x0: Coil power off 0x1: Coil power on 0x2: Reserved 0x3: Invalid The following ports are used: HfaActr01CoilSts, HfaActr02CoilSts, HfaActr03CoilSts, HfaActr04CoilSts, HfaActr05CoilSts, HfaActr06CoilSts, HfaActr07CoilSts, HfaActr08CoilSts, HfaActr09CoilSts, HfaActr10CoilSts, HfaActr11CoilSts, HfaActr12CoilSts, HfaActr13CoilSts, HfaActr14CoilSts, HfaActr15CoilSts | Coil power on status should be feedback. 0x0: Coil power off 0x1: Coil power on 0x2: Reserved 0x3: Invalid The following ports are used: HfaActr01CoilSts, HfaActr02CoilSts, HfaActr03CoilSts, HfaActr04CoilSts, HfaActr05CoilSts, HfaActr06CoilSts, HfaActr07CoilSts, HfaActr08CoilSts, HfaActr09CoilSts, HfaActr10CoilSts, HfaActr11CoilSts, HfaActr12CoilSts, HfaActr13CoilSts, HfaActr14CoilSts, HfaActr15CoilSts
309044 | Electrical error | x0400000004E39606 |  | HfaActrSlv12 | HfaActrSlv12 | (1) | (1) | Slaver node should send electrical error to Master node. 0x0: no electrical error. 0x1: temporary electrical error. 0x2: permanent electrical error. 0x3: invalid. The following ports are used: HfaActr01ElecErr, HfaActr02ElecErr, HfaActr03ElecErr, HfaActr04ElecErr, HfaActr05ElecErr, HfaActr06ElecErr, HfaActr07ElecErr, HfaActr08ElecErr, HfaActr09ElecErr, HfaActr10ElecErr, HfaActr11ElecErr, HfaActr12ElecErr, HfaActr13ElecErr, HfaActr14ElecErr, HfaActr15ElecErr | Slaver node should send electrical error to Master node. 0x0: no electrical error. 0x1: temporary electrical error. 0x2: permanent electrical error. 0x3: invalid. The following ports are used: HfaActr01ElecErr, HfaActr02ElecErr, HfaActr03ElecErr, HfaActr04ElecErr, HfaActr05ElecErr, HfaActr06ElecErr, HfaActr07ElecErr, HfaActr08ElecErr, HfaActr09ElecErr, HfaActr10ElecErr, HfaActr11ElecErr, HfaActr12ElecErr, HfaActr13ElecErr, HfaActr14ElecErr, HfaActr15ElecErr
309421 | Emergency position | x0400000004E66F28 |  | HfaActrSlv12 | HfaActrSlv12 | (1) | (1) | HfaMotUrgcPson decide emergency running position. | HfaMotUrgcPson decide emergency running position.
309420 | Emergency running activation | x0400000004E66BAA |  | HfaActrSlv12 | HfaActrSlv12 | (1) | (1) | HfaMotUrgcUnlck is used to activate actuators emergency running status. | HfaMotUrgcUnlck is used to activate actuators emergency running status.
309412 | Flag clear request | x0400000004E668D9 |  | HfaActrSlv12 | HfaActrSlv12 | (1) | (1) | HfaMotClearReq is used to clear reset flag, emergency flag and block flag. | HfaMotClearReq is used to clear reset flag, emergency flag and block flag.
309055 | Hold torque status | x0400000004E3A20D |  | HfaActrSlv12 | HfaActrSlv12 | (1) | (1) | 0x0: Without hold torque status. 0x1: With hold torque status. 0x2: Reserved. 0x3: Invalid. The following ports are used: HfaActr01TrqSts, HfaActr02TrqSts, HfaActr03TrqSts, HfaActr04TrqSts, HfaActr05TrqSts, HfaActr06TrqSts, HfaActr07TrqSts, HfaActr08TrqSts, HfaActr09TrqSts, HfaActr10TrqSts, HfaActr11TrqSts, HfaActr12TrqSts, HfaActr13TrqSts, HfaActr14TrqSts, HfaActr15TrqSts | 0x0: Without hold torque status. 0x1: With hold torque status. 0x2: Reserved. 0x3: Invalid. The following ports are used: HfaActr01TrqSts, HfaActr02TrqSts, HfaActr03TrqSts, HfaActr04TrqSts, HfaActr05TrqSts, HfaActr06TrqSts, HfaActr07TrqSts, HfaActr08TrqSts, HfaActr09TrqSts, HfaActr10TrqSts, HfaActr11TrqSts, HfaActr12TrqSts, HfaActr13TrqSts, HfaActr14TrqSts, HfaActr15TrqSts
309053 | Motor actual position feedback | x0400000004E3A1EB |  | HfaActrSlv12 | HfaActrSlv12 | (1) | (1) | Lin slaver should send actual motoe postion to master node. The following ports are used: HfaActr01ActPson, HfaActr02ActPson, HfaActr03ActPson, HfaActr04ActPson, HfaActr05ActPson, HfaActr06ActPson, HfaActr07ActPson, HfaActr08ActPson, HfaActr09ActPson, HfaActr10ActPson, HfaActr11ActPson, HfaActr12ActPson, HfaActr13ActPson, HfaActr14ActPson, HfaActr15ActPson | Lin slaver should send actual motoe postion to master node. The following ports are used: HfaActr01ActPson, HfaActr02ActPson, HfaActr03ActPson, HfaActr04ActPson, HfaActr05ActPson, HfaActr06ActPson, HfaActr07ActPson, HfaActr08ActPson, HfaActr09ActPson, HfaActr10ActPson, HfaActr11ActPson, HfaActr12ActPson, HfaActr13ActPson, HfaActr14ActPson, HfaActr15ActPson
309060 | Motor mode | x0400000004E3A22F |  | HfaActrSlv12 | HfaActrSlv12 | (1) | (1) | 0x0: Normal mode. 0x1: Stop mode. 0x2: Reserved. 0x3: Invalid. The following ports are used: HfaActr01Mode, HfaActr02Mode, HfaActr03Mode, HfaActr05Mode, HfaActr06Mode, HfaActr07Mode, HfaActr08Mode, HfaActr09Mode, HfaActr10Mode, HfaActr11Mode, HfaActr12Mode, HfaActr13Mode, HfaActr14Mode, HfaActr04Mode, HfaActr15Mode | 0x0: Normal mode. 0x1: Stop mode. 0x2: Reserved. 0x3: Invalid. The following ports are used: HfaActr01Mode, HfaActr02Mode, HfaActr03Mode, HfaActr05Mode, HfaActr06Mode, HfaActr07Mode, HfaActr08Mode, HfaActr09Mode, HfaActr10Mode, HfaActr11Mode, HfaActr12Mode, HfaActr13Mode, HfaActr14Mode, HfaActr04Mode, HfaActr15Mode
309054 | Motor movement direction | x0400000004E3A205 |  | HfaActrSlv12 | HfaActrSlv12 | (1) | (1) | Motor movement direction should be sent to master mode. 0x0: Direct to smaller step movement. 0x1: Direct to bigger step movement. 0x2: Initialization 0x3: Invalid The following ports are used: HfaActr01DrvDir, HfaActr02DrvDir, HfaActr03DrvDir, HfaActr04DrvDir, HfaActr05DrvDir, HfaActr06DrvDir, HfaActr07DrvDir, HfaActr08DrvDir, HfaActr09DrvDir, HfaActr10DrvDir, HfaActr11DrvDir, HfaActr12DrvDir, HfaActr13DrvDir, HfaActr14DrvDir, HfaActr15DrvDir | Motor movement direction should be sent to master mode. 0x0: Direct to smaller step movement. 0x1: Direct to bigger step movement. 0x2: Initialization 0x3: Invalid The following ports are used: HfaActr01DrvDir, HfaActr02DrvDir, HfaActr03DrvDir, HfaActr04DrvDir, HfaActr05DrvDir, HfaActr06DrvDir, HfaActr07DrvDir, HfaActr08DrvDir, HfaActr09DrvDir, HfaActr10DrvDir, HfaActr11DrvDir, HfaActr12DrvDir, HfaActr13DrvDir, HfaActr14DrvDir, HfaActr15DrvDir
309051 | Motor position status | x0400000004E3965B |  | HfaActrSlv12 | HfaActrSlv12 | (1) | (1) | 0x0: Target position valid. 0x1: Start position valid. 0x2: No valid position. 0x3: Invalid. The following ports are used: HfaActr01PsonSts, HfaActr02PsonSts, HfaActr03PsonSts, HfaActr04PsonSts, HfaActr05PsonSts, HfaActr06PsonSts, HfaActr07PsonSts, HfaActr08PsonSts, HfaActr09PsonSts, HfaActr10PsonSts, HfaActr11PsonSts, HfaActr12PsonSts, HfaActr13PsonSts, HfaActr14PsonSts, HfaActr15PsonSts | 0x0: Target position valid. 0x1: Start position valid. 0x2: No valid position. 0x3: Invalid. The following ports are used: HfaActr01PsonSts, HfaActr02PsonSts, HfaActr03PsonSts, HfaActr04PsonSts, HfaActr05PsonSts, HfaActr06PsonSts, HfaActr07PsonSts, HfaActr08PsonSts, HfaActr09PsonSts, HfaActr10PsonSts, HfaActr11PsonSts, HfaActr12PsonSts, HfaActr13PsonSts, HfaActr14PsonSts, HfaActr15PsonSts
309043 | Over temperature error | x0400000004E395F9 |  | HfaActrSlv12 | HfaActrSlv12 | (1) | (1) | If over temperature error is detected, 0x1 should be sent to master. Otherwise, publish 0x0. The following ports are used: HfaActr01OvrTempErr, HfaActr02OvrTempErr, HfaActr03OvrTempErr, HfaActr04OvrTempErr, HfaActr05OvrTempErr, HfaActr06OvrTempErr, HfaActr07OvrTempErr, HfaActr08OvrTempErr, HfaActr09OvrTempErr, HfaActr10OvrTempErr, HfaActr11OvrTempErr, HfaActr12OvrTempErr, HfaActr13OvrTempErr, HfaActr14OvrTempErr, HfaActr15OvrTempErr | If over temperature error is detected, 0x1 should be sent to master. Otherwise, publish 0x0. The following ports are used: HfaActr01OvrTempErr, HfaActr02OvrTempErr, HfaActr03OvrTempErr, HfaActr04OvrTempErr, HfaActr05OvrTempErr, HfaActr06OvrTempErr, HfaActr07OvrTempErr, HfaActr08OvrTempErr, HfaActr09OvrTempErr, HfaActr10OvrTempErr, HfaActr11OvrTempErr, HfaActr12OvrTempErr, HfaActr13OvrTempErr, HfaActr14OvrTempErr, HfaActr15OvrTempErr
309057 | Report slaver node address | x0400000004E3A21A |  | HfaActrSlv12 | HfaActrSlv12 | (1) | (1) | Each motor address should be sent to master node. The following ports are used: HfaActr01BusAdr, HfaActr02BusAdr, HfaActr03BusAdr, HfaActr04BusAdr, HfaActr05BusAdr, HfaActr06BusAdr, HfaActr07BusAdr, HfaActr08BusAdr, HfaActr09BusAdr, HfaActr10BusAdr, HfaActr11BusAdr, HfaActr12BusAdr, HfaActr13BusAdr, HfaActr14BusAdr, HfaActr15BusAdr | Each motor address should be sent to master node. The following ports are used: HfaActr01BusAdr, HfaActr02BusAdr, HfaActr03BusAdr, HfaActr04BusAdr, HfaActr05BusAdr, HfaActr06BusAdr, HfaActr07BusAdr, HfaActr08BusAdr, HfaActr09BusAdr, HfaActr10BusAdr, HfaActr11BusAdr, HfaActr12BusAdr, HfaActr13BusAdr, HfaActr14BusAdr, HfaActr15BusAdr
309049 | Reset flag | x0400000004E3962F |  | HfaActrSlv12 | HfaActrSlv12 | (1) | (1) | Lin slaver should send reset flag to master node. 0x0: No reset 0x1: Reset 0x2: Reserved 0x3: Invalid The following ports are used: HfaActr01ResetSts, HfaActr02ResetSts, HfaActr03ResetSts, HfaActr04ResetSts, HfaActr05ResetSts, HfaActr06ResetSts, HfaActr07ResetSts, HfaActr08ResetSts, HfaActr09ResetSts, HfaActr10ResetSts, HfaActr11ResetSts, HfaActr12ResetSts, HfaActr13ResetSts, HfaActr14ResetSts, HfaActr15ResetSts | Lin slaver should send reset flag to master node. 0x0: No reset 0x1: Reset 0x2: Reserved 0x3: Invalid The following ports are used: HfaActr01ResetSts, HfaActr02ResetSts, HfaActr03ResetSts, HfaActr04ResetSts, HfaActr05ResetSts, HfaActr06ResetSts, HfaActr07ResetSts, HfaActr08ResetSts, HfaActr09ResetSts, HfaActr10ResetSts, HfaActr11ResetSts, HfaActr12ResetSts, HfaActr13ResetSts, HfaActr14ResetSts, HfaActr15ResetSts
309059 | Rotate direction | x0400000004E3A226 |  | HfaActrSlv12 | HfaActrSlv12 | (1) | (1) | 0x0: CW 0x1:CCW 0x2: Reserved 0x3: Invalid The following ports are used: HfaActr01MovDir, HfaActr02MovDir, HfaActr03MovDir, HfaActr04MovDir, HfaActr05MovDir, HfaActr06MovDir, HfaActr07MovDir, HfaActr08MovDir, HfaActr09MovDir, HfaActr10MovDir, HfaActr11MovDir, HfaActr12MovDir, HfaActr13MovDir, HfaActr14MovDir, HfaActr15MovDir | 0x0: CW 0x1:CCW 0x2: Reserved 0x3: Invalid The following ports are used: HfaActr01MovDir, HfaActr02MovDir, HfaActr03MovDir, HfaActr04MovDir, HfaActr05MovDir, HfaActr06MovDir, HfaActr07MovDir, HfaActr08MovDir, HfaActr09MovDir, HfaActr10MovDir, HfaActr11MovDir, HfaActr12MovDir, HfaActr13MovDir, HfaActr14MovDir, HfaActr15MovDir
309410 | Save data request | x0400000004E668AC |  | HfaActrSlv12 | HfaActrSlv12 | (1) | (1) | Port HfaMotSaveData is used to save programme data. | Port HfaMotSaveData is used to save programme data.
309056 | Special function | x0400000004E3A214 |  | HfaActrSlv12 | HfaActrSlv12 | (1) | (1) | 0x0: No special function 0x1: Special function activation 0x2: Reserved 0x3: Invalid The following ports are used: HfaActr01SpclFct, HfaActr02SpclFct, HfaActr03SpclFct, HfaActr04SpclFct, HfaActr05SpclFct, HfaActr06SpclFct, HfaActr07SpclFct, HfaActr08SpclFct, HfaActr09SpclFct, HfaActr10SpclFct, HfaActr11SpclFct, HfaActr12SpclFct, HfaActr13SpclFct, HfaActr14SpclFct, HfaActr15SpclFct | 0x0: No special function 0x1: Special function activation 0x2: Reserved 0x3: Invalid The following ports are used: HfaActr01SpclFct, HfaActr02SpclFct, HfaActr03SpclFct, HfaActr04SpclFct, HfaActr05SpclFct, HfaActr06SpclFct, HfaActr07SpclFct, HfaActr08SpclFct, HfaActr09SpclFct, HfaActr10SpclFct, HfaActr11SpclFct, HfaActr12SpclFct, HfaActr13SpclFct, HfaActr14SpclFct, HfaActr15SpclFct
309052 | Speed status | x0400000004E3A1D1 |  | HfaActrSlv12 | HfaActrSlv12 | (1) | (1) | 0x0: Motor stop. 0x1: level 1 speed 0x2: level 2 speed 0x3: level 3 speed 0x4: level 4 speed 0x5: auto speed 0x6....0xE: Reserved 0xF: Invalid The following ports are used: HfaActr01SpdSts, HfaActr02SpdSts, HfaActr03SpdSts, HfaActr04SpdSts, HfaActr05SpdSts, HfaActr06SpdSts, HfaActr07SpdSts, HfaActr08SpdSts, HfaActr09SpdSts, HfaActr10SpdSts, HfaActr11SpdSts, HfaActr12SpdSts, HfaActr13SpdSts, HfaActr14SpdSts, HfaActr15SpdSts | 0x0: Motor stop. 0x1: level 1 speed 0x2: level 2 speed 0x3: level 3 speed 0x4: level 4 speed 0x5: auto speed 0x6....0xE: Reserved 0xF: Invalid The following ports are used: HfaActr01SpdSts, HfaActr02SpdSts, HfaActr03SpdSts, HfaActr04SpdSts, HfaActr05SpdSts, HfaActr06SpdSts, HfaActr07SpdSts, HfaActr08SpdSts, HfaActr09SpdSts, HfaActr10SpdSts, HfaActr11SpdSts, HfaActr12SpdSts, HfaActr13SpdSts, HfaActr14SpdSts, HfaActr15SpdSts
309046 | Urgency running status | x0400000004E39621 |  | HfaActrSlv12 | HfaActrSlv12 | (1) | (1) | Slaver node should send urgency running status to Master node. 0x0: No urgency running 0x1: Urgency runnning 0x2: Reserved 0x3: Invalid The following ports are used: HfaActr01UrgcExist, HfaActr02UrgcExist, HfaActr03UrgcExist, HfaActr04UrgcExist, HfaActr05UrgcExist, HfaActr06UrgcExist, HfaActr07UrgcExist, HfaActr08UrgcExist, HfaActr09UrgcExist, HfaActr10UrgcExist, HfaActr11UrgcExist, HfaActr12UrgcExist, HfaActr13UrgcExist, HfaActr14UrgcExist, HfaActr15UrgcExist | Slaver node should send urgency running status to Master node. 0x0: No urgency running 0x1: Urgency runnning 0x2: Reserved 0x3: Invalid The following ports are used: HfaActr01UrgcExist, HfaActr02UrgcExist, HfaActr03UrgcExist, HfaActr04UrgcExist, HfaActr05UrgcExist, HfaActr06UrgcExist, HfaActr07UrgcExist, HfaActr08UrgcExist, HfaActr09UrgcExist, HfaActr10UrgcExist, HfaActr11UrgcExist, HfaActr12UrgcExist, HfaActr13UrgcExist, HfaActr14UrgcExist, HfaActr15UrgcExist
309058 | Urgency running switch and position | x0400000004E3A220 |  | HfaActrSlv12 | HfaActrSlv12 | (1) | (1) | Urgency running switch and position should be sent to master node. The following ports are used: HfaActr01UrgcSts, HfaActr01UrgcPson, HfaActr02UrgcSts, HfaActr02UrgcPson, HfaActr03UrgcSts, HfaActr03UrgcPson, HfaActr04UrgcSts, HfaActr04UrgcPson, HfaActr05UrgcSts, HfaActr05UrgcPson, HfaActr06UrgcSts, HfaActr06UrgcPson, HfaActr07UrgcSts, HfaActr07UrgcPson, HfaActr08UrgcSts, HfaActr08UrgcPson, HfaActr09UrgcSts, HfaActr09UrgcPson, HfaActr10UrgcSts, HfaActr10UrgcPson, HfaActr11UrgcSts, HfaActr11UrgcPson, HfaActr12UrgcSts, HfaActr12UrgcPson, HfaActr13UrgcSts, HfaActr13UrgcPson, HfaActr14UrgcSts, HfaActr14UrgcPson, HfaActr15UrgcSts, HfaActr15UrgcPson | Urgency running switch and position should be sent to master node. The following ports are used: HfaActr01UrgcSts, HfaActr01UrgcPson, HfaActr02UrgcSts, HfaActr02UrgcPson, HfaActr03UrgcSts, HfaActr03UrgcPson, HfaActr04UrgcSts, HfaActr04UrgcPson, HfaActr05UrgcSts, HfaActr05UrgcPson, HfaActr06UrgcSts, HfaActr06UrgcPson, HfaActr07UrgcSts, HfaActr07UrgcPson, HfaActr08UrgcSts, HfaActr08UrgcPson, HfaActr09UrgcSts, HfaActr09UrgcPson, HfaActr10UrgcSts, HfaActr10UrgcPson, HfaActr11UrgcSts, HfaActr11UrgcPson, HfaActr12UrgcSts, HfaActr12UrgcPson, HfaActr13UrgcSts, HfaActr13UrgcPson, HfaActr14UrgcSts, HfaActr14UrgcPson, HfaActr15UrgcSts, HfaActr15UrgcPson
309045 | Voltage range error | x0400000004E39610 |  | HfaActrSlv12 | HfaActrSlv12 | (1) | (1) | Slaver node should send under or over voltage error to Master node. 0x0: No error 0x1: Under voltage error 0x2: Over voltage error 0x3: Invalid. The following ports are used: HfaActr01VoltErr, HfaActr02VoltErr, HfaActr03VoltErr, HfaActr04VoltErr, HfaActr05VoltErr, HfaActr06VoltErr, HfaActr07VoltErr, HfaActr08VoltErr, HfaActr09VoltErr, HfaActr10VoltErr, HfaActr11VoltErr, HfaActr12VoltErr, HfaActr13VoltErr, HfaActr14VoltErr, HfaActr15VoltErr | Slaver node should send under or over voltage error to Master node. 0x0: No error 0x1: Under voltage error 0x2: Over voltage error 0x3: Invalid. The following ports are used: HfaActr01VoltErr, HfaActr02VoltErr, HfaActr03VoltErr, HfaActr04VoltErr, HfaActr05VoltErr, HfaActr06VoltErr, HfaActr07VoltErr, HfaActr08VoltErr, HfaActr09VoltErr, HfaActr10VoltErr, HfaActr11VoltErr, HfaActr12VoltErr, HfaActr13VoltErr, HfaActr14VoltErr, HfaActr15VoltErr
856235 | Physiotherapy heated driver seat signal interface | x040000001C801106 |  | SeatClimaForDrvrForPhysiotherapy | SeatClimaForDrvrForPhysiotherapy | (1) | (1) | This function is available only when the Carconfig HEATED FRONT SEATS (CC #180) is 0x82 Heated front seats（driver have 4 zones) 主驾座椅理疗加热+副驾座椅加热 0x83 Heated front seats（driver and passenger have 4 zones) 主驾座椅理疗加热+副驾座椅理疗加热 0x84 Heated driver seats only（4 zones) 仅主驾座椅理疗加热 备注：SMF、ZCU无理疗需求 SMD forwards LIN signals to MMD3, MMD3 output feedback signals to SMD. SMD should send signals below to MMD3. Sender port DrvrSeatHeatgPwrAllwdLin, HmiSeatHeatgForRowFirstLeLin, SeatClimaDurgClimaDrvrLin, VehModMngtGlbSafe1DrvrLin, HmiSeatClimaTmrDrvrLin, EngSt1WdStsDrvrLin, HvSysRlyStsDrvrLin, AmbTEstimdDrvrLin, CmptmtTFrntDrvrLin, VehCfgPrmDrvrLin SMD receives signals below from MMD3. Receiver port DrvrSeatHeatgActlPwrCnsLin, DrvrSeatHeatgDesPwrCnsLin, DrvrSeatHeatgAvlStsLin, DrvrSeatHeatgLvlStsLin, RowFirstLeSeatHeatgAutoStsLin | This function is available only when the Carconfig HEATED FRONT SEATS (CC #180) is 0x82 Heated front seats（driver have 4 zones) 主驾座椅理疗加热+副驾座椅加热 0x83 Heated front seats（driver and passenger have 4 zones) 主驾座椅理疗加热+副驾座椅理疗加热 0x84 Heated driver seats only（4 zones) 仅主驾座椅理疗加热 备注：SMF、ZCU无理疗需求 SMD forwards LIN signals to MMD3, MMD3 output feedback signals to SMD. SMD should send signals below to MMD3. Sender port DrvrSeatHeatgPwrAllwdLin, HmiSeatHeatgForRowFirstLeLin, SeatClimaDurgClimaDrvrLin, VehModMngtGlbSafe1DrvrLin, HmiSeatClimaTmrDrvrLin, EngSt1WdStsDrvrLin, HvSysRlyStsDrvrLin, AmbTEstimdDrvrLin, CmptmtTFrntDrvrLin, VehCfgPrmDrvrLin SMD receives signals below from MMD3. Receiver port DrvrSeatHeatgActlPwrCnsLin, DrvrSeatHeatgDesPwrCnsLin, DrvrSeatHeatgAvlStsLin, DrvrSeatHeatgLvlStsLin, RowFirstLeSeatHeatgAutoStsLin | ZCUD_LIN1过载，理疗相关功能的信号分出来单独建一个LC，并且不分给ZCUD
682379 | HARD WIRE SWITCH-third row right heating | x0400000014150F42 |  | SeatClimaForThrdRowRiSwt | SeatClimaForThrdRowRiSwt | 3.0 23R3(2) | 3.0 23R3(2) | 硬线开关加热请求： There is only one button for seat heating level control, when seat heating button is pressed, port SMXThrdRowRiSeatHeatgBtn should be set 0x01 On until the button is not press. Button press status and signal value mapping: Heating Button SMXThrdRowRiSeatHeatgBtn Code Not Press 0x0 Off Press 0x1 On 硬线开关加热等级显示： Seat heating level indicator light should listen to SMBX feedback, and port ThrdRowRiSeatHeatgIllmnLvl sent from SMBX to HARD WIRE SWITCH is used to request seat heating level indicator light illumination. When ThrdRowRiSeatHeatgIllmnLvl == 0x0 Off, third row right seat heating level indicator light should be turn off. When ThrdRowRiSeatHeatgIllmnLvl == 0x1 Lvl_1, third row right seat heating level 1 indicator light should be illuminated. When ThrdRowRiSeatHeatgIllmnLvl == 0x2 Lvl_2, third row right seat heating level 2 indicator light should be illuminated. When ThrdRowRiSeatHeatgIllmnLvl == 0x3 Lvl_3, third row right seat heating level 3 indicator light should be illuminated. If number of indicator light is used to indicate heating level, two indicator light shall be illuminated for heating level 2, and three indicator light shall be illuminated for heating level 3. If seat heating indicator light illumination signal ThrdRowRiSeatHeatgIllmnLvl is lost, all indicator light should be turn off. 硬线开关卡滞： If button pressed flag is always true more than one calibratable value, default 10s, it can be diagnostic as stuck error. HARD WIRE SWITCH should be able to detect button stuck error, and send the error status to SMBX via port SMXThrdRowRiSeatHeatgBtnStkErr for seat heating button. When seat heating button is normal, SMXThrdRowRiSeatHeatgBtnStkErr == 0x00 NoErr should be set, and when seat heating button stuck error is true, SMXThrdRowRiSeatHeatgBtnStkErr == 0x01 Err should be set. | 硬线开关加热请求： There is only one button for seat heating level control, when seat heating button is pressed, port SMXThrdRowRiSeatHeatgBtn should be set 0x01 On until the button is not press. Button press status and signal value mapping: Heating Button SMXThrdRowRiSeatHeatgBtn Code Not Press 0x0 Off Press 0x1 On 硬线开关加热等级显示： Seat heating level indicator light should listen to SMBX feedback, and port ThrdRowRiSeatHeatgIllmnLvl sent from SMBX to HARD WIRE SWITCH is used to request seat heating level indicator light illumination. When ThrdRowRiSeatHeatgIllmnLvl == 0x0 Off, third row right seat heating level indicator light should be turn off. When ThrdRowRiSeatHeatgIllmnLvl == 0x1 Lvl_1, third row right seat heating level 1 indicator light should be illuminated. When ThrdRowRiSeatHeatgIllmnLvl == 0x2 Lvl_2, third row right seat heating level 2 indicator light should be illuminated. When ThrdRowRiSeatHeatgIllmnLvl == 0x3 Lvl_3, third row right seat heating level 3 indicator light should be illuminated. If number of indicator light is used to indicate heating level, two indicator light shall be illuminated for heating level 2, and three indicator light shall be illuminated for heating level 3. If seat heating indicator light illumination signal ThrdRowRiSeatHeatgIllmnLvl is lost, all indicator light should be turn off. 硬线开关卡滞： If button pressed flag is always true more than one calibratable value, default 10s, it can be diagnostic as stuck error. HARD WIRE SWITCH should be able to detect button stuck error, and send the error status to SMBX via port SMXThrdRowRiSeatHeatgBtnStkErr for seat heating button. When seat heating button is normal, SMXThrdRowRiSeatHeatgBtnStkErr == 0x00 NoErr should be set, and when seat heating button stuck error is true, SMXThrdRowRiSeatHeatgBtnStkErr == 0x01 Err should be set.
907953 | HARD WIRE SWITCH-second row left seat heating | x040000001E9B3B29 |  | SeatClimaForSecRowLeSwt | SeatClimaForSecRowLeSwt | (1) | (1) | For Carconfig HEATED REAR SEAT (CC #181) is 0x02 Heated rear seats And REAR SEAT VENTILATION (CC #189) is 0x01 Without rear seat ventilation or 0x81 With rear right seat ventilation only cushion Hardwire Switch Heating Request： There is only one button for seat heating level control, when seat heating button is pressed, port HwSecRowLeSeatHeatgBtn should be set 0x01 On until the button is not press. Button press status and signal value mapping: Heating Button HwSecRowLeSeatHeatgBtn Code Not Press 0x0 Off Press 0x1 On Hardwire Switch Heating Level Indication： Seat heating level indicator light should listen to port HwSecRowLeSeatHeatgIllmnLvl . When HwSecRowLeSeatHeatgIllmnLvl == 0x0 Off, seat heating level indicator light should be turn off. When HwSecRowLeSeatHeatgIllmnLvl == 0x1 Lvl_1, seat heating level 1 indicator light should be illuminated. When HwSecRowLeSeatHeatgIllmnLvl == 0x2 Lvl_2, seat heating level 2 indicator light should be illuminated. When HwSecRowLeSeatHeatgIllmnLvl == 0x3 Lvl_3, seat heating level 3 indicator light should be illuminated. If number of indicator light is used to indicate heating level, two indicator light shall be illuminated for heating level 2, and three indicator light shall be illuminated for heating level 3. If seat heating indicator light illumination signal HwSecRowLeSeatHeatgIllmnLvl is lost, all indicator light should be turn off. Hardwire Switch Stuck： If button pressed flag is always true more than one calibratable value, default 10s, it can be diagnostic as stuck error. Hardwire switch should be able to detect button stuck error, and send the error status via port HwSecRowLeSeatHeatgBtnStkErr for seat heating button. When seat heating button is normal, HwSecRowLeSeatHeatgBtnStkErr == 0x00 NoErr should be set. When seat heating button stuck error is true, HwSecRowLeSeatHeatgBtnStkErr == 0x01 Err should be set. | For Carconfig HEATED REAR SEAT (CC #181) is 0x02 Heated rear seats And REAR SEAT VENTILATION (CC #189) is 0x01 Without rear seat ventilation or 0x81 With rear right seat ventilation only cushion Hardwire Switch Heating Request： There is only one button for seat heating level control, when seat heating button is pressed, port HwSecRowLeSeatHeatgBtn should be set 0x01 On until the button is not press. Button press status and signal value mapping: Heating Button HwSecRowLeSeatHeatgBtn Code Not Press 0x0 Off Press 0x1 On Hardwire Switch Heating Level Indication： Seat heating level indicator light should listen to port HwSecRowLeSeatHeatgIllmnLvl . When HwSecRowLeSeatHeatgIllmnLvl == 0x0 Off, seat heating level indicator light should be turn off. When HwSecRowLeSeatHeatgIllmnLvl == 0x1 Lvl_1, seat heating level 1 indicator light should be illuminated. When HwSecRowLeSeatHeatgIllmnLvl == 0x2 Lvl_2, seat heating level 2 indicator light should be illuminated. When HwSecRowLeSeatHeatgIllmnLvl == 0x3 Lvl_3, seat heating level 3 indicator light should be illuminated. If number of indicator light is used to indicate heating level, two indicator light shall be illuminated for heating level 2, and three indicator light shall be illuminated for heating level 3. If seat heating indicator light illumination signal HwSecRowLeSeatHeatgIllmnLvl is lost, all indicator light should be turn off. Hardwire Switch Stuck： If button pressed flag is always true more than one calibratable value, default 10s, it can be diagnostic as stuck error. Hardwire switch should be able to detect button stuck error, and send the error status via port HwSecRowLeSeatHeatgBtnStkErr for seat heating button. When seat heating button is normal, HwSecRowLeSeatHeatgBtnStkErr == 0x00 NoErr should be set. When seat heating button stuck error is true, HwSecRowLeSeatHeatgBtnStkErr == 0x01 Err should be set.
986628 | HARD WIRE SWITCH-second row left seat ventilation | x040000001F8C29A5 |  | SeatClimaForSecRowLeSwt | SeatClimaForSecRowLeSwt | (2) | (2) | For Carconfig REAR SEAT VENTILATION (CC #189) is 0x02 With rear seat ventilation cushion and backrest or 0x80 With rear seat ventilation only cushion or 0x83 With rear seat ventilation only backrest And HEATED REAR SEAT (CC #181) is 0x01 Without heated rear seats or 0x03 2nd Row right Seat Heating Function Hardwire Switch Ventilation Request： There is only one button for seat ventilation level control, when seat ventilation button is pressed, port HwSecRowLeSeatVentnBtn should be set 0x01 On until the button is not press. Button press status and signal value mapping: Heating Button HwSecRowLeSeatVentnBtn Code Not Press 0x0 Off Press 0x1 On Hardwire Switch Ventilation Level Indication： Seat ventilation level indicator light should listen to port HwSecRowLeSeatVentnIllmnLvl . When HwSecRowLeSeatVentnIllmnLvl == 0x0 Off, seat ventilation level indicator light should be turn off. When HwSecRowLeSeatVentnIllmnLvl == 0x1 Lvl_1, seat ventilation level 1 indicator light should be illuminated. When HwSecRowLeSeatVentnIllmnLvl == 0x2 Lvl_2, seat ventilation level 2 indicator light should be illuminated. When HwSecRowLeSeatVentnIllmnLvl == 0x3 Lvl_3, seat ventilation level 3 indicator light should be illuminated. If number of indicator light is used to indicate ventilation level, two indicator light shall be illuminated for ventilation level 2, and three indicator light shall be illuminated for ventilation level 3. If seat ventilation indicator light illumination signal HwSecRowLeSeatVentnIllmnLvl is lost, all indicator light should be turn off. Hardwire Switch Stuck： If button pressed flag is always true more than one calibratable value, default 10s, it can be diagnostic as stuck error. Hardwire switch should be able to detect button stuck error, and send the error status via port HwSecRowLeSeatVentnBtnStkErr for seat ventilation button. When seat ventilation button is normal, HwSecRowLeSeatVentnBtnStkErr == 0x00 NoErr should be set. When seat ventilation button stuck error is true, HwSecRowLeSeatVentnBtnStkErr == 0x01 Err should be set. | For Carconfig REAR SEAT VENTILATION (CC #189) is 0x02 With rear seat ventilation cushion and backrest or 0x80 With rear seat ventilation only cushion or 0x83 With rear seat ventilation only backrest And HEATED REAR SEAT (CC #181) is 0x01 Without heated rear seats or 0x03 2nd Row right Seat Heating Function Hardwire Switch Ventilation Request： There is only one button for seat ventilation level control, when seat ventilation button is pressed, port HwSecRowLeSeatVentnBtn should be set 0x01 On until the button is not press. Button press status and signal value mapping: Heating Button HwSecRowLeSeatVentnBtn Code Not Press 0x0 Off Press 0x1 On Hardwire Switch Ventilation Level Indication： Seat ventilation level indicator light should listen to port HwSecRowLeSeatVentnIllmnLvl . When HwSecRowLeSeatVentnIllmnLvl == 0x0 Off, seat ventilation level indicator light should be turn off. When HwSecRowLeSeatVentnIllmnLvl == 0x1 Lvl_1, seat ventilation level 1 indicator light should be illuminated. When HwSecRowLeSeatVentnIllmnLvl == 0x2 Lvl_2, seat ventilation level 2 indicator light should be illuminated. When HwSecRowLeSeatVentnIllmnLvl == 0x3 Lvl_3, seat ventilation level 3 indicator light should be illuminated. If number of indicator light is used to indicate ventilation level, two indicator light shall be illuminated for ventilation level 2, and three indicator light shall be illuminated for ventilation level 3. If seat ventilation indicator light illumination signal HwSecRowLeSeatVentnIllmnLvl is lost, all indicator light should be turn off. Hardwire Switch Stuck： If button pressed flag is always true more than one calibratable value, default 10s, it can be diagnostic as stuck error. Hardwire switch should be able to detect button stuck error, and send the error status via port HwSecRowLeSeatVentnBtnStkErr for seat ventilation button. When seat ventilation button is normal, HwSecRowLeSeatVentnBtnStkErr == 0x00 NoErr should be set. When seat ventilation button stuck error is true, HwSecRowLeSeatVentnBtnStkErr == 0x01 Err should be set. | 增加二排座椅靠背通风配置字CCP189=0x83 With rear seat ventilation(only backrest)
174847 | Air fragrance signals interface | x0400000015654AFB |  | FragAirClngIf | FragAirClngIf | 3.0 24R1(3a2) | 3.0 24R1(3a2) | Sender port AirFragActEnad is used to activate AFU sent by CCM. if any channel is requested to on and fragrance level is not Off, AirFragActEnad==0x1 OnOff1_On shall sent to AFU. after 3 second(TBD) which all channel is closed or fragrance level is off, AirFragActEnad==0x0 OnOff1_Off shall sent to AFU. Sender port AirFragConcReq is used to request AFU running level. if no chanel is quested to On, AirFragConcReq=0x0 ReqFragLvl_Off shall sent to AFU. Sender port AirFragCh1, AirFragCh2, AirFragCh3, AirFragCh4 and AirFragCh5 are used to activate corresponding channel fragrance. if fragrance level off is requested, all channel shall set to 0x0 OnOff1_Off. Sender port AirFragTasteChs is used to request different channel release in percent for mixing fragrance function. Receiver port AirFragLvlRspn sent from AFU indicating air fragrance operating level. Receiver port AirFragOnOffCmd is CCM internal port. Receiver port AirFragCh1RunngSts, AirFragCh2RunngSts, AirFragCh3RunngSts, AirFragCh4RunngSts and AirFragCh5RunngSts sent from AFU indicating corresponding channel status. Receiver port AirFragCh1Type, AirFragCh2Type, AirFragCh3Type, AirFragCh4Type and AirFragCh5Type sent from AFU indicating different channel ID to identify fragrance taste. Receiver port AirFragCh1RunngSts, AirFragCh2RunngSts, AirFragCh3RunngSts, AirFragCh4RunngSts and AirFragCh5RunngSts to indicate corresponding channel running status. Receiver port AirFragCurrRat is used to indicate different channel release rate in percent. Receiver port AirFragInitSts is used to indicate initial status. Receiver port AirFragCh1AvlTi, AirFragCh2AvlTi, AirFragCh3AvlTi, AirFragCh4AvlTi and AirFragCh5AvlTi are used to indicate each channel rest time. Receiver port AFUFragraCh1AvlTiPrec, AFUFragraCh4AvlTiPrec, AFUFragraCh2AvlTiPrec, AFUFragraCh3AvlTiPrec, AFUFragraCh5AvlTiPrec are used to indicate Percentage of time available for each Channel air fragrances. Receiver port AirFragCh1OverDue, AirFragCh2OverDue, AirFragCh3OverDue, AirFragCh4OverDue and AirFragCh5OverDue are used to indicate each fragrance channel over due status. Receiver port AirFragChgSts, AirFragCh2ChgSts, AirFragCh3ChgSts, AirFragCh4ChgSts and AirFragCh5ChgSts are used to indicate each fragrance changing channel status. | Sender port AirFragActEnad is used to activate AFU sent by CCM. if any channel is requested to on and fragrance level is not Off, AirFragActEnad==0x1 OnOff1_On shall sent to AFU. after 3 second(TBD) which all channel is closed or fragrance level is off, AirFragActEnad==0x0 OnOff1_Off shall sent to AFU. Sender port AirFragConcReq is used to request AFU running level. if no chanel is quested to On, AirFragConcReq=0x0 ReqFragLvl_Off shall sent to AFU. Sender port AirFragCh1, AirFragCh2, AirFragCh3, AirFragCh4 and AirFragCh5 are used to activate corresponding channel fragrance. if fragrance level off is requested, all channel shall set to 0x0 OnOff1_Off. Sender port AirFragTasteChs is used to request different channel release in percent for mixing fragrance function. Receiver port AirFragLvlRspn sent from AFU indicating air fragrance operating level. Receiver port AirFragOnOffCmd is CCM internal port. Receiver port AirFragCh1RunngSts, AirFragCh2RunngSts, AirFragCh3RunngSts, AirFragCh4RunngSts and AirFragCh5RunngSts sent from AFU indicating corresponding channel status. Receiver port AirFragCh1Type, AirFragCh2Type, AirFragCh3Type, AirFragCh4Type and AirFragCh5Type sent from AFU indicating different channel ID to identify fragrance taste. Receiver port AirFragCh1RunngSts, AirFragCh2RunngSts, AirFragCh3RunngSts, AirFragCh4RunngSts and AirFragCh5RunngSts to indicate corresponding channel running status. Receiver port AirFragCurrRat is used to indicate different channel release rate in percent. Receiver port AirFragInitSts is used to indicate initial status. Receiver port AirFragCh1AvlTi, AirFragCh2AvlTi, AirFragCh3AvlTi, AirFragCh4AvlTi and AirFragCh5AvlTi are used to indicate each channel rest time. Receiver port AFUFragraCh1AvlTiPrec, AFUFragraCh4AvlTiPrec, AFUFragraCh2AvlTiPrec, AFUFragraCh3AvlTiPrec, AFUFragraCh5AvlTiPrec are used to indicate Percentage of time available for each Channel air fragrances. Receiver port AirFragCh1OverDue, AirFragCh2OverDue, AirFragCh3OverDue, AirFragCh4OverDue and AirFragCh5OverDue are used to indicate each fragrance channel over due status. Receiver port AirFragChgSts, AirFragCh2ChgSts, AirFragCh3ChgSts, AirFragCh4ChgSts and AirFragCh5ChgSts are used to indicate each fragrance changing channel status.
143677 | Diagnostic information | x040000000236053B |  | FragAirClngIf | FragAirClngIf | (3) | (3) | AFU can provide the fragrance error information and they should be read out via diagnostic including: Working temperature range error, using port AirFragTempErr. AFU motor error, using port AirFragMot1Err, AirFragMot2Err, AirFragMot3Err, AirFragMot4Err and AirFragMot5Err. AFU fan error, using port AirFragFanErr. Voltage range error, using port AirFragUndVoltErr and AirFragOvrVoltErr. Internal error including data integrity check in NVM area, all reserve areas are used across the NVM cell array, double bit faults and single bit faults using port AFUGenErr. DTCs must be set for the above failures. | AFU can provide the fragrance error information and they should be read out via diagnostic including: Working temperature range error, using port AirFragTempErr. AFU motor error, using port AirFragMot1Err, AirFragMot2Err, AirFragMot3Err, AirFragMot4Err and AirFragMot5Err. AFU fan error, using port AirFragFanErr. Voltage range error, using port AirFragUndVoltErr and AirFragOvrVoltErr. Internal error including data integrity check in NVM area, all reserve areas are used across the NVM cell array, double bit faults and single bit faults using port AFUGenErr. DTCs must be set for the above failures.
703085 | GEELY FragAirClngIf | x04000000202E50C2 |  | FragAirClngIf | FragAirClngIf | 3.5 25R2(5) | 3.5 25R2(5) | FragAirClng配置字信息 FragAirClng的配置状态由整车配置字确定： Nmuber PARAMETER NAME VALUE(HEX) VALUE DESCRIPTION CC#505AIR FRAGRANCE AIR FRAGRANCE 01 整车无FragAirClng配置 The vehicle has no FragAirClng configuration 02 整车有FragAirClng配置 The vehicle is available in FragAirClng configuration FragAirClng相关信号 FragAirClng相关信号 Send Ports BUS Signal Port Interface DataElement DataType E2E ID Comment AirFragActEnad AirFragActEnad AirFragActEnad OnOff1 CCM_lin2 Description 香氛系统开关使能 The perfume system switch is enabled Port Interface DataElement DataType E2E ID Comment AirFragCh1 AirFragCh1 AirFragCh1 OnOff1 CCM_lin2 Description 香氛通道1 Fragrance channel 1 Port Interface DataElement DataType E2E ID Comment AirFragCh2 AirFragCh2 AirFragCh2 OnOff1 CCM_lin2 Description 香氛通道2 Fragrance Channel 2 Port Interface DataElement DataType E2E ID Comment AirFragCh3 AirFragCh3 AirFragCh3 OnOff1 CCM_lin2 Description 香氛通道3 Fragrance Channel 3 Port Interface DataElement DataType E2E ID Comment AirFragCh4 AirFragCh4 AirFragCh4 OnOff1 CCM_lin2 Description 香氛通道4 Fragrance channel 4 Port Interface DataElement DataType E2E ID Comment AirFragCh5 AirFragCh5 AirFragCh5 OnOff1 CCM_lin2 Description 香氛通道5 Fragrance channel 5 Port Interface DataElement DataType E2E ID Comment AirFragConcReq AirFragConcReq AirFragConcReq ReqFragLvlTe lm CCM_lin2 Description 香氛浓度请求 Fragrance concentration request Receiver Ports BUS Signal Port Interface DataElement DataType E2E ID Comment AirFragFanErr AFUGenErr AFUGenErr OnOff1 CCM_lin2 Description 香氛故障状态 Fragrance fault status Port Interface DataElement DataType E2E ID Comment AirFragCh1AvlTi AirFragCh1AvlTi AirFragCh1AvlTi AfuTime CCM_lin2 Description 通道1香氛剩余时间 Channel 1 fragrance remaining time Port Interface DataElement DataType E2E ID Comment AirFragCh2AvlTi AirFragCh2AvlTi AirFragCh2AvlTi AfuTime CCM_lin2 Description 通道2香氛剩余时间 Channel 2 fragrance remaining time Port Interface DataElement DataType E2E ID Comment AirFragCh3AvlTi AirFragCh3AvlTi AirFragCh3AvlTi AfuTime CCM_lin2 Description 通道3香氛剩余时间 Channel 3 fragrance remaining time Port Interface DataElement DataType E2E ID Comment AirFragCh4AvlTi AirFragCh4AvlTi AirFragCh4AvlTi AfuTime CCM_lin2 Description 通道4香氛剩余时间 Channel 4 fragrance remaining time Port Interface DataElement DataType E2E ID Comment AirFragCh5AvlTi AirFragCh5AvlTi AirFragCh5AvlTi AfuTime CCM_lin2 Description 通道5香氛剩余时间 Channel 5 fragrance remaining time Port Interface DataElement DataType E2E ID Comment AirFragCh1RunngSts AirFragCh1RunngSts AirFragCh1RunngSts OnOff1 CCM_lin2 Description 通道1香氛开启状态 Channel 1 Fragrance on Port Interface DataElement DataType E2E ID Comment AirFragCh2RunngSts AirFragCh2RunngSts AirFragCh2RunngSts OnOff1 CCM_lin2 Description 通道2香氛开启状态 Channel 2 Fragrance on Port Interface DataElement DataType E2E ID Comment AirFragCh3RunngSts AirFragCh3RunngSts AirFragCh3RunngSts OnOff1 CCM_lin2 Description 通道3香氛开启状态 Channel 3 Fragrance on Port Interface DataElement DataType E2E ID Comment AirFragCh4RunngSts AirFragCh4RunngSts AirFragCh4RunngSts OnOff1 CCM_lin2 Description 通道4香氛开启状态 Channel 4 Fragrance on Port Interface DataElement DataType E2E ID Comment AirFragCh5RunngSts AirFragCh5RunngSts AirFragCh5RunngSts OnOff1 CCM_lin2 Description 通道5香氛开启状态 Channel 5 Fragrance on Port Interface DataElement DataType E2E ID Comment AirFragCh1Type AirFragCh1Type AirFragCh1Type UInt8 CCM_lin2 Description 通道1香氛类型 Channel 1 Fragrance type Port Interface DataElement DataType E2E ID Comment AirFragCh2Type AirFragCh2Type AirFragCh2Type UInt8 CCM_lin2 Description 通道2香氛类型 Channel 2 Fragrance type Port Interface DataElement DataType E2E ID Comment AirFragCh3Type AirFragCh3Type AirFragCh3Type UInt8 CCM_lin2 Description 通道3香氛类型 Channel 3 Fragrance type Port Interface DataElement DataType E2E ID Comment AirFragCh4Type AirFragCh4Type AirFragCh4Type UInt8 CCM_lin2 Description 通道4香氛类型 Channel 4 Fragrance types Port Interface DataElement DataType E2E ID Comment AirFragCh5Type AirFragCh5Type AirFragCh5Type UInt8 CCM_lin2 Description 通道5香氛类型 Channel 5 Fragrance types Port Interface DataElement DataType E2E ID Comment AirFragChgSts AirFragChgSts AirFragChgSts UInt8 CCM_lin2 Description 香氛通道切换状态 Fragrance channel switching status Port Interface DataElement DataType E2E ID Comment AirFragFanErr AirFragFanErr AirFragFanErr Err1 CCM_lin2 Description 香氛风扇故障状态 Air fragrance fan error Port Interface DataElement DataType E2E ID Comment AirFragInitSts AirFragInitSts AirFragInitSts InitSts CCM_lin2 Description 香氛初始化状态 Air fragrance initialization status. Port Interface DataElement DataType E2E ID Comment AirFragLvlRspn AirFragLvlRspn AirFragLvlRspn RatUse CCM_lin2 Description 香氛开启等级 Fragrance concentration response. Port Interface DataElement DataType E2E ID Comment AirFragMot1Err AirFragMot1Err AirFragMot1Err Err1 CCM_lin2 Description 香氛电机故障 Air fragrance motor error. Port Interface DataElement DataType E2E ID Comment AirFragMot2Err AirFragMot2Err AirFragMot2Err Err1 CCM_lin2 Description 香氛电机故障 Air fragrance motor2 error. Port Interface DataElement DataType E2E ID Comment AirFragMot3Err AirFragMot3Err AirFragMot3Err Err1 CCM_lin2 Description 香氛电机故障 Air fragrance motor3 error. Port Interface DataElement DataType E2E ID Comment AirFragMot4Err AirFragMot4Err AirFragMot4Err Err1 CCM_lin2 Description 香氛电机故障 Air fragrance motor 4 error. Port Interface DataElement DataType E2E ID Comment AirFragMot5Err AirFragMot5Err AirFragMot5Err Err1 CCM_lin2 Description 香氛电机故障 Port Interface DataElement DataType E2E ID Comment AirFragOvrVoltErr AirFragOvrVoltErr AirFragOvrVoltErr Err1 CCM_lin2 Description 香氛过压故障 Air fragrance motor 5 error. Port Interface DataElement DataType E2E ID Comment AirFragTempErr AirFragTempErr AirFragTempErr Err1 CCM_lin2 Description 香氛温度故障 Air fragrance temperature error. Port Interface DataElement DataType E2E ID Comment AirFragUndVoltErr AirFragUndVoltErr AirFragUndVoltErr Err1 CCM_lin2 Description 香氛欠压故障 Air fragrance under voltage error. FragAirClng控制请求信号 空调接收外部模块的香氛设置信号，发送以下LIN信号给香氛，具体控制策参考FragAirClngCtrl： The air conditioner receives the scent setting signal from the external module and sends the following LIN signal to the fragrance. For specific control policy, refer to FragAirClngCtrl: 信号名 Signal 信号解析 Signal analysis 备注 Comment AirFragActEnad 香氛使能，激活香氛功能 Fragrance Enable: Activates the fragrance function activate AFU AirFragConcReq 香氛浓度请求 Fragrance concentration request request AFU running level off, level 1. level 2, level 3. AirFragCh1 香氛通道激活：空调根据请求，开启不同的香氛通道 Fragrance channel activation: The air conditioner opens different fragrance channels upon request activate corresponding channel fragrance. if fragrance level off is requested, all channel shall set to 0x0 OnOff1_Of AirFragCh2 AirFragCh3 AirFragCh4 AirFragCh5 CmptmtAirTEstimdExtdComptmtT_CCM_LIN2 估算的车内温度 Estimated interior temperature 预留信号 Reserved CmptmtAirTEstimdExtdQlyFlg_CCM_LIN2 车内温度信号质量 Temperature signal quality inside the car 预留信号 Reserved HvacAirMFlowVent_CCM_LIN2 吹面出风质量 Air quality from blowing surface 预留信号 Reserved HvacRecircAct_CCM_LIN2 内外循环比例 Internal and external circulation ratio 预留信号 Reserved FragAirClng状态反馈信号 空调采集以下香氛的状态信息，并进行状态转发，具体状态反馈见FragAirClngCtrl： The air conditioner collects the status information of the following fragrances and forwards the status. For specific status feedback, see FragAirClngCtrl: 香氛信号 Signal 备注 Comment 香氛开启等级反馈 Fragrance turn on level feedback AirFragLvlRspn 香氛有四个开启等级： There are four open levels of fragrance: no request, low , mid, high. 通道1香氛工作状态 Air fragrance channel 1 detection. AirFragCh1RunngSts 香氛各个通道的工作状态，香氛开启状态下至少有一个是开启状态： The working state of each channel of the fragrance, and at least one of the on state of the fragrance is on: 00 关闭 01 开启 通道2香氛工作状态 Air fragrance channel 2 detection. AirFragCh2RunngSts 通道3香氛工作状态 Air fragrance channel 3 detection. AirFragCh3RunngSts 通道4香氛工作状态 Air fragrance channel 4 detection. AirFragCh4RunngSts 通道5香氛工作状态 Air fragrance channel 5 detection. AirFragCh5RunngSts 香氛1剩余工作时间 Channel 1 air fragrance available time. AirFragCh1AvlTi 香氛剩余工作时间 Fragrance remaining working time 香氛2剩余工作时间 Channel 2 air fragrance available time. AirFragCh2AvlTi 香氛3剩余工作时间 Channel 3 air fragrance available time. AirFragCh3AvlTi 香氛4剩余工作时间 Channel 4 air fragrance available time. AirFragCh4AvlTi 香氛5剩余工作时间 Channel 5 air fragrance available time. AirFragCh5AvlTi 通道1香氛类型 Air fragrance channel 1 spice type. AirFragCh1Type 香氛各个通道的香氛种类 Fragrance The variety of fragrances in each channel 通道2香氛类型 Air fragrance channel 2 spice type. AirFragCh2Type 通道3香氛类型 Air fragrance channel 3 spice type. AirFragCh3Type 通道4香氛类型 Air fragrance channel 4 spice type. AirFragCh4Type 通道5香氛类型 Air fragrance channel 5 spice type. AirFragCh5Type 香氛初始状态 Air fragrance initialization status. AirFragInitSts 香氛初始化状态： 0 香氛未初始化 1 初始化过程中 2 初始化成功 3 初始化失败 Fragrance initialization status: 0 Fragrance is not initialized 1 During initialization 2 Initialization succeeds 3 Initialization fails 香氛1电机故障状态 Air fragrance motor 1 error. AirFragMot1Err 各个香氛通道对应的电机故障状态 00 无故障 01 电机故障 Motor fault status corresponding to each fragrance channel 00 No fault 01 Motor Fault 香氛2电机故障状态 Air fragrance motor 2 error. AirFragMot2Err 香氛3电机故障状态 Air fragrance motor 3 error. AirFragMot3Err 香氛4电机故障状态 Air fragrance motor 4 error. AirFragMot4Err 香氛5电机故障状态 Air fragrance motor 5 error. AirFragMot5Err 香氛1过期日期 Channel 1 air fragance overdue date AirFragCh1OvrdDy, 香氛1-5过期时间设定信号 , Air fragrance overdue date for 1to 5. 香氛2过期日期 Channel 2 air fragance overdue date AirFragCh3OvrdDy, 香氛3过期日期 Channel 3 air fragance overdue date AirFragCh2OvrdDy 香氛4过期日期 Channel 4 air fragance overdue date AirFragCh4OvrdDy, 香氛5过期日期 Channel 5 air fragance overdue date AirFragCh5OvrdDy 香氛故障状态 Fragrance fault status AFUGenErr 香氛风扇故障 Air fragrance fan error. AirFragFanErr 香氛过压故障 Air fragrance over voltage error. AirFragOvrVoltErr 香氛欠压故障 Air fragrance under voltage error. AirFragUndVoltErr 香氛温度异常 Air fragrance temperature error. AirFragTempErr FragAirClng故障处理 error Type Error detect CCM Action 节点通信丢失 Node communication loss 香氛的LIN通信节点掉线 Fragrance LIN communication node is offline 1记香氛相关的 DTC Set DTC LIN报文校验错误 LIN packet verification error 香氛的LIN报文校验错误 The LIN message verification error of the fragrance 记香氛相关的DTC Set DTC AFU内部故障 The AFU is faulty AFUGenErr=1 OR AirFragFanErr=1 OR AirFragMot1Err=1 记香氛相关的 DTC Set DTC AFU电器故障 AFU electrical fault AirFragOvrVoltErr=1 OR AirFragUndVoltErr=1 OR AirFragTempErr＞0 记香氛相关的 DTC Set DTC FragAirClng诊断 FragAirClng相关DID 空调支持通过22服务读取香氛故障原因： The air conditioner should support reading the fragrance status via 22 services: Identifier Parameter Name Data Length Range Scalling Unit Service:Subfunction 987E (AFU) Failure Reasons 8 bits 0-255 x*1 22: 01 03 FragAirClng相关DTC 要求：整车有AFU配置时空调能识别AFU的故障并将对应的DTC码置位，不允许发生误报现象。 Requirements: When the vehicle has AFU configuration, the air conditioner can identify the AFU fault and set the corresponding DTC code to prevent false positives. TRC: 1 AIR FRAGRANCE =2. 2 空调工作电压为9-16V(3.0平台)/10-15.5V(2.0平台) 3 车辆模式不为Factory, Transport 或者 Crash。 4 整车能量状态PowerMode != LvlElecMai (Crank) 5 驾驶模式和车辆模式切换后的5S后才可以检测记录相关的DTC. 6 Comfort Relay/Battery Relay处于吸合状态。 7 车辆处于便利或更高使用模式（concenience/Active/Driving）。 1 AIR FRAGRANCE =2. 2 The operating voltage of the air conditioner is 9-16V. 3 The vehicle mode is not Factory, Transport or Crash. 4 Vehicle Energy Status PowerMode! = LvlElecMai (Crank) 5 The relevant DTC can be detected and recorded only after 5S after the driving mode and vehicle mode are switched. 6 The Comfort Relay is in the suction state. 7 Usagemode is Concenience or Active or Driving. Note: Comfort Relay的吸合状态可以通过DID 40E3获取 Note: The suction status of the Comfort Relay can be obtained by using DID 40E3 U141601:AFU内部故障 U141601 故障码数值 DTC ID D41601 描述 description AFU电器故障 AFU electrical fault CarConfig AIR FRAGRANCE =2 故障灯 fault light indicator NO 故障成熟条件 Failure maturity condition 空调采集香氛外发的信号AirFragUndVoltErr=1 AirFragOvrVoltErr=1或AirFragTempErr＞0，且持续时间超过500ms The air conditioner collects the signal sent by the fragrance. AirFragOvrVoltErr=1 Or AirFragUndVoltErr=1 or AirFragTempErr > 0, and the duration exceeds 60s 故障解除条件 Fault release condition 空调采集香氛外发的信号AirFragUndVoltErr=0、AirFragOvrVoltErr=0、AirFragTempErr=0，且持续时间超过500ms The air conditioner collects scent signals AirFragOvrVoltErr=0, AirFragUndVoltErr=0, and AirFragTempErr=0, and the duration exceeds 60s 故障自恢复 Fault self-recovery 255个驾驶循环 255 driving cycles 备注 U141687:AFU通信节点丢失 U141687 故障码数值 DTC ID D41687 描述 description AFU通信节点丢失 The AFU communication node is lost CarConfig AIR FRAGRANCE =2 故障灯 fault light indicator NO 故障成熟条件 Failure maturity condition 空调未接收到AFU的AfuCcm_Lin2Fr01_CCM_LIN2报文，并且持续时间超过500ms The air conditioner does not receive the AfuCcm_Lin2Fr01_CCM_LIN2 packet from the AFU and the duration exceeds 500ms. 故障解除条件 Fault release condition 空调接收到AFU的AfuCcm_Lin2Fr01_CCM_LIN2报文，并且持续时间超过500ms Description The air conditioner received the AfuCcm_Lin2Fr01_CCM_LIN2 packet from the AFU, and the duration exceeded 500ms 故障自恢复 Fault self-recovery 255个驾驶循环 255 driving cycles 备注 U141683:AFU通信校验错误 U141683 故障码数值 DTC ID D41683 描述 description AFU通信报文校验错误 The AFU packet verification error CarConfig AIR FRAGRANCE =2 故障灯 fault light indicator NO 故障成熟条件 Failure maturity condition 空调采集到到AFU的AfuCcm_Lin2Fr01_CCM_LIN2报文校验错误，并且持续时间超过500ms The check error of the AfuCcm_Lin2Fr01_CCM_LIN2 packet received from the air conditioner to the AFU exceeds 500ms 故障解除条件 Fault release condition 空调采集到到AFU的AfuCcm_Lin2Fr01_CCM_LIN2报文校验正常，并且持续时间超过500ms The AfuCcm_Lin2Fr01_CCM_LIN2 packet received from the air conditioner to the AFU is normal and lasts for more than 1000ms 故障自恢复 Fault self-recovery 255个驾驶循环 255 driving cycles 备注 U141696:AFU内部错误 U141696 故障码数值 DTC ID D41696 描述 description AFU内部错误 AFU internal error CarConfig AIR FRAGRANCE =2 故障灯 fault light indicator NO 故障成熟条件 Failure maturity condition 空调采集到到AFU的信号AFUGenErr=1 OR AirFragFanErr=1 OR AirFragMot1Err=1 并且持续时间超过500ms The air conditioner collected the AFU signal AFUGenErr=1 OR AFUGenErr=1 OR AirFragMot1Err=1 And the duration is more than 500ms 故障解除条件 Fault release condition 空调采集到到AFU的信号 AFUGenErr=0 AND AFUGenErr=0 AND AirFragMot1Err=0 ，并且持续时间超过500ms The air conditioning picked up the AFU signal AFUGenErr=0 AND AFUGenErr=0 AND AirFragMot1Err=0 And the duration is more than 500ms 故障自恢复 Fault self-recovery 255个驾驶循环 255 driving cycles 备注 | FragAirClng配置字信息 FragAirClng的配置状态由整车配置字确定： Nmuber PARAMETER NAME VALUE(HEX) VALUE DESCRIPTION CC#505AIR FRAGRANCE AIR FRAGRANCE 01 整车无FragAirClng配置 The vehicle has no FragAirClng configuration 02 整车有FragAirClng配置 The vehicle is available in FragAirClng configuration FragAirClng相关信号 FragAirClng相关信号 Send Ports BUS Signal Port Interface DataElement DataType E2E ID Comment AirFragActEnad AirFragActEnad AirFragActEnad OnOff1 CCM_lin2 Description 香氛系统开关使能 The perfume system switch is enabled Port Interface DataElement DataType E2E ID Comment AirFragCh1 AirFragCh1 AirFragCh1 OnOff1 CCM_lin2 Description 香氛通道1 Fragrance channel 1 Port Interface DataElement DataType E2E ID Comment AirFragCh2 AirFragCh2 AirFragCh2 OnOff1 CCM_lin2 Description 香氛通道2 Fragrance Channel 2 Port Interface DataElement DataType E2E ID Comment AirFragCh3 AirFragCh3 AirFragCh3 OnOff1 CCM_lin2 Description 香氛通道3 Fragrance Channel 3 Port Interface DataElement DataType E2E ID Comment AirFragCh4 AirFragCh4 AirFragCh4 OnOff1 CCM_lin2 Description 香氛通道4 Fragrance channel 4 Port Interface DataElement DataType E2E ID Comment AirFragCh5 AirFragCh5 AirFragCh5 OnOff1 CCM_lin2 Description 香氛通道5 Fragrance channel 5 Port Interface DataElement DataType E2E ID Comment AirFragConcReq AirFragConcReq AirFragConcReq ReqFragLvlTe lm CCM_lin2 Description 香氛浓度请求 Fragrance concentration request Receiver Ports BUS Signal Port Interface DataElement DataType E2E ID Comment AirFragFanErr AFUGenErr AFUGenErr OnOff1 CCM_lin2 Description 香氛故障状态 Fragrance fault status Port Interface DataElement DataType E2E ID Comment AirFragCh1AvlTi AirFragCh1AvlTi AirFragCh1AvlTi AfuTime CCM_lin2 Description 通道1香氛剩余时间 Channel 1 fragrance remaining time Port Interface DataElement DataType E2E ID Comment AirFragCh2AvlTi AirFragCh2AvlTi AirFragCh2AvlTi AfuTime CCM_lin2 Description 通道2香氛剩余时间 Channel 2 fragrance remaining time Port Interface DataElement DataType E2E ID Comment AirFragCh3AvlTi AirFragCh3AvlTi AirFragCh3AvlTi AfuTime CCM_lin2 Description 通道3香氛剩余时间 Channel 3 fragrance remaining time Port Interface DataElement DataType E2E ID Comment AirFragCh4AvlTi AirFragCh4AvlTi AirFragCh4AvlTi AfuTime CCM_lin2 Description 通道4香氛剩余时间 Channel 4 fragrance remaining time Port Interface DataElement DataType E2E ID Comment AirFragCh5AvlTi AirFragCh5AvlTi AirFragCh5AvlTi AfuTime CCM_lin2 Description 通道5香氛剩余时间 Channel 5 fragrance remaining time Port Interface DataElement DataType E2E ID Comment AirFragCh1RunngSts AirFragCh1RunngSts AirFragCh1RunngSts OnOff1 CCM_lin2 Description 通道1香氛开启状态 Channel 1 Fragrance on Port Interface DataElement DataType E2E ID Comment AirFragCh2RunngSts AirFragCh2RunngSts AirFragCh2RunngSts OnOff1 CCM_lin2 Description 通道2香氛开启状态 Channel 2 Fragrance on Port Interface DataElement DataType E2E ID Comment AirFragCh3RunngSts AirFragCh3RunngSts AirFragCh3RunngSts OnOff1 CCM_lin2 Description 通道3香氛开启状态 Channel 3 Fragrance on Port Interface DataElement DataType E2E ID Comment AirFragCh4RunngSts AirFragCh4RunngSts AirFragCh4RunngSts OnOff1 CCM_lin2 Description 通道4香氛开启状态 Channel 4 Fragrance on Port Interface DataElement DataType E2E ID Comment AirFragCh5RunngSts AirFragCh5RunngSts AirFragCh5RunngSts OnOff1 CCM_lin2 Description 通道5香氛开启状态 Channel 5 Fragrance on Port Interface DataElement DataType E2E ID Comment AirFragCh1Type AirFragCh1Type AirFragCh1Type UInt8 CCM_lin2 Description 通道1香氛类型 Channel 1 Fragrance type Port Interface DataElement DataType E2E ID Comment AirFragCh2Type AirFragCh2Type AirFragCh2Type UInt8 CCM_lin2 Description 通道2香氛类型 Channel 2 Fragrance type Port Interface DataElement DataType E2E ID Comment AirFragCh3Type AirFragCh3Type AirFragCh3Type UInt8 CCM_lin2 Description 通道3香氛类型 Channel 3 Fragrance type Port Interface DataElement DataType E2E ID Comment AirFragCh4Type AirFragCh4Type AirFragCh4Type UInt8 CCM_lin2 Description 通道4香氛类型 Channel 4 Fragrance types Port Interface DataElement DataType E2E ID Comment AirFragCh5Type AirFragCh5Type AirFragCh5Type UInt8 CCM_lin2 Description 通道5香氛类型 Channel 5 Fragrance types Port Interface DataElement DataType E2E ID Comment AirFragChgSts AirFragChgSts AirFragChgSts UInt8 CCM_lin2 Description 香氛通道切换状态 Fragrance channel switching status Port Interface DataElement DataType E2E ID Comment AirFragFanErr AirFragFanErr AirFragFanErr Err1 CCM_lin2 Description 香氛风扇故障状态 Air fragrance fan error Port Interface DataElement DataType E2E ID Comment AirFragInitSts AirFragInitSts AirFragInitSts InitSts CCM_lin2 Description 香氛初始化状态 Air fragrance initialization status. Port Interface DataElement DataType E2E ID Comment AirFragLvlRspn AirFragLvlRspn AirFragLvlRspn RatUse CCM_lin2 Description 香氛开启等级 Fragrance concentration response. Port Interface DataElement DataType E2E ID Comment AirFragMot1Err AirFragMot1Err AirFragMot1Err Err1 CCM_lin2 Description 香氛电机故障 Air fragrance motor error. Port Interface DataElement DataType E2E ID Comment AirFragMot2Err AirFragMot2Err AirFragMot2Err Err1 CCM_lin2 Description 香氛电机故障 Air fragrance motor2 error. Port Interface DataElement DataType E2E ID Comment AirFragMot3Err AirFragMot3Err AirFragMot3Err Err1 CCM_lin2 Description 香氛电机故障 Air fragrance motor3 error. Port Interface DataElement DataType E2E ID Comment AirFragMot4Err AirFragMot4Err AirFragMot4Err Err1 CCM_lin2 Description 香氛电机故障 Air fragrance motor 4 error. Port Interface DataElement DataType E2E ID Comment AirFragMot5Err AirFragMot5Err AirFragMot5Err Err1 CCM_lin2 Description 香氛电机故障 Port Interface DataElement DataType E2E ID Comment AirFragOvrVoltErr AirFragOvrVoltErr AirFragOvrVoltErr Err1 CCM_lin2 Description 香氛过压故障 Air fragrance motor 5 error. Port Interface DataElement DataType E2E ID Comment AirFragTempErr AirFragTempErr AirFragTempErr Err1 CCM_lin2 Description 香氛温度故障 Air fragrance temperature error. Port Interface DataElement DataType E2E ID Comment AirFragUndVoltErr AirFragUndVoltErr AirFragUndVoltErr Err1 CCM_lin2 Description 香氛欠压故障 Air fragrance under voltage error. FragAirClng控制请求信号 空调接收外部模块的香氛设置信号，发送以下LIN信号给香氛，具体控制策参考FragAirClngCtrl： The air conditioner receives the scent setting signal from the external module and sends the following LIN signal to the fragrance. For specific control policy, refer to FragAirClngCtrl: 信号名 Signal 信号解析 Signal analysis 备注 Comment AirFragActEnad 香氛使能，激活香氛功能 Fragrance Enable: Activates the fragrance function activate AFU AirFragConcReq 香氛浓度请求 Fragrance concentration request request AFU running level off, level 1. level 2, level 3. AirFragCh1 香氛通道激活：空调根据请求，开启不同的香氛通道 Fragrance channel activation: The air conditioner opens different fragrance channels upon request activate corresponding channel fragrance. if fragrance level off is requested, all channel shall set to 0x0 OnOff1_Of AirFragCh2 AirFragCh3 AirFragCh4 AirFragCh5 CmptmtAirTEstimdExtdComptmtT_CCM_LIN2 估算的车内温度 Estimated interior temperature 预留信号 Reserved CmptmtAirTEstimdExtdQlyFlg_CCM_LIN2 车内温度信号质量 Temperature signal quality inside the car 预留信号 Reserved HvacAirMFlowVent_CCM_LIN2 吹面出风质量 Air quality from blowing surface 预留信号 Reserved HvacRecircAct_CCM_LIN2 内外循环比例 Internal and external circulation ratio 预留信号 Reserved FragAirClng状态反馈信号 空调采集以下香氛的状态信息，并进行状态转发，具体状态反馈见FragAirClngCtrl： The air conditioner collects the status information of the following fragrances and forwards the status. For specific status feedback, see FragAirClngCtrl: 香氛信号 Signal 备注 Comment 香氛开启等级反馈 Fragrance turn on level feedback AirFragLvlRspn 香氛有四个开启等级： There are four open levels of fragrance: no request, low , mid, high. 通道1香氛工作状态 Air fragrance channel 1 detection. AirFragCh1RunngSts 香氛各个通道的工作状态，香氛开启状态下至少有一个是开启状态： The working state of each channel of the fragrance, and at least one of the on state of the fragrance is on: 00 关闭 01 开启 通道2香氛工作状态 Air fragrance channel 2 detection. AirFragCh2RunngSts 通道3香氛工作状态 Air fragrance channel 3 detection. AirFragCh3RunngSts 通道4香氛工作状态 Air fragrance channel 4 detection. AirFragCh4RunngSts 通道5香氛工作状态 Air fragrance channel 5 detection. AirFragCh5RunngSts 香氛1剩余工作时间 Channel 1 air fragrance available time. AirFragCh1AvlTi 香氛剩余工作时间 Fragrance remaining working time 香氛2剩余工作时间 Channel 2 air fragrance available time. AirFragCh2AvlTi 香氛3剩余工作时间 Channel 3 air fragrance available time. AirFragCh3AvlTi 香氛4剩余工作时间 Channel 4 air fragrance available time. AirFragCh4AvlTi 香氛5剩余工作时间 Channel 5 air fragrance available time. AirFragCh5AvlTi 通道1香氛类型 Air fragrance channel 1 spice type. AirFragCh1Type 香氛各个通道的香氛种类 Fragrance The variety of fragrances in each channel 通道2香氛类型 Air fragrance channel 2 spice type. AirFragCh2Type 通道3香氛类型 Air fragrance channel 3 spice type. AirFragCh3Type 通道4香氛类型 Air fragrance channel 4 spice type. AirFragCh4Type 通道5香氛类型 Air fragrance channel 5 spice type. AirFragCh5Type 香氛初始状态 Air fragrance initialization status. AirFragInitSts 香氛初始化状态： 0 香氛未初始化 1 初始化过程中 2 初始化成功 3 初始化失败 Fragrance initialization status: 0 Fragrance is not initialized 1 During initialization 2 Initialization succeeds 3 Initialization fails 香氛1电机故障状态 Air fragrance motor 1 error. AirFragMot1Err 各个香氛通道对应的电机故障状态 00 无故障 01 电机故障 Motor fault status corresponding to each fragrance channel 00 No fault 01 Motor Fault 香氛2电机故障状态 Air fragrance motor 2 error. AirFragMot2Err 香氛3电机故障状态 Air fragrance motor 3 error. AirFragMot3Err 香氛4电机故障状态 Air fragrance motor 4 error. AirFragMot4Err 香氛5电机故障状态 Air fragrance motor 5 error. AirFragMot5Err 香氛1过期日期 Channel 1 air fragance overdue date AirFragCh1OvrdDy, 香氛1-5过期时间设定信号 , Air fragrance overdue date for 1to 5. 香氛2过期日期 Channel 2 air fragance overdue date AirFragCh3OvrdDy, 香氛3过期日期 Channel 3 air fragance overdue date AirFragCh2OvrdDy 香氛4过期日期 Channel 4 air fragance overdue date AirFragCh4OvrdDy, 香氛5过期日期 Channel 5 air fragance overdue date AirFragCh5OvrdDy 香氛故障状态 Fragrance fault status AFUGenErr 香氛风扇故障 Air fragrance fan error. AirFragFanErr 香氛过压故障 Air fragrance over voltage error. AirFragOvrVoltErr 香氛欠压故障 Air fragrance under voltage error. AirFragUndVoltErr 香氛温度异常 Air fragrance temperature error. AirFragTempErr FragAirClng故障处理 error Type Error detect CCM Action 节点通信丢失 Node communication loss 香氛的LIN通信节点掉线 Fragrance LIN communication node is offline 1记香氛相关的 DTC Set DTC LIN报文校验错误 LIN packet verification error 香氛的LIN报文校验错误 The LIN message verification error of the fragrance 记香氛相关的DTC Set DTC AFU内部故障 The AFU is faulty AFUGenErr=1 OR AirFragFanErr=1 OR AirFragMot1Err=1 记香氛相关的 DTC Set DTC AFU电器故障 AFU electrical fault AirFragOvrVoltErr=1 OR AirFragUndVoltErr=1 OR AirFragTempErr＞0 记香氛相关的 DTC Set DTC FragAirClng诊断 FragAirClng相关DID 空调支持通过22服务读取香氛故障原因： The air conditioner should support reading the fragrance status via 22 services: Identifier Parameter Name Data Length Range Scalling Unit Service:Subfunction 987E (AFU) Failure Reasons 8 bits 0-255 x*1 22: 01 03 FragAirClng相关DTC 要求：整车有AFU配置时空调能识别AFU的故障并将对应的DTC码置位，不允许发生误报现象。 Requirements: When the vehicle has AFU configuration, the air conditioner can identify the AFU fault and set the corresponding DTC code to prevent false positives. TRC: 1 AIR FRAGRANCE =2. 2 空调工作电压为9-16V(3.0平台)/10-15.5V(2.0平台) 3 车辆模式不为Factory, Transport 或者 Crash。 4 整车能量状态PowerMode != LvlElecMai (Crank) 5 驾驶模式和车辆模式切换后的5S后才可以检测记录相关的DTC. 6 Comfort Relay/Battery Relay处于吸合状态。 7 车辆处于便利或更高使用模式（concenience/Active/Driving）。 1 AIR FRAGRANCE =2. 2 The operating voltage of the air conditioner is 9-16V. 3 The vehicle mode is not Factory, Transport or Crash. 4 Vehicle Energy Status PowerMode! = LvlElecMai (Crank) 5 The relevant DTC can be detected and recorded only after 5S after the driving mode and vehicle mode are switched. 6 The Comfort Relay is in the suction state. 7 Usagemode is Concenience or Active or Driving. Note: Comfort Relay的吸合状态可以通过DID 40E3获取 Note: The suction status of the Comfort Relay can be obtained by using DID 40E3 U141601:AFU内部故障 U141601 故障码数值 DTC ID D41601 描述 description AFU电器故障 AFU electrical fault CarConfig AIR FRAGRANCE =2 故障灯 fault light indicator NO 故障成熟条件 Failure maturity condition 空调采集香氛外发的信号AirFragUndVoltErr=1 AirFragOvrVoltErr=1或AirFragTempErr＞0，且持续时间超过500ms The air conditioner collects the signal sent by the fragrance. AirFragOvrVoltErr=1 Or AirFragUndVoltErr=1 or AirFragTempErr > 0, and the duration exceeds 60s 故障解除条件 Fault release condition 空调采集香氛外发的信号AirFragUndVoltErr=0、AirFragOvrVoltErr=0、AirFragTempErr=0，且持续时间超过500ms The air conditioner collects scent signals AirFragOvrVoltErr=0, AirFragUndVoltErr=0, and AirFragTempErr=0, and the duration exceeds 60s 故障自恢复 Fault self-recovery 255个驾驶循环 255 driving cycles 备注 U141687:AFU通信节点丢失 U141687 故障码数值 DTC ID D41687 描述 description AFU通信节点丢失 The AFU communication node is lost CarConfig AIR FRAGRANCE =2 故障灯 fault light indicator NO 故障成熟条件 Failure maturity condition 空调未接收到AFU的AfuCcm_Lin2Fr01_CCM_LIN2报文，并且持续时间超过500ms The air conditioner does not receive the AfuCcm_Lin2Fr01_CCM_LIN2 packet from the AFU and the duration exceeds 500ms. 故障解除条件 Fault release condition 空调接收到AFU的AfuCcm_Lin2Fr01_CCM_LIN2报文，并且持续时间超过500ms Description The air conditioner received the AfuCcm_Lin2Fr01_CCM_LIN2 packet from the AFU, and the duration exceeded 500ms 故障自恢复 Fault self-recovery 255个驾驶循环 255 driving cycles 备注 U141683:AFU通信校验错误 U141683 故障码数值 DTC ID D41683 描述 description AFU通信报文校验错误 The AFU packet verification error CarConfig AIR FRAGRANCE =2 故障灯 fault light indicator NO 故障成熟条件 Failure maturity condition 空调采集到到AFU的AfuCcm_Lin2Fr01_CCM_LIN2报文校验错误，并且持续时间超过500ms The check error of the AfuCcm_Lin2Fr01_CCM_LIN2 packet received from the air conditioner to the AFU exceeds 500ms 故障解除条件 Fault release condition 空调采集到到AFU的AfuCcm_Lin2Fr01_CCM_LIN2报文校验正常，并且持续时间超过500ms The AfuCcm_Lin2Fr01_CCM_LIN2 packet received from the air conditioner to the AFU is normal and lasts for more than 1000ms 故障自恢复 Fault self-recovery 255个驾驶循环 255 driving cycles 备注 U141696:AFU内部错误 U141696 故障码数值 DTC ID D41696 描述 description AFU内部错误 AFU internal error CarConfig AIR FRAGRANCE =2 故障灯 fault light indicator NO 故障成熟条件 Failure maturity condition 空调采集到到AFU的信号AFUGenErr=1 OR AirFragFanErr=1 OR AirFragMot1Err=1 并且持续时间超过500ms The air conditioner collected the AFU signal AFUGenErr=1 OR AFUGenErr=1 OR AirFragMot1Err=1 And the duration is more than 500ms 故障解除条件 Fault release condition 空调采集到到AFU的信号 AFUGenErr=0 AND AFUGenErr=0 AND AirFragMot1Err=0 ，并且持续时间超过500ms The air conditioning picked up the AFU signal AFUGenErr=0 AND AFUGenErr=0 AND AirFragMot1Err=0 And the duration is more than 500ms 故障自恢复 Fault self-recovery 255个驾驶循环 255 driving cycles 备注 | 新增香氛过期时间反馈
167234 | Activate block detect function | x040000000235A5F8 |  | SwgMotSlv11 | SwgMotSlv11 | (2) | (2) | Port VentnMotBlockCmd sent from Master node is used to turn on block detect function. | Port VentnMotBlockCmd sent from Master node is used to turn on block detect function.
167231 | Actuator address | x0400000001869357 |  | SwgMotSlv11 | SwgMotSlv11 | (1) | (1) | Port VentnMotAdr is used to distribute address for each lin acuator. | Port VentnMotAdr is used to distribute address for each lin acuator.
167238 | Actuator available position setting | x040000000235A61D |  | SwgMotSlv11 | SwgMotSlv11 | (2) | (2) | VentnMotPsonAvl is used to select start position or target position. | VentnMotPsonAvl is used to select start position or target position.
167245 | Actuator moving direction | x040000000235A65A |  | SwgMotSlv11 | SwgMotSlv11 | (2) | (2) | VentnMotDir is used to define actuator moving direction. | VentnMotDir is used to define actuator moving direction.
167246 | Actuator running mode | x040000000235A666 |  | SwgMotSlv11 | SwgMotSlv11 | (2) | (2) | VentnMotMode is used to define actuator running mode. | VentnMotMode is used to define actuator running mode.
167240 | Actuator running speed select | x040000000235A625 |  | SwgMotSlv11 | SwgMotSlv11 | (2) | (2) | VentnMotSpdSet is used to select running speed. | VentnMotSpdSet is used to select running speed.
167242 | Actuator start position | x04000000018694D1 |  | SwgMotSlv11 | SwgMotSlv11 | (1) | (1) | VentnMotStrtPson is used to set start position. | VentnMotStrtPson is used to set start position.
167241 | Actuator target position | x04000000018693DD |  | SwgMotSlv11 | SwgMotSlv11 | (1) | (1) | VentnMotTargtPson is used to set target position. | VentnMotTargtPson is used to set target position.
135787 | Block detect status | x0400000008B7BDA4 |  | SwgMotSlv11 | SwgMotSlv11 | (6) | (6) | Block detect satatus should be indicated by slaver module. 0x0 Block detect off 0x1 Block detect on 0x2 reversed 0x3 invalid The following ports are used: VentnActr08BlckInd, VentnActr07BlckInd, VentnActr06BlckInd, VentnActr05BlckInd, VentnActr04BlckInd, VentnActr03BlckInd, VentnActr02BlckInd, VentnActr01BlckInd, VentnActr09BlckInd, VentnActr10BlckInd, VentnActr11BlckInd, VentnActr12BlckInd, VentnActr13BlckInd, VentnActr14BlckInd, VentnActr15BlckInd, VentnActr16BlckInd, VentnActr17BlckInd, VentnActr18BlckInd, VentnActr19BlckInd, VentnActr20BlckInd | Block detect satatus should be indicated by slaver module. 0x0 Block detect off 0x1 Block detect on 0x2 reversed 0x3 invalid The following ports are used: VentnActr08BlckInd, VentnActr07BlckInd, VentnActr06BlckInd, VentnActr05BlckInd, VentnActr04BlckInd, VentnActr03BlckInd, VentnActr02BlckInd, VentnActr01BlckInd, VentnActr09BlckInd, VentnActr10BlckInd, VentnActr11BlckInd, VentnActr12BlckInd, VentnActr13BlckInd, VentnActr14BlckInd, VentnActr15BlckInd, VentnActr16BlckInd, VentnActr17BlckInd, VentnActr18BlckInd, VentnActr19BlckInd, VentnActr20BlckInd
142966 | Block error | x0400000008B7BDC2 |  | SwgMotSlv11 | SwgMotSlv11 | (5) | (5) | Slaver node should send block error to Master node. 0x0 no block. 0x1 block 0x2 reserved 0x3 invalid The following ports are used: VentnActr08BlckSts, VentnActr07BlckSts, VentnActr06BlckSts, VentnActr05BlckSts, VentnActr04BlckSts, VentnActr03BlckSts, VentnActr02BlckSts, VentnActr01BlckSts, VentnActr09BlckSts, VentnActr10BlckSts, VentnActr11BlckSts, VentnActr12BlckSts, VentnActr13BlckSts, VentnActr14BlckSts, VentnActr15BlckSts, VentnActr16BlckSts, VentnActr17BlckSts, VentnActr18BlckSts, VentnActr19BlckSts, VentnActr20BlckSts | Slaver node should send block error to Master node. 0x0 no block. 0x1 block 0x2 reserved 0x3 invalid The following ports are used: VentnActr08BlckSts, VentnActr07BlckSts, VentnActr06BlckSts, VentnActr05BlckSts, VentnActr04BlckSts, VentnActr03BlckSts, VentnActr02BlckSts, VentnActr01BlckSts, VentnActr09BlckSts, VentnActr10BlckSts, VentnActr11BlckSts, VentnActr12BlckSts, VentnActr13BlckSts, VentnActr14BlckSts, VentnActr15BlckSts, VentnActr16BlckSts, VentnActr17BlckSts, VentnActr18BlckSts, VentnActr19BlckSts, VentnActr20BlckSts
167236 | Coil power on request | x040000000235A600 |  | SwgMotSlv11 | SwgMotSlv11 | (2) | (2) | Port VentnMotCoilPwrOn used to activate coil power | Port VentnMotCoilPwrOn used to activate coil power
142968 | Coil power on status | x0400000008B7BE02 |  | SwgMotSlv11 | SwgMotSlv11 | (6) | (6) | Coil power on status should be feedback. 0x0: Coil power off 0x1: Coil power on 0x2: Reserved 0x3: Invalid The following ports are used: VentnActr08CoilSts, VentnActr07CoilSts, VentnActr06CoilSts, VentnActr05CoilSts, VentnActr04CoilSts, VentnActr03CoilSts, VentnActr02CoilSts, VentnActr01CoilSts, VentnActr09CoilSts, VentnActr10CoilSts, VentnActr11CoilSts, VentnActr12CoilSts, VentnActr13CoilSts, VentnActr14CoilSts, VentnActr15CoilSts, VentnActr16CoilSts, VentnActr17CoilSts, VentnActr18CoilSts, VentnActr19CoilSts, VentnActr20CoilSts | Coil power on status should be feedback. 0x0: Coil power off 0x1: Coil power on 0x2: Reserved 0x3: Invalid The following ports are used: VentnActr08CoilSts, VentnActr07CoilSts, VentnActr06CoilSts, VentnActr05CoilSts, VentnActr04CoilSts, VentnActr03CoilSts, VentnActr02CoilSts, VentnActr01CoilSts, VentnActr09CoilSts, VentnActr10CoilSts, VentnActr11CoilSts, VentnActr12CoilSts, VentnActr13CoilSts, VentnActr14CoilSts, VentnActr15CoilSts, VentnActr16CoilSts, VentnActr17CoilSts, VentnActr18CoilSts, VentnActr19CoilSts, VentnActr20CoilSts
135577 | Electrical error | x0400000008B7BD34 |  | SwgMotSlv11 | SwgMotSlv11 | (7) | (7) | Slaver node should send electrical error to Master node. 0x0: no electrical error. 0x1: temporary electrical error. 0x2: permanent electrical error. 0x3: invalid. The following ports are used: VentnActr08ElecErr, VentnActr07ElecErr, VentnActr06ElecErr, VentnActr05ElecErr, VentnActr04ElecErr, VentnActr03ElecErr, VentnActr02ElecErr, VentnActr01ElecErr, VentnActr09ElecErr, VentnActr10ElecErr, VentnActr11ElecErr, VentnActr12ElecErr, VentnActr13ElecErr, VentnActr14ElecErr, VentnActr15ElecErr, VentnActr16ElecErr, VentnActr17ElecErr, VentnActr18ElecErr, VentnActr19ElecErr, VentnActr20ElecErr | Slaver node should send electrical error to Master node. 0x0: no electrical error. 0x1: temporary electrical error. 0x2: permanent electrical error. 0x3: invalid. The following ports are used: VentnActr08ElecErr, VentnActr07ElecErr, VentnActr06ElecErr, VentnActr05ElecErr, VentnActr04ElecErr, VentnActr03ElecErr, VentnActr02ElecErr, VentnActr01ElecErr, VentnActr09ElecErr, VentnActr10ElecErr, VentnActr11ElecErr, VentnActr12ElecErr, VentnActr13ElecErr, VentnActr14ElecErr, VentnActr15ElecErr, VentnActr16ElecErr, VentnActr17ElecErr, VentnActr18ElecErr, VentnActr19ElecErr, VentnActr20ElecErr
167244 | Emergency position | x040000000235A653 |  | SwgMotSlv11 | SwgMotSlv11 | (2) | (2) | VentnMotUrgcPson decide emergency running position. | VentnMotUrgcPson decide emergency running position.
167243 | Emergency running activation | x040000000235A632 |  | SwgMotSlv11 | SwgMotSlv11 | (2) | (2) | VentnMotUrgcUnlck is used to activate actuators emergency running status. | VentnMotUrgcUnlck is used to activate actuators emergency running status.
167235 | Flag clear request | x040000000186938A |  | SwgMotSlv11 | SwgMotSlv11 | (1) | (1) | VentnMotClearReq is used to clear reset flag, emergency flag and block flag. | VentnMotClearReq is used to clear reset flag, emergency flag and block flag.
142973 | Hold torque status | x0400000008B7BE98 |  | SwgMotSlv11 | SwgMotSlv11 | (5) | (5) | 0x0: Without hold torque status. 0x1: With hold torque status. 0x2: Reserved. 0x3: Invalid. The following ports are used: VentnActr08TrqSts, VentnActr07TrqSts, VentnActr06TrqSts, VentnActr05TrqSts, VentnActr04TrqSts, VentnActr03TrqSts, VentnActr02TrqSts, VentnActr01TrqSts, VentnActr09TrqSts, VentnActr10TrqSts, VentnActr11TrqSts, VentnActr12TrqSts, VentnActr13TrqSts, VentnActr14TrqSts, VentnActr15TrqSts, VentnActr16TrqSts, VentnActr17TrqSts, VentnActr18TrqSts, VentnActr19TrqSts, VentnActr20TrqSts | 0x0: Without hold torque status. 0x1: With hold torque status. 0x2: Reserved. 0x3: Invalid. The following ports are used: VentnActr08TrqSts, VentnActr07TrqSts, VentnActr06TrqSts, VentnActr05TrqSts, VentnActr04TrqSts, VentnActr03TrqSts, VentnActr02TrqSts, VentnActr01TrqSts, VentnActr09TrqSts, VentnActr10TrqSts, VentnActr11TrqSts, VentnActr12TrqSts, VentnActr13TrqSts, VentnActr14TrqSts, VentnActr15TrqSts, VentnActr16TrqSts, VentnActr17TrqSts, VentnActr18TrqSts, VentnActr19TrqSts, VentnActr20TrqSts
651698 | MasterReqBLin3 | x040000000DA8F8E2 |  | SwgMotSlv11 | SwgMotSlv11 | (1) | (1) | 接收LC SwgMotIf 发来的VGA自编址port. Receive port from LC SwgMotIf to achieve VGA auto-addressing. CCM第一路LIN网（CCM_LIN3）的VGA接收port如下： VGA of the 1st CCM LIN bus (CCM_LIN3) receive ports as follows: CcmVgaMasterReqB0Lin3, CcmVgaMasterReqB1Lin3, CcmVgaMasterReqB2Lin3, CcmVgaMasterReqB3Lin3, CcmVgaMasterReqB4Lin3, CcmVgaMasterReqB5Lin3, CcmVgaMasterReqB6Lin3, CcmVgaMasterReqB7Lin3. | 接收LC SwgMotIf 发来的VGA自编址port. Receive port from LC SwgMotIf to achieve VGA auto-addressing. CCM第一路LIN网（CCM_LIN3）的VGA接收port如下： VGA of the 1st CCM LIN bus (CCM_LIN3) receive ports as follows: CcmVgaMasterReqB0Lin3, CcmVgaMasterReqB1Lin3, CcmVgaMasterReqB2Lin3, CcmVgaMasterReqB3Lin3, CcmVgaMasterReqB4Lin3, CcmVgaMasterReqB5Lin3, CcmVgaMasterReqB6Lin3, CcmVgaMasterReqB7Lin3.
142971 | Motor actual position feedback | x0400000008B7BE5E |  | SwgMotSlv11 | SwgMotSlv11 | (5) | (5) | Lin slaver should send actual motoe postion to master node. The following ports are used: VentnActr08ActPson, VentnActr07ActPson, VentnActr06ActPson, VentnActr05ActPson, VentnActr04ActPson, VentnActr03ActPson, VentnActr02ActPson, VentnActr01ActPson, VentnActr09ActPson, VentnActr10ActPson, VentnActr11ActPson, VentnActr12ActPson, VentnActr13ActPson, VentnActr14ActPson, VentnActr15ActPson, VentnActr16ActPson, VentnActr17ActPson, VentnActr18ActPson, VentnActr19ActPson, VentnActr20ActPson | Lin slaver should send actual motoe postion to master node. The following ports are used: VentnActr08ActPson, VentnActr07ActPson, VentnActr06ActPson, VentnActr05ActPson, VentnActr04ActPson, VentnActr03ActPson, VentnActr02ActPson, VentnActr01ActPson, VentnActr09ActPson, VentnActr10ActPson, VentnActr11ActPson, VentnActr12ActPson, VentnActr13ActPson, VentnActr14ActPson, VentnActr15ActPson, VentnActr16ActPson, VentnActr17ActPson, VentnActr18ActPson, VentnActr19ActPson, VentnActr20ActPson
142978 | Motor mode | x0400000008B7BF47 |  | SwgMotSlv11 | SwgMotSlv11 | (6) | (6) | 0x0: Normal mode. 0x1: Stop mode. 0x2: Reserved. 0x3: Invalid. The following ports are used: VentnActr08Mode, VentnActr07Mode, VentnActr06Mode, VentnActr05Mode, VentnActr04Mode, VentnActr03Mode, VentnActr02Mode, VentnActr01Mode, VentnActr09Mode, VentnActr10Mode, VentnActr11Mode, VentnActr12Mode, VentnActr13Mode, VentnActr14Mode, VentnActr15Mode, VentnActr16Mode, VentnActr17Mode, VentnActr18Mode, VentnActr19Mode, VentnActr20Mode | 0x0: Normal mode. 0x1: Stop mode. 0x2: Reserved. 0x3: Invalid. The following ports are used: VentnActr08Mode, VentnActr07Mode, VentnActr06Mode, VentnActr05Mode, VentnActr04Mode, VentnActr03Mode, VentnActr02Mode, VentnActr01Mode, VentnActr09Mode, VentnActr10Mode, VentnActr11Mode, VentnActr12Mode, VentnActr13Mode, VentnActr14Mode, VentnActr15Mode, VentnActr16Mode, VentnActr17Mode, VentnActr18Mode, VentnActr19Mode, VentnActr20Mode
142972 | Motor movement direction | x0400000008B7BE7B |  | SwgMotSlv11 | SwgMotSlv11 | (5) | (5) | Motor movement direction should be sent to master mode. 0x0: Direct to smaller step movement. 0x1: Direct to bigger step movement. 0x2: Initialization 0x3: Invalid The following ports are used: VentnActr08DrvDir, VentnActr07DrvDir, VentnActr06DrvDir, VentnActr05DrvDir, VentnActr04DrvDir, VentnActr03DrvDir, VentnActr02DrvDir, VentnActr01DrvDir, VentnActr09DrvDir, VentnActr10DrvDir, VentnActr11DrvDir, VentnActr12DrvDir, VentnActr13DrvDir, VentnActr14DrvDir, VentnActr15DrvDir, VentnActr16DrvDir, VentnActr17DrvDir, VentnActr18DrvDir, VentnActr19DrvDir, VentnActr20DrvDir | Motor movement direction should be sent to master mode. 0x0: Direct to smaller step movement. 0x1: Direct to bigger step movement. 0x2: Initialization 0x3: Invalid The following ports are used: VentnActr08DrvDir, VentnActr07DrvDir, VentnActr06DrvDir, VentnActr05DrvDir, VentnActr04DrvDir, VentnActr03DrvDir, VentnActr02DrvDir, VentnActr01DrvDir, VentnActr09DrvDir, VentnActr10DrvDir, VentnActr11DrvDir, VentnActr12DrvDir, VentnActr13DrvDir, VentnActr14DrvDir, VentnActr15DrvDir, VentnActr16DrvDir, VentnActr17DrvDir, VentnActr18DrvDir, VentnActr19DrvDir, VentnActr20DrvDir
142969 | Motor position status | x0400000008B7BE20 |  | SwgMotSlv11 | SwgMotSlv11 | (5) | (5) | 0x0: Target position valid. 0x1: Start position valid. 0x2: No valid position. 0x3: Invalid. The following ports are used: VentnActr08PsonSts, VentnActr07PsonSts, VentnActr06PsonSts, VentnActr05PsonSts, VentnActr04PsonSts, VentnActr03PsonSts, VentnActr02PsonSts, VentnActr01PsonSts, VentnActr09PsonSts, VentnActr10PsonSts, VentnActr11PsonSts, VentnActr12PsonSts, VentnActr13PsonSts, VentnActr14PsonSts, VentnActr15PsonSts, VentnActr16PsonSts, VentnActr17PsonSts, VentnActr18PsonSts, VentnActr19PsonSts, VentnActr20PsonSts | 0x0: Target position valid. 0x1: Start position valid. 0x2: No valid position. 0x3: Invalid. The following ports are used: VentnActr08PsonSts, VentnActr07PsonSts, VentnActr06PsonSts, VentnActr05PsonSts, VentnActr04PsonSts, VentnActr03PsonSts, VentnActr02PsonSts, VentnActr01PsonSts, VentnActr09PsonSts, VentnActr10PsonSts, VentnActr11PsonSts, VentnActr12PsonSts, VentnActr13PsonSts, VentnActr14PsonSts, VentnActr15PsonSts, VentnActr16PsonSts, VentnActr17PsonSts, VentnActr18PsonSts, VentnActr19PsonSts, VentnActr20PsonSts
135576 | Over temperature error | x0400000008B7BA09 |  | SwgMotSlv11 | SwgMotSlv11 | (11) | (11) | If over temperature error is detected, 0x1 should be sent to master. Otherwise, publish 0x0. The following ports are used: VentnActr08OvrTempErr, VentnActr07OvrTempErr, VentnActr06OvrTempErr, VentnActr05OvrTempErr, VentnActr04OvrTempErr, VentnActr03OvrTempErr, VentnActr02OvrTempErr, VentnActr01OvrTempErr, VentnActr09OvrTempErr, VentnActr10OvrTempErr, VentnActr11OvrTempErr, VentnActr12OvrTempErr, VentnActr13OvrTempErr, VentnActr14OvrTempErr, VentnActr15OvrTempErr, VentnActr16OvrTempErr, VentnActr17OvrTempErr, VentnActr18OvrTempErr, VentnActr19OvrTempErr, VentnActr20OvrTempErr | If over temperature error is detected, 0x1 should be sent to master. Otherwise, publish 0x0. The following ports are used: VentnActr08OvrTempErr, VentnActr07OvrTempErr, VentnActr06OvrTempErr, VentnActr05OvrTempErr, VentnActr04OvrTempErr, VentnActr03OvrTempErr, VentnActr02OvrTempErr, VentnActr01OvrTempErr, VentnActr09OvrTempErr, VentnActr10OvrTempErr, VentnActr11OvrTempErr, VentnActr12OvrTempErr, VentnActr13OvrTempErr, VentnActr14OvrTempErr, VentnActr15OvrTempErr, VentnActr16OvrTempErr, VentnActr17OvrTempErr, VentnActr18OvrTempErr, VentnActr19OvrTempErr, VentnActr20OvrTempErr
142975 | Report slaver node address | x0400000008B7BED3 |  | SwgMotSlv11 | SwgMotSlv11 | (5) | (5) | Each motor address should be sent to master node. The following ports are used: VentnActr08BusAdr, VentnActr07BusAdr, VentnActr06BusAdr, VentnActr05BusAdr, VentnActr04BusAdr, VentnActr03BusAdr, VentnActr02BusAdr, VentnActr01BusAdr, VentnActr09BusAdr, VentnActr10BusAdr, VentnActr11BusAdr, VentnActr12BusAdr, VentnActr13BusAdr, VentnActr14BusAdr, VentnActr15BusAdr, VentnActr16BusAdr, VentnActr17BusAdr, VentnActr18BusAdr, VentnActr19BusAdr, VentnActr20BusAdr | Each motor address should be sent to master node. The following ports are used: VentnActr08BusAdr, VentnActr07BusAdr, VentnActr06BusAdr, VentnActr05BusAdr, VentnActr04BusAdr, VentnActr03BusAdr, VentnActr02BusAdr, VentnActr01BusAdr, VentnActr09BusAdr, VentnActr10BusAdr, VentnActr11BusAdr, VentnActr12BusAdr, VentnActr13BusAdr, VentnActr14BusAdr, VentnActr15BusAdr, VentnActr16BusAdr, VentnActr17BusAdr, VentnActr18BusAdr, VentnActr19BusAdr, VentnActr20BusAdr
142967 | Reset flag | x0400000008B7BDE2 |  | SwgMotSlv11 | SwgMotSlv11 | (6) | (6) | Lin slaver should send reset flag to master node. 0x0: No reset 0x1: Reset 0x2: Reserved 0x3: Invalid The following ports are used: VentnActr08ResetSts, VentnActr07ResetSts, VentnActr06ResetSts, VentnActr05ResetSts, VentnActr04ResetSts, VentnActr03ResetSts, VentnActr02ResetSts, VentnActr01ResetSts, VentnActr09ResetSts, VentnActr10ResetSts, VentnActr11ResetSts, VentnActr12ResetSts, VentnActr13ResetSts, VentnActr14ResetSts, VentnActr15ResetSts, VentnActr16ResetSts, VentnActr17ResetSts, VentnActr18ResetSts, VentnActr19ResetSts, VentnActr20ResetSts | Lin slaver should send reset flag to master node. 0x0: No reset 0x1: Reset 0x2: Reserved 0x3: Invalid The following ports are used: VentnActr08ResetSts, VentnActr07ResetSts, VentnActr06ResetSts, VentnActr05ResetSts, VentnActr04ResetSts, VentnActr03ResetSts, VentnActr02ResetSts, VentnActr01ResetSts, VentnActr09ResetSts, VentnActr10ResetSts, VentnActr11ResetSts, VentnActr12ResetSts, VentnActr13ResetSts, VentnActr14ResetSts, VentnActr15ResetSts, VentnActr16ResetSts, VentnActr17ResetSts, VentnActr18ResetSts, VentnActr19ResetSts, VentnActr20ResetSts
142977 | Rotate direction | x0400000008B7BF2A |  | SwgMotSlv11 | SwgMotSlv11 | (5) | (5) | 0x0: CW 0x1:CCW 0x2: Reserved 0x3: Invalid The following ports are used: VentnActr08MovDir, VentnActr07MovDir, VentnActr06MovDir, VentnActr05MovDir, VentnActr04MovDir, VentnActr03MovDir, VentnActr02MovDir, VentnActr01MovDir, VentnActr09MovDir, VentnActr10MovDir, VentnActr11MovDir, VentnActr12MovDir, VentnActr13MovDir, VentnActr14MovDir, VentnActr15MovDir, VentnActr16MovDir, VentnActr17MovDir, VentnActr18MovDir, VentnActr19MovDir, VentnActr20MovDir | 0x0: CW 0x1:CCW 0x2: Reserved 0x3: Invalid The following ports are used: VentnActr08MovDir, VentnActr07MovDir, VentnActr06MovDir, VentnActr05MovDir, VentnActr04MovDir, VentnActr03MovDir, VentnActr02MovDir, VentnActr01MovDir, VentnActr09MovDir, VentnActr10MovDir, VentnActr11MovDir, VentnActr12MovDir, VentnActr13MovDir, VentnActr14MovDir, VentnActr15MovDir, VentnActr16MovDir, VentnActr17MovDir, VentnActr18MovDir, VentnActr19MovDir, VentnActr20MovDir
167233 | Save data request | x040000000DA90218 |  | SwgMotSlv11 | SwgMotSlv11 | (3) | (3) | Port VentnMotSaveData is used to save programme data. | Port VentnMotSaveData is used to save programme data.
142974 | Special function | x0400000008B7BEB6 |  | SwgMotSlv11 | SwgMotSlv11 | (5) | (5) | 0x0: No special function 0x1: Special function activation 0x2: Reserved 0x3: Invalid The following ports are used: VentnActr08SpclFct, VentnActr07SpclFct, VentnActr06SpclFct, VentnActr05SpclFct, VentnActr04SpclFct, VentnActr03SpclFct, VentnActr02SpclFct, VentnActr01SpclFct, VentnActr09SpclFct, VentnActr10SpclFct, VentnActr11SpclFct, VentnActr12SpclFct, VentnActr13SpclFct, VentnActr14SpclFct, VentnActr15SpclFct, VentnActr16SpclFct, VentnActr17SpclFct, VentnActr18SpclFct, VentnActr19SpclFct, VentnActr20SpclFct | 0x0: No special function 0x1: Special function activation 0x2: Reserved 0x3: Invalid The following ports are used: VentnActr08SpclFct, VentnActr07SpclFct, VentnActr06SpclFct, VentnActr05SpclFct, VentnActr04SpclFct, VentnActr03SpclFct, VentnActr02SpclFct, VentnActr01SpclFct, VentnActr09SpclFct, VentnActr10SpclFct, VentnActr11SpclFct, VentnActr12SpclFct, VentnActr13SpclFct, VentnActr14SpclFct, VentnActr15SpclFct, VentnActr16SpclFct, VentnActr17SpclFct, VentnActr18SpclFct, VentnActr19SpclFct, VentnActr20SpclFct
142970 | Speed status | x0400000008B7BE3F |  | SwgMotSlv11 | SwgMotSlv11 | (5) | (5) | 0x0: Motor stop. 0x1: level 1 speed 0x2: level 2 speed 0x3: level 3 speed 0x4: level 4 speed 0x5: auto speed 0x6....0xE: Reserved 0xF: Invalid The following ports are used: VentnActr08SpdSts, VentnActr07SpdSts, VentnActr06SpdSts, VentnActr05SpdSts, VentnActr04SpdSts, VentnActr03SpdSts, VentnActr02SpdSts, VentnActr01SpdSts, VentnActr09SpdSts, VentnActr10SpdSts, VentnActr11SpdSts, VentnActr12SpdSts, VentnActr13SpdSts, VentnActr14SpdSts, VentnActr15SpdSts, VentnActr16SpdSts, VentnActr17SpdSts, VentnActr18SpdSts, VentnActr19SpdSts, VentnActr20SpdSts | 0x0: Motor stop. 0x1: level 1 speed 0x2: level 2 speed 0x3: level 3 speed 0x4: level 4 speed 0x5: auto speed 0x6....0xE: Reserved 0xF: Invalid The following ports are used: VentnActr08SpdSts, VentnActr07SpdSts, VentnActr06SpdSts, VentnActr05SpdSts, VentnActr04SpdSts, VentnActr03SpdSts, VentnActr02SpdSts, VentnActr01SpdSts, VentnActr09SpdSts, VentnActr10SpdSts, VentnActr11SpdSts, VentnActr12SpdSts, VentnActr13SpdSts, VentnActr14SpdSts, VentnActr15SpdSts, VentnActr16SpdSts, VentnActr17SpdSts, VentnActr18SpdSts, VentnActr19SpdSts, VentnActr20SpdSts
135580 | Urgency running status | x0400000008B7BD87 |  | SwgMotSlv11 | SwgMotSlv11 | (6) | (6) | Slaver node should send urgency running status to Master node. 0x0: No urgency running 0x1: Urgency runnning 0x2: Reserved 0x3: Invalid The following ports are used: VentnActr08UrgcExist, VentnActr07UrgcExist, VentnActr06UrgcExist, VentnActr05UrgcExist, VentnActr04UrgcExist, VentnActr03UrgcExist, VentnActr02UrgcExist, VentnActr01UrgcExist, VentnActr09UrgcExist, VentnActr10UrgcExist, VentnActr11UrgcExist, VentnActr12UrgcExist, VentnActr13UrgcExist, VentnActr14UrgcExist, VentnActr15UrgcExist, VentnActr16UrgcExist, VentnActr17UrgcExist, VentnActr18UrgcExist, VentnActr19UrgcExist, VentnActr20UrgcExist | Slaver node should send urgency running status to Master node. 0x0: No urgency running 0x1: Urgency runnning 0x2: Reserved 0x3: Invalid The following ports are used: VentnActr08UrgcExist, VentnActr07UrgcExist, VentnActr06UrgcExist, VentnActr05UrgcExist, VentnActr04UrgcExist, VentnActr03UrgcExist, VentnActr02UrgcExist, VentnActr01UrgcExist, VentnActr09UrgcExist, VentnActr10UrgcExist, VentnActr11UrgcExist, VentnActr12UrgcExist, VentnActr13UrgcExist, VentnActr14UrgcExist, VentnActr15UrgcExist, VentnActr16UrgcExist, VentnActr17UrgcExist, VentnActr18UrgcExist, VentnActr19UrgcExist, VentnActr20UrgcExist
142976 | Urgency running switch and position | x0400000008B7BEF0 |  | SwgMotSlv11 | SwgMotSlv11 | (5) | (5) | Urgency running switch and position should be sent to master node. The following ports are used: VentnActr08UrgcPson, VentnActr07UrgcPson, VentnActr06UrgcPson, VentnActr05UrgcPson, VentnActr04UrgcPson, VentnActr03UrgcPson, VentnActr02UrgcPson, VentnActr01UrgcSts, VentnActr02UrgcSts, VentnActr03UrgcSts, VentnActr04UrgcSts, VentnActr05UrgcSts, VentnActr06UrgcSts, VentnActr07UrgcSts, VentnActr08UrgcSts, VentnActr01UrgcPson, VentnActr09UrgcSts, VentnActr09UrgcPson, VentnActr10UrgcSts, VentnActr10UrgcPson, VentnActr11UrgcSts, VentnActr11UrgcPson, VentnActr12UrgcSts, VentnActr12UrgcPson, VentnActr13UrgcSts, VentnActr13UrgcPson, VentnActr14UrgcSts, VentnActr14UrgcPson, VentnActr15UrgcSts, VentnActr15UrgcPson, VentnActr16UrgcSts, VentnActr16UrgcPson, VentnActr17UrgcSts, VentnActr17UrgcPson, VentnActr18UrgcSts, VentnActr18UrgcPson, VentnActr19UrgcSts, VentnActr19UrgcPson, VentnActr20UrgcSts, VentnActr20UrgcPson | Urgency running switch and position should be sent to master node. The following ports are used: VentnActr08UrgcPson, VentnActr07UrgcPson, VentnActr06UrgcPson, VentnActr05UrgcPson, VentnActr04UrgcPson, VentnActr03UrgcPson, VentnActr02UrgcPson, VentnActr01UrgcSts, VentnActr02UrgcSts, VentnActr03UrgcSts, VentnActr04UrgcSts, VentnActr05UrgcSts, VentnActr06UrgcSts, VentnActr07UrgcSts, VentnActr08UrgcSts, VentnActr01UrgcPson, VentnActr09UrgcSts, VentnActr09UrgcPson, VentnActr10UrgcSts, VentnActr10UrgcPson, VentnActr11UrgcSts, VentnActr11UrgcPson, VentnActr12UrgcSts, VentnActr12UrgcPson, VentnActr13UrgcSts, VentnActr13UrgcPson, VentnActr14UrgcSts, VentnActr14UrgcPson, VentnActr15UrgcSts, VentnActr15UrgcPson, VentnActr16UrgcSts, VentnActr16UrgcPson, VentnActr17UrgcSts, VentnActr17UrgcPson, VentnActr18UrgcSts, VentnActr18UrgcPson, VentnActr19UrgcSts, VentnActr19UrgcPson, VentnActr20UrgcSts, VentnActr20UrgcPson
135579 | Voltage range error | x0400000008B7BD60 |  | SwgMotSlv11 | SwgMotSlv11 | (6) | (6) | Slaver node should send under or over voltage error to Master node. 0x0: No error 0x1: Under voltage error 0x2: Over voltage error 0x3: Invalid. The following ports are used: VentnActr08VoltErr, VentnActr07VoltErr, VentnActr06VoltErr, VentnActr05VoltErr, VentnActr04VoltErr, VentnActr03VoltErr, VentnActr02VoltErr, VentnActr01VoltErr, VentnActr09VoltErr, VentnActr10VoltErr, VentnActr11VoltErr, VentnActr12VoltErr, VentnActr13VoltErr, VentnActr14VoltErr, VentnActr15VoltErr, VentnActr16VoltErr, VentnActr17VoltErr, VentnActr18VoltErr, VentnActr19VoltErr, VentnActr20VoltErr | Slaver node should send under or over voltage error to Master node. 0x0: No error 0x1: Under voltage error 0x2: Over voltage error 0x3: Invalid. The following ports are used: VentnActr08VoltErr, VentnActr07VoltErr, VentnActr06VoltErr, VentnActr05VoltErr, VentnActr04VoltErr, VentnActr03VoltErr, VentnActr02VoltErr, VentnActr01VoltErr, VentnActr09VoltErr, VentnActr10VoltErr, VentnActr11VoltErr, VentnActr12VoltErr, VentnActr13VoltErr, VentnActr14VoltErr, VentnActr15VoltErr, VentnActr16VoltErr, VentnActr17VoltErr, VentnActr18VoltErr, VentnActr19VoltErr, VentnActr20VoltErr
156930 | Actions due to mist risk | x04000000019A8D5E |  | AutoDefrstCtrlForLotus | AutoDefrstCtrlForLotus | (2) | (2) | Actions due to mist risk must be calibratable also regards to ambient temperature. At least 5 break points for mist risk at 20, 40, 60, 80 and 100% must be available. Levels are absolute, no offset for actual value is allowed. There must be two different tables, one for vehicles equipped with electrical heated windscreen and one for vehicles without. Actions due to mist risk must be 1, AC On (If Auto AC is selected) 2, Increased defroster flow 3, Lower evap temp setpoint 4, Limited REC for AQS ，ambient humidity and heating performance. (Manually chosen REC must not be overridden) 5, Increased total air flow. For decreased mist risk there must be a calibratable ratelimiter. | Actions due to mist risk must be calibratable also regards to ambient temperature. At least 5 break points for mist risk at 20, 40, 60, 80 and 100% must be available. Levels are absolute, no offset for actual value is allowed. There must be two different tables, one for vehicles equipped with electrical heated windscreen and one for vehicles without. Actions due to mist risk must be 1, AC On (If Auto AC is selected) 2, Increased defroster flow 3, Lower evap temp setpoint 4, Limited REC for AQS ，ambient humidity and heating performance. (Manually chosen REC must not be overridden) 5, Increased total air flow. For decreased mist risk there must be a calibratable ratelimiter.
156929 | Auto defrost pop-up | x0400000014DD6668 |  | AutoDefrstCtrlForLotus | AutoDefrstCtrlForLotus | (8) | (8) | When air conditioning is turned Off or air conditioning is turned On but not full auto mode, if the mist risk exceeds a certain threshold (default 70%, hystersis 5%), CCM should send a popup request (AutoDefrstReqPopUpLotus) to HMI. For one driving cycle, there is only once popup request, even if the auto defrost pop-up is rejected (HmiPopUpResp == 0x02) or not operate (HmiPopUpResp == 0x00) by users. CCM should not send popup request to hmisubsytem no matter what type of FLC. | When air conditioning is turned Off or air conditioning is turned On but not full auto mode, if the mist risk exceeds a certain threshold (default 70%, hystersis 5%), CCM should send a popup request (AutoDefrstReqPopUpLotus) to HMI. For one driving cycle, there is only once popup request, even if the auto defrost pop-up is rejected (HmiPopUpResp == 0x02) or not operate (HmiPopUpResp == 0x00) by users. CCM should not send popup request to hmisubsytem no matter what type of FLC.
156926 | Auto defrost pop-up and auto defrost control enable conditions | x0400000014BC4DC8 |  | AutoDefrstCtrlForLotus | AutoDefrstCtrlForLotus | (4) | (4) | Prerequisites for auto defrost popup is HMIAutDemstSetis OnOff1_On, otherwise there is no popup request. Auto defrost control function is enabled by default when air conditioning is turned on. | Prerequisites for auto defrost popup is HMIAutDemstSetis OnOff1_On, otherwise there is no popup request. Auto defrost control function is enabled by default when air conditioning is turned on.
156931 | Manual Selections | x0400000001592821 |  | AutoDefrstCtrlForLotus | AutoDefrstCtrlForLotus | (1) | (1) | Demisting function will be reduced with following manual selections: 1, Manually chosen floor, floor/vent or vent. Air distribution is retained according to customer selection and total air flow is not allowed to increased. All other actions is allowed. 2, Manually chosen defrost, vent/defrost and floor/vent/defrost. Air distribution is retained according to customer selection. All other actions is allowed. 3, Manually chosen fan level. Total air flow is retained. All other actions is allowed. | Demisting function will be reduced with following manual selections: 1, Manually chosen floor, floor/vent or vent. Air distribution is retained according to customer selection and total air flow is not allowed to increased. All other actions is allowed. 2, Manually chosen defrost, vent/defrost and floor/vent/defrost. Air distribution is retained according to customer selection. All other actions is allowed. 3, Manually chosen fan level. Total air flow is retained. All other actions is allowed.
156925 | Usage Mode and Car Mode | x04000000045D597B |  | AutoDefrstCtrlForLotus | AutoDefrstCtrlForLotus | (3) | (3)
170285 | VFC BodyPreClimatisation - AutoDefrstCtrl | x04000000037F523C |  | AutoDefrstCtrlForLotus | AutoDefrstCtrlForLotus | (5) | (5)
200637 | VFC InfotainmentPush - AutoDefrstCtrl | x04000000037F526C |  | AutoDefrstCtrlForLotus | AutoDefrstCtrlForLotus | (4) | (4)
135787 | Block detect status | x0400000008B7BDA4 |  | SwgMotSlv13 | SwgMotSlv13 | (6) | (6) | Block detect satatus should be indicated by slaver module. 0x0 Block detect off 0x1 Block detect on 0x2 reversed 0x3 invalid The following ports are used: VentnActr08BlckInd, VentnActr07BlckInd, VentnActr06BlckInd, VentnActr05BlckInd, VentnActr04BlckInd, VentnActr03BlckInd, VentnActr02BlckInd, VentnActr01BlckInd, VentnActr09BlckInd, VentnActr10BlckInd, VentnActr11BlckInd, VentnActr12BlckInd, VentnActr13BlckInd, VentnActr14BlckInd, VentnActr15BlckInd, VentnActr16BlckInd, VentnActr17BlckInd, VentnActr18BlckInd, VentnActr19BlckInd, VentnActr20BlckInd | Block detect satatus should be indicated by slaver module. 0x0 Block detect off 0x1 Block detect on 0x2 reversed 0x3 invalid The following ports are used: VentnActr08BlckInd, VentnActr07BlckInd, VentnActr06BlckInd, VentnActr05BlckInd, VentnActr04BlckInd, VentnActr03BlckInd, VentnActr02BlckInd, VentnActr01BlckInd, VentnActr09BlckInd, VentnActr10BlckInd, VentnActr11BlckInd, VentnActr12BlckInd, VentnActr13BlckInd, VentnActr14BlckInd, VentnActr15BlckInd, VentnActr16BlckInd, VentnActr17BlckInd, VentnActr18BlckInd, VentnActr19BlckInd, VentnActr20BlckInd
142966 | Block error | x0400000008B7BDC2 |  | SwgMotSlv13 | SwgMotSlv13 | (5) | (5) | Slaver node should send block error to Master node. 0x0 no block. 0x1 block 0x2 reserved 0x3 invalid The following ports are used: VentnActr08BlckSts, VentnActr07BlckSts, VentnActr06BlckSts, VentnActr05BlckSts, VentnActr04BlckSts, VentnActr03BlckSts, VentnActr02BlckSts, VentnActr01BlckSts, VentnActr09BlckSts, VentnActr10BlckSts, VentnActr11BlckSts, VentnActr12BlckSts, VentnActr13BlckSts, VentnActr14BlckSts, VentnActr15BlckSts, VentnActr16BlckSts, VentnActr17BlckSts, VentnActr18BlckSts, VentnActr19BlckSts, VentnActr20BlckSts | Slaver node should send block error to Master node. 0x0 no block. 0x1 block 0x2 reserved 0x3 invalid The following ports are used: VentnActr08BlckSts, VentnActr07BlckSts, VentnActr06BlckSts, VentnActr05BlckSts, VentnActr04BlckSts, VentnActr03BlckSts, VentnActr02BlckSts, VentnActr01BlckSts, VentnActr09BlckSts, VentnActr10BlckSts, VentnActr11BlckSts, VentnActr12BlckSts, VentnActr13BlckSts, VentnActr14BlckSts, VentnActr15BlckSts, VentnActr16BlckSts, VentnActr17BlckSts, VentnActr18BlckSts, VentnActr19BlckSts, VentnActr20BlckSts
142968 | Coil power on status | x0400000008B7BE02 |  | SwgMotSlv13 | SwgMotSlv13 | (6) | (6) | Coil power on status should be feedback. 0x0: Coil power off 0x1: Coil power on 0x2: Reserved 0x3: Invalid The following ports are used: VentnActr08CoilSts, VentnActr07CoilSts, VentnActr06CoilSts, VentnActr05CoilSts, VentnActr04CoilSts, VentnActr03CoilSts, VentnActr02CoilSts, VentnActr01CoilSts, VentnActr09CoilSts, VentnActr10CoilSts, VentnActr11CoilSts, VentnActr12CoilSts, VentnActr13CoilSts, VentnActr14CoilSts, VentnActr15CoilSts, VentnActr16CoilSts, VentnActr17CoilSts, VentnActr18CoilSts, VentnActr19CoilSts, VentnActr20CoilSts | Coil power on status should be feedback. 0x0: Coil power off 0x1: Coil power on 0x2: Reserved 0x3: Invalid The following ports are used: VentnActr08CoilSts, VentnActr07CoilSts, VentnActr06CoilSts, VentnActr05CoilSts, VentnActr04CoilSts, VentnActr03CoilSts, VentnActr02CoilSts, VentnActr01CoilSts, VentnActr09CoilSts, VentnActr10CoilSts, VentnActr11CoilSts, VentnActr12CoilSts, VentnActr13CoilSts, VentnActr14CoilSts, VentnActr15CoilSts, VentnActr16CoilSts, VentnActr17CoilSts, VentnActr18CoilSts, VentnActr19CoilSts, VentnActr20CoilSts
651702 | Command for 2nd Lin bus | x040000000DA8FCDA |  | SwgMotSlv13 | SwgMotSlv13 | (1) | (1) | VentnMotAdr2 is used to distribute address. VentnMotSaveData2 is used to save programme data. VentnMotBlockCmd2 sent from Master node is used to turn on block detect function. VentnMotClearReq2 is used to clear reset flag, emergency flag and block flag. VentnMotCoilPwrOn2 used to activate coil power VentnMotPsonAvl2 is used to select start position or target position. VentnMotSpdSet2 is used to select running speed. VentnMotTargtPson2 is used to set target position. VentnMotStrtPson2 is used to set start position. VentnMotUrgcUnlck2 is used to activate actuators emergency running status. VentnMotUrgcPson2 decide emergency running position. VentnMotDir2 is used to define actuator moving direction. VentnMotMode2 is used to define actuator running mode. | VentnMotAdr2 is used to distribute address. VentnMotSaveData2 is used to save programme data. VentnMotBlockCmd2 sent from Master node is used to turn on block detect function. VentnMotClearReq2 is used to clear reset flag, emergency flag and block flag. VentnMotCoilPwrOn2 used to activate coil power VentnMotPsonAvl2 is used to select start position or target position. VentnMotSpdSet2 is used to select running speed. VentnMotTargtPson2 is used to set target position. VentnMotStrtPson2 is used to set start position. VentnMotUrgcUnlck2 is used to activate actuators emergency running status. VentnMotUrgcPson2 decide emergency running position. VentnMotDir2 is used to define actuator moving direction. VentnMotMode2 is used to define actuator running mode.
135577 | Electrical error | x0400000008B7BD34 |  | SwgMotSlv13 | SwgMotSlv13 | (7) | (7) | Slaver node should send electrical error to Master node. 0x0: no electrical error. 0x1: temporary electrical error. 0x2: permanent electrical error. 0x3: invalid. The following ports are used: VentnActr08ElecErr, VentnActr07ElecErr, VentnActr06ElecErr, VentnActr05ElecErr, VentnActr04ElecErr, VentnActr03ElecErr, VentnActr02ElecErr, VentnActr01ElecErr, VentnActr09ElecErr, VentnActr10ElecErr, VentnActr11ElecErr, VentnActr12ElecErr, VentnActr13ElecErr, VentnActr14ElecErr, VentnActr15ElecErr, VentnActr16ElecErr, VentnActr17ElecErr, VentnActr18ElecErr, VentnActr19ElecErr, VentnActr20ElecErr | Slaver node should send electrical error to Master node. 0x0: no electrical error. 0x1: temporary electrical error. 0x2: permanent electrical error. 0x3: invalid. The following ports are used: VentnActr08ElecErr, VentnActr07ElecErr, VentnActr06ElecErr, VentnActr05ElecErr, VentnActr04ElecErr, VentnActr03ElecErr, VentnActr02ElecErr, VentnActr01ElecErr, VentnActr09ElecErr, VentnActr10ElecErr, VentnActr11ElecErr, VentnActr12ElecErr, VentnActr13ElecErr, VentnActr14ElecErr, VentnActr15ElecErr, VentnActr16ElecErr, VentnActr17ElecErr, VentnActr18ElecErr, VentnActr19ElecErr, VentnActr20ElecErr
142973 | Hold torque status | x0400000008B7BE98 |  | SwgMotSlv13 | SwgMotSlv13 | (5) | (5) | 0x0: Without hold torque status. 0x1: With hold torque status. 0x2: Reserved. 0x3: Invalid. The following ports are used: VentnActr08TrqSts, VentnActr07TrqSts, VentnActr06TrqSts, VentnActr05TrqSts, VentnActr04TrqSts, VentnActr03TrqSts, VentnActr02TrqSts, VentnActr01TrqSts, VentnActr09TrqSts, VentnActr10TrqSts, VentnActr11TrqSts, VentnActr12TrqSts, VentnActr13TrqSts, VentnActr14TrqSts, VentnActr15TrqSts, VentnActr16TrqSts, VentnActr17TrqSts, VentnActr18TrqSts, VentnActr19TrqSts, VentnActr20TrqSts | 0x0: Without hold torque status. 0x1: With hold torque status. 0x2: Reserved. 0x3: Invalid. The following ports are used: VentnActr08TrqSts, VentnActr07TrqSts, VentnActr06TrqSts, VentnActr05TrqSts, VentnActr04TrqSts, VentnActr03TrqSts, VentnActr02TrqSts, VentnActr01TrqSts, VentnActr09TrqSts, VentnActr10TrqSts, VentnActr11TrqSts, VentnActr12TrqSts, VentnActr13TrqSts, VentnActr14TrqSts, VentnActr15TrqSts, VentnActr16TrqSts, VentnActr17TrqSts, VentnActr18TrqSts, VentnActr19TrqSts, VentnActr20TrqSts
651711 | MasterReqBLin2 | x040000000DA9479C |  | SwgMotSlv13 | SwgMotSlv13 | (1) | (1) | 接收LC SwgMotIf 发来的VGA自编址port. receive port from LC SwgMotIf to achieve VGA auto-addressing. CCM第二路LIN网（CCM_LIN2）接收port如下： The 2nd CCM LIN bus (CCM_LIN2) receive port as follows: CcmVgaMasterReqB0Lin2, CcmVgaMasterReqB1Lin2, CcmVgaMasterReqB2Lin2, CcmVgaMasterReqB3Lin2, CcmVgaMasterReqB4Lin2, CcmVgaMasterReqB5Lin2, CcmVgaMasterReqB6Lin2, CcmVgaMasterReqB7Lin2 | 接收LC SwgMotIf 发来的VGA自编址port. receive port from LC SwgMotIf to achieve VGA auto-addressing. CCM第二路LIN网（CCM_LIN2）接收port如下： The 2nd CCM LIN bus (CCM_LIN2) receive port as follows: CcmVgaMasterReqB0Lin2, CcmVgaMasterReqB1Lin2, CcmVgaMasterReqB2Lin2, CcmVgaMasterReqB3Lin2, CcmVgaMasterReqB4Lin2, CcmVgaMasterReqB5Lin2, CcmVgaMasterReqB6Lin2, CcmVgaMasterReqB7Lin2
142971 | Motor actual position feedback | x0400000008B7BE5E |  | SwgMotSlv13 | SwgMotSlv13 | (5) | (5) | Lin slaver should send actual motoe postion to master node. The following ports are used: VentnActr08ActPson, VentnActr07ActPson, VentnActr06ActPson, VentnActr05ActPson, VentnActr04ActPson, VentnActr03ActPson, VentnActr02ActPson, VentnActr01ActPson, VentnActr09ActPson, VentnActr10ActPson, VentnActr11ActPson, VentnActr12ActPson, VentnActr13ActPson, VentnActr14ActPson, VentnActr15ActPson, VentnActr16ActPson, VentnActr17ActPson, VentnActr18ActPson, VentnActr19ActPson, VentnActr20ActPson | Lin slaver should send actual motoe postion to master node. The following ports are used: VentnActr08ActPson, VentnActr07ActPson, VentnActr06ActPson, VentnActr05ActPson, VentnActr04ActPson, VentnActr03ActPson, VentnActr02ActPson, VentnActr01ActPson, VentnActr09ActPson, VentnActr10ActPson, VentnActr11ActPson, VentnActr12ActPson, VentnActr13ActPson, VentnActr14ActPson, VentnActr15ActPson, VentnActr16ActPson, VentnActr17ActPson, VentnActr18ActPson, VentnActr19ActPson, VentnActr20ActPson
142978 | Motor mode | x0400000008B7BF47 |  | SwgMotSlv13 | SwgMotSlv13 | (6) | (6) | 0x0: Normal mode. 0x1: Stop mode. 0x2: Reserved. 0x3: Invalid. The following ports are used: VentnActr08Mode, VentnActr07Mode, VentnActr06Mode, VentnActr05Mode, VentnActr04Mode, VentnActr03Mode, VentnActr02Mode, VentnActr01Mode, VentnActr09Mode, VentnActr10Mode, VentnActr11Mode, VentnActr12Mode, VentnActr13Mode, VentnActr14Mode, VentnActr15Mode, VentnActr16Mode, VentnActr17Mode, VentnActr18Mode, VentnActr19Mode, VentnActr20Mode | 0x0: Normal mode. 0x1: Stop mode. 0x2: Reserved. 0x3: Invalid. The following ports are used: VentnActr08Mode, VentnActr07Mode, VentnActr06Mode, VentnActr05Mode, VentnActr04Mode, VentnActr03Mode, VentnActr02Mode, VentnActr01Mode, VentnActr09Mode, VentnActr10Mode, VentnActr11Mode, VentnActr12Mode, VentnActr13Mode, VentnActr14Mode, VentnActr15Mode, VentnActr16Mode, VentnActr17Mode, VentnActr18Mode, VentnActr19Mode, VentnActr20Mode
142972 | Motor movement direction | x0400000008B7BE7B |  | SwgMotSlv13 | SwgMotSlv13 | (5) | (5) | Motor movement direction should be sent to master mode. 0x0: Direct to smaller step movement. 0x1: Direct to bigger step movement. 0x2: Initialization 0x3: Invalid The following ports are used: VentnActr08DrvDir, VentnActr07DrvDir, VentnActr06DrvDir, VentnActr05DrvDir, VentnActr04DrvDir, VentnActr03DrvDir, VentnActr02DrvDir, VentnActr01DrvDir, VentnActr09DrvDir, VentnActr10DrvDir, VentnActr11DrvDir, VentnActr12DrvDir, VentnActr13DrvDir, VentnActr14DrvDir, VentnActr15DrvDir, VentnActr16DrvDir, VentnActr17DrvDir, VentnActr18DrvDir, VentnActr19DrvDir, VentnActr20DrvDir | Motor movement direction should be sent to master mode. 0x0: Direct to smaller step movement. 0x1: Direct to bigger step movement. 0x2: Initialization 0x3: Invalid The following ports are used: VentnActr08DrvDir, VentnActr07DrvDir, VentnActr06DrvDir, VentnActr05DrvDir, VentnActr04DrvDir, VentnActr03DrvDir, VentnActr02DrvDir, VentnActr01DrvDir, VentnActr09DrvDir, VentnActr10DrvDir, VentnActr11DrvDir, VentnActr12DrvDir, VentnActr13DrvDir, VentnActr14DrvDir, VentnActr15DrvDir, VentnActr16DrvDir, VentnActr17DrvDir, VentnActr18DrvDir, VentnActr19DrvDir, VentnActr20DrvDir
142969 | Motor position status | x0400000008B7BE20 |  | SwgMotSlv13 | SwgMotSlv13 | (5) | (5) | 0x0: Target position valid. 0x1: Start position valid. 0x2: No valid position. 0x3: Invalid. The following ports are used: VentnActr08PsonSts, VentnActr07PsonSts, VentnActr06PsonSts, VentnActr05PsonSts, VentnActr04PsonSts, VentnActr03PsonSts, VentnActr02PsonSts, VentnActr01PsonSts, VentnActr09PsonSts, VentnActr10PsonSts, VentnActr11PsonSts, VentnActr12PsonSts, VentnActr13PsonSts, VentnActr14PsonSts, VentnActr15PsonSts, VentnActr16PsonSts, VentnActr17PsonSts, VentnActr18PsonSts, VentnActr19PsonSts, VentnActr20PsonSts | 0x0: Target position valid. 0x1: Start position valid. 0x2: No valid position. 0x3: Invalid. The following ports are used: VentnActr08PsonSts, VentnActr07PsonSts, VentnActr06PsonSts, VentnActr05PsonSts, VentnActr04PsonSts, VentnActr03PsonSts, VentnActr02PsonSts, VentnActr01PsonSts, VentnActr09PsonSts, VentnActr10PsonSts, VentnActr11PsonSts, VentnActr12PsonSts, VentnActr13PsonSts, VentnActr14PsonSts, VentnActr15PsonSts, VentnActr16PsonSts, VentnActr17PsonSts, VentnActr18PsonSts, VentnActr19PsonSts, VentnActr20PsonSts
135576 | Over temperature error | x0400000008B7BA09 |  | SwgMotSlv13 | SwgMotSlv13 | (11) | (11) | If over temperature error is detected, 0x1 should be sent to master. Otherwise, publish 0x0. The following ports are used: VentnActr08OvrTempErr, VentnActr07OvrTempErr, VentnActr06OvrTempErr, VentnActr05OvrTempErr, VentnActr04OvrTempErr, VentnActr03OvrTempErr, VentnActr02OvrTempErr, VentnActr01OvrTempErr, VentnActr09OvrTempErr, VentnActr10OvrTempErr, VentnActr11OvrTempErr, VentnActr12OvrTempErr, VentnActr13OvrTempErr, VentnActr14OvrTempErr, VentnActr15OvrTempErr, VentnActr16OvrTempErr, VentnActr17OvrTempErr, VentnActr18OvrTempErr, VentnActr19OvrTempErr, VentnActr20OvrTempErr | If over temperature error is detected, 0x1 should be sent to master. Otherwise, publish 0x0. The following ports are used: VentnActr08OvrTempErr, VentnActr07OvrTempErr, VentnActr06OvrTempErr, VentnActr05OvrTempErr, VentnActr04OvrTempErr, VentnActr03OvrTempErr, VentnActr02OvrTempErr, VentnActr01OvrTempErr, VentnActr09OvrTempErr, VentnActr10OvrTempErr, VentnActr11OvrTempErr, VentnActr12OvrTempErr, VentnActr13OvrTempErr, VentnActr14OvrTempErr, VentnActr15OvrTempErr, VentnActr16OvrTempErr, VentnActr17OvrTempErr, VentnActr18OvrTempErr, VentnActr19OvrTempErr, VentnActr20OvrTempErr
142975 | Report slaver node address | x0400000008B7BED3 |  | SwgMotSlv13 | SwgMotSlv13 | (5) | (5) | Each motor address should be sent to master node. The following ports are used: VentnActr08BusAdr, VentnActr07BusAdr, VentnActr06BusAdr, VentnActr05BusAdr, VentnActr04BusAdr, VentnActr03BusAdr, VentnActr02BusAdr, VentnActr01BusAdr, VentnActr09BusAdr, VentnActr10BusAdr, VentnActr11BusAdr, VentnActr12BusAdr, VentnActr13BusAdr, VentnActr14BusAdr, VentnActr15BusAdr, VentnActr16BusAdr, VentnActr17BusAdr, VentnActr18BusAdr, VentnActr19BusAdr, VentnActr20BusAdr | Each motor address should be sent to master node. The following ports are used: VentnActr08BusAdr, VentnActr07BusAdr, VentnActr06BusAdr, VentnActr05BusAdr, VentnActr04BusAdr, VentnActr03BusAdr, VentnActr02BusAdr, VentnActr01BusAdr, VentnActr09BusAdr, VentnActr10BusAdr, VentnActr11BusAdr, VentnActr12BusAdr, VentnActr13BusAdr, VentnActr14BusAdr, VentnActr15BusAdr, VentnActr16BusAdr, VentnActr17BusAdr, VentnActr18BusAdr, VentnActr19BusAdr, VentnActr20BusAdr
142967 | Reset flag | x0400000008B7BDE2 |  | SwgMotSlv13 | SwgMotSlv13 | (6) | (6) | Lin slaver should send reset flag to master node. 0x0: No reset 0x1: Reset 0x2: Reserved 0x3: Invalid The following ports are used: VentnActr08ResetSts, VentnActr07ResetSts, VentnActr06ResetSts, VentnActr05ResetSts, VentnActr04ResetSts, VentnActr03ResetSts, VentnActr02ResetSts, VentnActr01ResetSts, VentnActr09ResetSts, VentnActr10ResetSts, VentnActr11ResetSts, VentnActr12ResetSts, VentnActr13ResetSts, VentnActr14ResetSts, VentnActr15ResetSts, VentnActr16ResetSts, VentnActr17ResetSts, VentnActr18ResetSts, VentnActr19ResetSts, VentnActr20ResetSts | Lin slaver should send reset flag to master node. 0x0: No reset 0x1: Reset 0x2: Reserved 0x3: Invalid The following ports are used: VentnActr08ResetSts, VentnActr07ResetSts, VentnActr06ResetSts, VentnActr05ResetSts, VentnActr04ResetSts, VentnActr03ResetSts, VentnActr02ResetSts, VentnActr01ResetSts, VentnActr09ResetSts, VentnActr10ResetSts, VentnActr11ResetSts, VentnActr12ResetSts, VentnActr13ResetSts, VentnActr14ResetSts, VentnActr15ResetSts, VentnActr16ResetSts, VentnActr17ResetSts, VentnActr18ResetSts, VentnActr19ResetSts, VentnActr20ResetSts
142977 | Rotate direction | x0400000008B7BF2A |  | SwgMotSlv13 | SwgMotSlv13 | (5) | (5) | 0x0: CW 0x1:CCW 0x2: Reserved 0x3: Invalid The following ports are used: VentnActr08MovDir, VentnActr07MovDir, VentnActr06MovDir, VentnActr05MovDir, VentnActr04MovDir, VentnActr03MovDir, VentnActr02MovDir, VentnActr01MovDir, VentnActr09MovDir, VentnActr10MovDir, VentnActr11MovDir, VentnActr12MovDir, VentnActr13MovDir, VentnActr14MovDir, VentnActr15MovDir, VentnActr16MovDir, VentnActr17MovDir, VentnActr18MovDir, VentnActr19MovDir, VentnActr20MovDir | 0x0: CW 0x1:CCW 0x2: Reserved 0x3: Invalid The following ports are used: VentnActr08MovDir, VentnActr07MovDir, VentnActr06MovDir, VentnActr05MovDir, VentnActr04MovDir, VentnActr03MovDir, VentnActr02MovDir, VentnActr01MovDir, VentnActr09MovDir, VentnActr10MovDir, VentnActr11MovDir, VentnActr12MovDir, VentnActr13MovDir, VentnActr14MovDir, VentnActr15MovDir, VentnActr16MovDir, VentnActr17MovDir, VentnActr18MovDir, VentnActr19MovDir, VentnActr20MovDir
651783 | SlaveRespB For 2nd Lin bus | x040000000DABCD2C |  | SwgMotSlv13 | SwgMotSlv13 | (1) | (1) | LIN2 上VGA自编址信号反馈 VGA auto-addressing for LIN2 CCM_LIN2上的电机，VGA13，VGA14，VGA15，VGA16，VGA17，VGA18，VGA19，VGA20，在CCM_LIN2上反馈信号如下： Motors on CCM_LIN2, VGA13, VGA14, VGA15, VGA16, VGA17, VGA18, VGA19, VGA20, the feedback signals on CCM_LIN2 are as follows: VgaCcmSlaveRespB0Lin2, VgaCcmSlaveRespB1Lin2, VgaCcmSlaveRespB2Lin2, VgaCcmSlaveRespB3Lin2, VgaCcmSlaveRespB4Lin2, VgaCcmSlaveRespB5Lin2, VgaCcmSlaveRespB6Lin2, VgaCcmSlaveRespB7Lin2 备注：13到20号电机在同一网段，与请求的NAD相符的其中一个电机会回复以上报文。但为避免报错，故每个网段仅在该VGA一个节点定义此组信号。 Note: Motors 13 to 20 are in the same network segment, and one of the motors that matches the requested NAD will reply to the above message. However, in order to avoid errors, each network segment defines this group of signals only at one node of the VGA. | LIN2 上VGA自编址信号反馈 VGA auto-addressing for LIN2 CCM_LIN2上的电机，VGA13，VGA14，VGA15，VGA16，VGA17，VGA18，VGA19，VGA20，在CCM_LIN2上反馈信号如下： Motors on CCM_LIN2, VGA13, VGA14, VGA15, VGA16, VGA17, VGA18, VGA19, VGA20, the feedback signals on CCM_LIN2 are as follows: VgaCcmSlaveRespB0Lin2, VgaCcmSlaveRespB1Lin2, VgaCcmSlaveRespB2Lin2, VgaCcmSlaveRespB3Lin2, VgaCcmSlaveRespB4Lin2, VgaCcmSlaveRespB5Lin2, VgaCcmSlaveRespB6Lin2, VgaCcmSlaveRespB7Lin2 备注：13到20号电机在同一网段，与请求的NAD相符的其中一个电机会回复以上报文。但为避免报错，故每个网段仅在该VGA一个节点定义此组信号。 Note: Motors 13 to 20 are in the same network segment, and one of the motors that matches the requested NAD will reply to the above message. However, in order to avoid errors, each network segment defines this group of signals only at one node of the VGA.
142974 | Special function | x0400000008B7BEB6 |  | SwgMotSlv13 | SwgMotSlv13 | (5) | (5) | 0x0: No special function 0x1: Special function activation 0x2: Reserved 0x3: Invalid The following ports are used: VentnActr08SpclFct, VentnActr07SpclFct, VentnActr06SpclFct, VentnActr05SpclFct, VentnActr04SpclFct, VentnActr03SpclFct, VentnActr02SpclFct, VentnActr01SpclFct, VentnActr09SpclFct, VentnActr10SpclFct, VentnActr11SpclFct, VentnActr12SpclFct, VentnActr13SpclFct, VentnActr14SpclFct, VentnActr15SpclFct, VentnActr16SpclFct, VentnActr17SpclFct, VentnActr18SpclFct, VentnActr19SpclFct, VentnActr20SpclFct | 0x0: No special function 0x1: Special function activation 0x2: Reserved 0x3: Invalid The following ports are used: VentnActr08SpclFct, VentnActr07SpclFct, VentnActr06SpclFct, VentnActr05SpclFct, VentnActr04SpclFct, VentnActr03SpclFct, VentnActr02SpclFct, VentnActr01SpclFct, VentnActr09SpclFct, VentnActr10SpclFct, VentnActr11SpclFct, VentnActr12SpclFct, VentnActr13SpclFct, VentnActr14SpclFct, VentnActr15SpclFct, VentnActr16SpclFct, VentnActr17SpclFct, VentnActr18SpclFct, VentnActr19SpclFct, VentnActr20SpclFct
142970 | Speed status | x0400000008B7BE3F |  | SwgMotSlv13 | SwgMotSlv13 | (5) | (5) | 0x0: Motor stop. 0x1: level 1 speed 0x2: level 2 speed 0x3: level 3 speed 0x4: level 4 speed 0x5: auto speed 0x6....0xE: Reserved 0xF: Invalid The following ports are used: VentnActr08SpdSts, VentnActr07SpdSts, VentnActr06SpdSts, VentnActr05SpdSts, VentnActr04SpdSts, VentnActr03SpdSts, VentnActr02SpdSts, VentnActr01SpdSts, VentnActr09SpdSts, VentnActr10SpdSts, VentnActr11SpdSts, VentnActr12SpdSts, VentnActr13SpdSts, VentnActr14SpdSts, VentnActr15SpdSts, VentnActr16SpdSts, VentnActr17SpdSts, VentnActr18SpdSts, VentnActr19SpdSts, VentnActr20SpdSts | 0x0: Motor stop. 0x1: level 1 speed 0x2: level 2 speed 0x3: level 3 speed 0x4: level 4 speed 0x5: auto speed 0x6....0xE: Reserved 0xF: Invalid The following ports are used: VentnActr08SpdSts, VentnActr07SpdSts, VentnActr06SpdSts, VentnActr05SpdSts, VentnActr04SpdSts, VentnActr03SpdSts, VentnActr02SpdSts, VentnActr01SpdSts, VentnActr09SpdSts, VentnActr10SpdSts, VentnActr11SpdSts, VentnActr12SpdSts, VentnActr13SpdSts, VentnActr14SpdSts, VentnActr15SpdSts, VentnActr16SpdSts, VentnActr17SpdSts, VentnActr18SpdSts, VentnActr19SpdSts, VentnActr20SpdSts
135580 | Urgency running status | x0400000008B7BD87 |  | SwgMotSlv13 | SwgMotSlv13 | (6) | (6) | Slaver node should send urgency running status to Master node. 0x0: No urgency running 0x1: Urgency runnning 0x2: Reserved 0x3: Invalid The following ports are used: VentnActr08UrgcExist, VentnActr07UrgcExist, VentnActr06UrgcExist, VentnActr05UrgcExist, VentnActr04UrgcExist, VentnActr03UrgcExist, VentnActr02UrgcExist, VentnActr01UrgcExist, VentnActr09UrgcExist, VentnActr10UrgcExist, VentnActr11UrgcExist, VentnActr12UrgcExist, VentnActr13UrgcExist, VentnActr14UrgcExist, VentnActr15UrgcExist, VentnActr16UrgcExist, VentnActr17UrgcExist, VentnActr18UrgcExist, VentnActr19UrgcExist, VentnActr20UrgcExist | Slaver node should send urgency running status to Master node. 0x0: No urgency running 0x1: Urgency runnning 0x2: Reserved 0x3: Invalid The following ports are used: VentnActr08UrgcExist, VentnActr07UrgcExist, VentnActr06UrgcExist, VentnActr05UrgcExist, VentnActr04UrgcExist, VentnActr03UrgcExist, VentnActr02UrgcExist, VentnActr01UrgcExist, VentnActr09UrgcExist, VentnActr10UrgcExist, VentnActr11UrgcExist, VentnActr12UrgcExist, VentnActr13UrgcExist, VentnActr14UrgcExist, VentnActr15UrgcExist, VentnActr16UrgcExist, VentnActr17UrgcExist, VentnActr18UrgcExist, VentnActr19UrgcExist, VentnActr20UrgcExist
142976 | Urgency running switch and position | x0400000008B7BEF0 |  | SwgMotSlv13 | SwgMotSlv13 | (5) | (5) | Urgency running switch and position should be sent to master node. The following ports are used: VentnActr08UrgcPson, VentnActr07UrgcPson, VentnActr06UrgcPson, VentnActr05UrgcPson, VentnActr04UrgcPson, VentnActr03UrgcPson, VentnActr02UrgcPson, VentnActr01UrgcSts, VentnActr02UrgcSts, VentnActr03UrgcSts, VentnActr04UrgcSts, VentnActr05UrgcSts, VentnActr06UrgcSts, VentnActr07UrgcSts, VentnActr08UrgcSts, VentnActr01UrgcPson, VentnActr09UrgcSts, VentnActr09UrgcPson, VentnActr10UrgcSts, VentnActr10UrgcPson, VentnActr11UrgcSts, VentnActr11UrgcPson, VentnActr12UrgcSts, VentnActr12UrgcPson, VentnActr13UrgcSts, VentnActr13UrgcPson, VentnActr14UrgcSts, VentnActr14UrgcPson, VentnActr15UrgcSts, VentnActr15UrgcPson, VentnActr16UrgcSts, VentnActr16UrgcPson, VentnActr17UrgcSts, VentnActr17UrgcPson, VentnActr18UrgcSts, VentnActr18UrgcPson, VentnActr19UrgcSts, VentnActr19UrgcPson, VentnActr20UrgcSts, VentnActr20UrgcPson | Urgency running switch and position should be sent to master node. The following ports are used: VentnActr08UrgcPson, VentnActr07UrgcPson, VentnActr06UrgcPson, VentnActr05UrgcPson, VentnActr04UrgcPson, VentnActr03UrgcPson, VentnActr02UrgcPson, VentnActr01UrgcSts, VentnActr02UrgcSts, VentnActr03UrgcSts, VentnActr04UrgcSts, VentnActr05UrgcSts, VentnActr06UrgcSts, VentnActr07UrgcSts, VentnActr08UrgcSts, VentnActr01UrgcPson, VentnActr09UrgcSts, VentnActr09UrgcPson, VentnActr10UrgcSts, VentnActr10UrgcPson, VentnActr11UrgcSts, VentnActr11UrgcPson, VentnActr12UrgcSts, VentnActr12UrgcPson, VentnActr13UrgcSts, VentnActr13UrgcPson, VentnActr14UrgcSts, VentnActr14UrgcPson, VentnActr15UrgcSts, VentnActr15UrgcPson, VentnActr16UrgcSts, VentnActr16UrgcPson, VentnActr17UrgcSts, VentnActr17UrgcPson, VentnActr18UrgcSts, VentnActr18UrgcPson, VentnActr19UrgcSts, VentnActr19UrgcPson, VentnActr20UrgcSts, VentnActr20UrgcPson
135579 | Voltage range error | x0400000008B7BD60 |  | SwgMotSlv13 | SwgMotSlv13 | (6) | (6) | Slaver node should send under or over voltage error to Master node. 0x0: No error 0x1: Under voltage error 0x2: Over voltage error 0x3: Invalid. The following ports are used: VentnActr08VoltErr, VentnActr07VoltErr, VentnActr06VoltErr, VentnActr05VoltErr, VentnActr04VoltErr, VentnActr03VoltErr, VentnActr02VoltErr, VentnActr01VoltErr, VentnActr09VoltErr, VentnActr10VoltErr, VentnActr11VoltErr, VentnActr12VoltErr, VentnActr13VoltErr, VentnActr14VoltErr, VentnActr15VoltErr, VentnActr16VoltErr, VentnActr17VoltErr, VentnActr18VoltErr, VentnActr19VoltErr, VentnActr20VoltErr | Slaver node should send under or over voltage error to Master node. 0x0: No error 0x1: Under voltage error 0x2: Over voltage error 0x3: Invalid. The following ports are used: VentnActr08VoltErr, VentnActr07VoltErr, VentnActr06VoltErr, VentnActr05VoltErr, VentnActr04VoltErr, VentnActr03VoltErr, VentnActr02VoltErr, VentnActr01VoltErr, VentnActr09VoltErr, VentnActr10VoltErr, VentnActr11VoltErr, VentnActr12VoltErr, VentnActr13VoltErr, VentnActr14VoltErr, VentnActr15VoltErr, VentnActr16VoltErr, VentnActr17VoltErr, VentnActr18VoltErr, VentnActr19VoltErr, VentnActr20VoltErr
157177 | Auto addressing and control | x0400000002C0E510 |  | HvacActrSlv | HvacActrSlv | (4) | (4) | Refer to COOLING_2_2.pdf and VDR-NOTE-TREG-31843877-02-1-Actuator.pdf. | Refer to COOLING_2_2.pdf and VDR-NOTE-TREG-31843877-02-1-Actuator.pdf.
176126 | Diagnostics | x0400000002C0E566 |  | HvacActrSlv | HvacActrSlv | (3) | (3) | Actuators diagnostics. HFA should detect and publish overvoltage / undervoltage error, reception error, over temperature error and permanent electrical defect error. | Actuators diagnostics. HFA should detect and publish overvoltage / undervoltage error, reception error, over temperature error and permanent electrical defect error.
176127 | Status feedback | x0400000004362DF8 |  | HvacActrSlv | HvacActrSlv | (4) | (4) | Actuators stuats feedback. HFA should report actuator status to CCM, referring to Cooling 2.2. | Actuators stuats feedback. HFA should report actuator status to CCM, referring to Cooling 2.2.
309411 | Activate block detect function | x0400000004E668CF |  | HfaActrSlv08 | HfaActrSlv08 | (1) | (1) | Port HfaMotBlockCmd sent from Master node is used to turn on block detect function. | Port HfaMotBlockCmd sent from Master node is used to turn on block detect function.
309409 | Actuator address | x0400000004E6688D |  | HfaActrSlv08 | HfaActrSlv08 | (1) | (1) | Port HfaMotAdr is used to distribute address for each lin acuator. | Port HfaMotAdr is used to distribute address for each lin acuator.
309415 | Actuator available position setting | x0400000004E668FB |  | HfaActrSlv08 | HfaActrSlv08 | (1) | (1) | HfaMotPsonAvl is used to select start position or target position. | HfaMotPsonAvl is used to select start position or target position.
309422 | Actuator moving direction | x0400000004E66F36 |  | HfaActrSlv08 | HfaActrSlv08 | (1) | (1) | HfaMotDir is used to define actuator moving direction. | HfaMotDir is used to define actuator moving direction.
309423 | Actuator running mode | x0400000004E66F3C |  | HfaActrSlv08 | HfaActrSlv08 | (1) | (1) | HfaMotMode is used to define actuator running mode. | HfaMotMode is used to define actuator running mode.
309417 | Actuator running speed select | x0400000004E6690F |  | HfaActrSlv08 | HfaActrSlv08 | (1) | (1) | HfaMotSpdSet is used to select running speed. | HfaMotSpdSet is used to select running speed.
309419 | Actuator start position | x0400000004E6691E |  | HfaActrSlv08 | HfaActrSlv08 | (1) | (1) | HfaMotStrtPson is used to set start position. | HfaMotStrtPson is used to set start position.
309418 | Actuator target position | x0400000004E66916 |  | HfaActrSlv08 | HfaActrSlv08 | (1) | (1) | HfaMotTargtPson is used to set target position. | HfaMotTargtPson is used to set target position.
309047 | Block detect status | x0400000004E39625 |  | HfaActrSlv08 | HfaActrSlv08 | (1) | (1) | Block detect satatus should be indicated by slaver module. 0x0 Block detect off 0x1 Block detect on 0x2 reversed 0x3 invalid The following ports are used: HfaActr03BlckInd, HfaActr08BlckInd, HfaActr06BlckInd, HfaActr07BlckInd, HfaActr02BlckInd, HfaActr04BlckInd, HfaActr05BlckInd, HfaActr12BlckInd, HfaActr10BlckInd, HfaActr11BlckInd, HfaActr09BlckInd, HfaActr13BlckInd, HfaActr14BlckInd, HfaActr15BlckInd, HfaActr01BlckInd | Block detect satatus should be indicated by slaver module. 0x0 Block detect off 0x1 Block detect on 0x2 reversed 0x3 invalid The following ports are used: HfaActr03BlckInd, HfaActr08BlckInd, HfaActr06BlckInd, HfaActr07BlckInd, HfaActr02BlckInd, HfaActr04BlckInd, HfaActr05BlckInd, HfaActr12BlckInd, HfaActr10BlckInd, HfaActr11BlckInd, HfaActr09BlckInd, HfaActr13BlckInd, HfaActr14BlckInd, HfaActr15BlckInd, HfaActr01BlckInd
309048 | Block error | x0400000004E39629 |  | HfaActrSlv08 | HfaActrSlv08 | (1) | (1) | Slaver node should send block error to Master node. 0x0 no block. 0x1 block 0x2 reserved 0x3 invalid The following ports are used: HfaActr01BlckSts, HfaActr02BlckSts, HfaActr03BlckSts, HfaActr04BlckSts, HfaActr05BlckSts, HfaActr06BlckSts, HfaActr07BlckSts, HfaActr08BlckSts, HfaActr09BlckSts, HfaActr10BlckSts, HfaActr11BlckSts, HfaActr12BlckSts, HfaActr13BlckSts, HfaActr14BlckSts, HfaActr15BlckSts | Slaver node should send block error to Master node. 0x0 no block. 0x1 block 0x2 reserved 0x3 invalid The following ports are used: HfaActr01BlckSts, HfaActr02BlckSts, HfaActr03BlckSts, HfaActr04BlckSts, HfaActr05BlckSts, HfaActr06BlckSts, HfaActr07BlckSts, HfaActr08BlckSts, HfaActr09BlckSts, HfaActr10BlckSts, HfaActr11BlckSts, HfaActr12BlckSts, HfaActr13BlckSts, HfaActr14BlckSts, HfaActr15BlckSts
309414 | Coil power on request | x0400000004E668F2 |  | HfaActrSlv08 | HfaActrSlv08 | (1) | (1) | Port HfaMotCoilPwrOn used to activate coil power | Port HfaMotCoilPwrOn used to activate coil power
309050 | Coil power on status | x0400000004E39635 |  | HfaActrSlv08 | HfaActrSlv08 | (1) | (1) | Coil power on status should be feedback. 0x0: Coil power off 0x1: Coil power on 0x2: Reserved 0x3: Invalid The following ports are used: HfaActr01CoilSts, HfaActr02CoilSts, HfaActr03CoilSts, HfaActr04CoilSts, HfaActr05CoilSts, HfaActr06CoilSts, HfaActr07CoilSts, HfaActr08CoilSts, HfaActr09CoilSts, HfaActr10CoilSts, HfaActr11CoilSts, HfaActr12CoilSts, HfaActr13CoilSts, HfaActr14CoilSts, HfaActr15CoilSts | Coil power on status should be feedback. 0x0: Coil power off 0x1: Coil power on 0x2: Reserved 0x3: Invalid The following ports are used: HfaActr01CoilSts, HfaActr02CoilSts, HfaActr03CoilSts, HfaActr04CoilSts, HfaActr05CoilSts, HfaActr06CoilSts, HfaActr07CoilSts, HfaActr08CoilSts, HfaActr09CoilSts, HfaActr10CoilSts, HfaActr11CoilSts, HfaActr12CoilSts, HfaActr13CoilSts, HfaActr14CoilSts, HfaActr15CoilSts
309044 | Electrical error | x0400000004E39606 |  | HfaActrSlv08 | HfaActrSlv08 | (1) | (1) | Slaver node should send electrical error to Master node. 0x0: no electrical error. 0x1: temporary electrical error. 0x2: permanent electrical error. 0x3: invalid. The following ports are used: HfaActr01ElecErr, HfaActr02ElecErr, HfaActr03ElecErr, HfaActr04ElecErr, HfaActr05ElecErr, HfaActr06ElecErr, HfaActr07ElecErr, HfaActr08ElecErr, HfaActr09ElecErr, HfaActr10ElecErr, HfaActr11ElecErr, HfaActr12ElecErr, HfaActr13ElecErr, HfaActr14ElecErr, HfaActr15ElecErr | Slaver node should send electrical error to Master node. 0x0: no electrical error. 0x1: temporary electrical error. 0x2: permanent electrical error. 0x3: invalid. The following ports are used: HfaActr01ElecErr, HfaActr02ElecErr, HfaActr03ElecErr, HfaActr04ElecErr, HfaActr05ElecErr, HfaActr06ElecErr, HfaActr07ElecErr, HfaActr08ElecErr, HfaActr09ElecErr, HfaActr10ElecErr, HfaActr11ElecErr, HfaActr12ElecErr, HfaActr13ElecErr, HfaActr14ElecErr, HfaActr15ElecErr
309421 | Emergency position | x0400000004E66F28 |  | HfaActrSlv08 | HfaActrSlv08 | (1) | (1) | HfaMotUrgcPson decide emergency running position. | HfaMotUrgcPson decide emergency running position.
309420 | Emergency running activation | x0400000004E66BAA |  | HfaActrSlv08 | HfaActrSlv08 | (1) | (1) | HfaMotUrgcUnlck is used to activate actuators emergency running status. | HfaMotUrgcUnlck is used to activate actuators emergency running status.
309412 | Flag clear request | x0400000004E668D9 |  | HfaActrSlv08 | HfaActrSlv08 | (1) | (1) | HfaMotClearReq is used to clear reset flag, emergency flag and block flag. | HfaMotClearReq is used to clear reset flag, emergency flag and block flag.
309055 | Hold torque status | x0400000004E3A20D |  | HfaActrSlv08 | HfaActrSlv08 | (1) | (1) | 0x0: Without hold torque status. 0x1: With hold torque status. 0x2: Reserved. 0x3: Invalid. The following ports are used: HfaActr01TrqSts, HfaActr02TrqSts, HfaActr03TrqSts, HfaActr04TrqSts, HfaActr05TrqSts, HfaActr06TrqSts, HfaActr07TrqSts, HfaActr08TrqSts, HfaActr09TrqSts, HfaActr10TrqSts, HfaActr11TrqSts, HfaActr12TrqSts, HfaActr13TrqSts, HfaActr14TrqSts, HfaActr15TrqSts | 0x0: Without hold torque status. 0x1: With hold torque status. 0x2: Reserved. 0x3: Invalid. The following ports are used: HfaActr01TrqSts, HfaActr02TrqSts, HfaActr03TrqSts, HfaActr04TrqSts, HfaActr05TrqSts, HfaActr06TrqSts, HfaActr07TrqSts, HfaActr08TrqSts, HfaActr09TrqSts, HfaActr10TrqSts, HfaActr11TrqSts, HfaActr12TrqSts, HfaActr13TrqSts, HfaActr14TrqSts, HfaActr15TrqSts
309053 | Motor actual position feedback | x0400000004E3A1EB |  | HfaActrSlv08 | HfaActrSlv08 | (1) | (1) | Lin slaver should send actual motoe postion to master node. The following ports are used: HfaActr01ActPson, HfaActr02ActPson, HfaActr03ActPson, HfaActr04ActPson, HfaActr05ActPson, HfaActr06ActPson, HfaActr07ActPson, HfaActr08ActPson, HfaActr09ActPson, HfaActr10ActPson, HfaActr11ActPson, HfaActr12ActPson, HfaActr13ActPson, HfaActr14ActPson, HfaActr15ActPson | Lin slaver should send actual motoe postion to master node. The following ports are used: HfaActr01ActPson, HfaActr02ActPson, HfaActr03ActPson, HfaActr04ActPson, HfaActr05ActPson, HfaActr06ActPson, HfaActr07ActPson, HfaActr08ActPson, HfaActr09ActPson, HfaActr10ActPson, HfaActr11ActPson, HfaActr12ActPson, HfaActr13ActPson, HfaActr14ActPson, HfaActr15ActPson
309060 | Motor mode | x0400000004E3A22F |  | HfaActrSlv08 | HfaActrSlv08 | (1) | (1) | 0x0: Normal mode. 0x1: Stop mode. 0x2: Reserved. 0x3: Invalid. The following ports are used: HfaActr01Mode, HfaActr02Mode, HfaActr03Mode, HfaActr05Mode, HfaActr06Mode, HfaActr07Mode, HfaActr08Mode, HfaActr09Mode, HfaActr10Mode, HfaActr11Mode, HfaActr12Mode, HfaActr13Mode, HfaActr14Mode, HfaActr04Mode, HfaActr15Mode | 0x0: Normal mode. 0x1: Stop mode. 0x2: Reserved. 0x3: Invalid. The following ports are used: HfaActr01Mode, HfaActr02Mode, HfaActr03Mode, HfaActr05Mode, HfaActr06Mode, HfaActr07Mode, HfaActr08Mode, HfaActr09Mode, HfaActr10Mode, HfaActr11Mode, HfaActr12Mode, HfaActr13Mode, HfaActr14Mode, HfaActr04Mode, HfaActr15Mode
309054 | Motor movement direction | x0400000004E3A205 |  | HfaActrSlv08 | HfaActrSlv08 | (1) | (1) | Motor movement direction should be sent to master mode. 0x0: Direct to smaller step movement. 0x1: Direct to bigger step movement. 0x2: Initialization 0x3: Invalid The following ports are used: HfaActr01DrvDir, HfaActr02DrvDir, HfaActr03DrvDir, HfaActr04DrvDir, HfaActr05DrvDir, HfaActr06DrvDir, HfaActr07DrvDir, HfaActr08DrvDir, HfaActr09DrvDir, HfaActr10DrvDir, HfaActr11DrvDir, HfaActr12DrvDir, HfaActr13DrvDir, HfaActr14DrvDir, HfaActr15DrvDir | Motor movement direction should be sent to master mode. 0x0: Direct to smaller step movement. 0x1: Direct to bigger step movement. 0x2: Initialization 0x3: Invalid The following ports are used: HfaActr01DrvDir, HfaActr02DrvDir, HfaActr03DrvDir, HfaActr04DrvDir, HfaActr05DrvDir, HfaActr06DrvDir, HfaActr07DrvDir, HfaActr08DrvDir, HfaActr09DrvDir, HfaActr10DrvDir, HfaActr11DrvDir, HfaActr12DrvDir, HfaActr13DrvDir, HfaActr14DrvDir, HfaActr15DrvDir
309051 | Motor position status | x0400000004E3965B |  | HfaActrSlv08 | HfaActrSlv08 | (1) | (1) | 0x0: Target position valid. 0x1: Start position valid. 0x2: No valid position. 0x3: Invalid. The following ports are used: HfaActr01PsonSts, HfaActr02PsonSts, HfaActr03PsonSts, HfaActr04PsonSts, HfaActr05PsonSts, HfaActr06PsonSts, HfaActr07PsonSts, HfaActr08PsonSts, HfaActr09PsonSts, HfaActr10PsonSts, HfaActr11PsonSts, HfaActr12PsonSts, HfaActr13PsonSts, HfaActr14PsonSts, HfaActr15PsonSts | 0x0: Target position valid. 0x1: Start position valid. 0x2: No valid position. 0x3: Invalid. The following ports are used: HfaActr01PsonSts, HfaActr02PsonSts, HfaActr03PsonSts, HfaActr04PsonSts, HfaActr05PsonSts, HfaActr06PsonSts, HfaActr07PsonSts, HfaActr08PsonSts, HfaActr09PsonSts, HfaActr10PsonSts, HfaActr11PsonSts, HfaActr12PsonSts, HfaActr13PsonSts, HfaActr14PsonSts, HfaActr15PsonSts
309043 | Over temperature error | x0400000004E395F9 |  | HfaActrSlv08 | HfaActrSlv08 | (1) | (1) | If over temperature error is detected, 0x1 should be sent to master. Otherwise, publish 0x0. The following ports are used: HfaActr01OvrTempErr, HfaActr02OvrTempErr, HfaActr03OvrTempErr, HfaActr04OvrTempErr, HfaActr05OvrTempErr, HfaActr06OvrTempErr, HfaActr07OvrTempErr, HfaActr08OvrTempErr, HfaActr09OvrTempErr, HfaActr10OvrTempErr, HfaActr11OvrTempErr, HfaActr12OvrTempErr, HfaActr13OvrTempErr, HfaActr14OvrTempErr, HfaActr15OvrTempErr | If over temperature error is detected, 0x1 should be sent to master. Otherwise, publish 0x0. The following ports are used: HfaActr01OvrTempErr, HfaActr02OvrTempErr, HfaActr03OvrTempErr, HfaActr04OvrTempErr, HfaActr05OvrTempErr, HfaActr06OvrTempErr, HfaActr07OvrTempErr, HfaActr08OvrTempErr, HfaActr09OvrTempErr, HfaActr10OvrTempErr, HfaActr11OvrTempErr, HfaActr12OvrTempErr, HfaActr13OvrTempErr, HfaActr14OvrTempErr, HfaActr15OvrTempErr
309057 | Report slaver node address | x0400000004E3A21A |  | HfaActrSlv08 | HfaActrSlv08 | (1) | (1) | Each motor address should be sent to master node. The following ports are used: HfaActr01BusAdr, HfaActr02BusAdr, HfaActr03BusAdr, HfaActr04BusAdr, HfaActr05BusAdr, HfaActr06BusAdr, HfaActr07BusAdr, HfaActr08BusAdr, HfaActr09BusAdr, HfaActr10BusAdr, HfaActr11BusAdr, HfaActr12BusAdr, HfaActr13BusAdr, HfaActr14BusAdr, HfaActr15BusAdr | Each motor address should be sent to master node. The following ports are used: HfaActr01BusAdr, HfaActr02BusAdr, HfaActr03BusAdr, HfaActr04BusAdr, HfaActr05BusAdr, HfaActr06BusAdr, HfaActr07BusAdr, HfaActr08BusAdr, HfaActr09BusAdr, HfaActr10BusAdr, HfaActr11BusAdr, HfaActr12BusAdr, HfaActr13BusAdr, HfaActr14BusAdr, HfaActr15BusAdr
309049 | Reset flag | x0400000004E3962F |  | HfaActrSlv08 | HfaActrSlv08 | (1) | (1) | Lin slaver should send reset flag to master node. 0x0: No reset 0x1: Reset 0x2: Reserved 0x3: Invalid The following ports are used: HfaActr01ResetSts, HfaActr02ResetSts, HfaActr03ResetSts, HfaActr04ResetSts, HfaActr05ResetSts, HfaActr06ResetSts, HfaActr07ResetSts, HfaActr08ResetSts, HfaActr09ResetSts, HfaActr10ResetSts, HfaActr11ResetSts, HfaActr12ResetSts, HfaActr13ResetSts, HfaActr14ResetSts, HfaActr15ResetSts | Lin slaver should send reset flag to master node. 0x0: No reset 0x1: Reset 0x2: Reserved 0x3: Invalid The following ports are used: HfaActr01ResetSts, HfaActr02ResetSts, HfaActr03ResetSts, HfaActr04ResetSts, HfaActr05ResetSts, HfaActr06ResetSts, HfaActr07ResetSts, HfaActr08ResetSts, HfaActr09ResetSts, HfaActr10ResetSts, HfaActr11ResetSts, HfaActr12ResetSts, HfaActr13ResetSts, HfaActr14ResetSts, HfaActr15ResetSts
309059 | Rotate direction | x0400000004E3A226 |  | HfaActrSlv08 | HfaActrSlv08 | (1) | (1) | 0x0: CW 0x1:CCW 0x2: Reserved 0x3: Invalid The following ports are used: HfaActr01MovDir, HfaActr02MovDir, HfaActr03MovDir, HfaActr04MovDir, HfaActr05MovDir, HfaActr06MovDir, HfaActr07MovDir, HfaActr08MovDir, HfaActr09MovDir, HfaActr10MovDir, HfaActr11MovDir, HfaActr12MovDir, HfaActr13MovDir, HfaActr14MovDir, HfaActr15MovDir | 0x0: CW 0x1:CCW 0x2: Reserved 0x3: Invalid The following ports are used: HfaActr01MovDir, HfaActr02MovDir, HfaActr03MovDir, HfaActr04MovDir, HfaActr05MovDir, HfaActr06MovDir, HfaActr07MovDir, HfaActr08MovDir, HfaActr09MovDir, HfaActr10MovDir, HfaActr11MovDir, HfaActr12MovDir, HfaActr13MovDir, HfaActr14MovDir, HfaActr15MovDir
309410 | Save data request | x0400000004E668AC |  | HfaActrSlv08 | HfaActrSlv08 | (1) | (1) | Port HfaMotSaveData is used to save programme data. | Port HfaMotSaveData is used to save programme data.
309056 | Special function | x0400000004E3A214 |  | HfaActrSlv08 | HfaActrSlv08 | (1) | (1) | 0x0: No special function 0x1: Special function activation 0x2: Reserved 0x3: Invalid The following ports are used: HfaActr01SpclFct, HfaActr02SpclFct, HfaActr03SpclFct, HfaActr04SpclFct, HfaActr05SpclFct, HfaActr06SpclFct, HfaActr07SpclFct, HfaActr08SpclFct, HfaActr09SpclFct, HfaActr10SpclFct, HfaActr11SpclFct, HfaActr12SpclFct, HfaActr13SpclFct, HfaActr14SpclFct, HfaActr15SpclFct | 0x0: No special function 0x1: Special function activation 0x2: Reserved 0x3: Invalid The following ports are used: HfaActr01SpclFct, HfaActr02SpclFct, HfaActr03SpclFct, HfaActr04SpclFct, HfaActr05SpclFct, HfaActr06SpclFct, HfaActr07SpclFct, HfaActr08SpclFct, HfaActr09SpclFct, HfaActr10SpclFct, HfaActr11SpclFct, HfaActr12SpclFct, HfaActr13SpclFct, HfaActr14SpclFct, HfaActr15SpclFct
309052 | Speed status | x0400000004E3A1D1 |  | HfaActrSlv08 | HfaActrSlv08 | (1) | (1) | 0x0: Motor stop. 0x1: level 1 speed 0x2: level 2 speed 0x3: level 3 speed 0x4: level 4 speed 0x5: auto speed 0x6....0xE: Reserved 0xF: Invalid The following ports are used: HfaActr01SpdSts, HfaActr02SpdSts, HfaActr03SpdSts, HfaActr04SpdSts, HfaActr05SpdSts, HfaActr06SpdSts, HfaActr07SpdSts, HfaActr08SpdSts, HfaActr09SpdSts, HfaActr10SpdSts, HfaActr11SpdSts, HfaActr12SpdSts, HfaActr13SpdSts, HfaActr14SpdSts, HfaActr15SpdSts | 0x0: Motor stop. 0x1: level 1 speed 0x2: level 2 speed 0x3: level 3 speed 0x4: level 4 speed 0x5: auto speed 0x6....0xE: Reserved 0xF: Invalid The following ports are used: HfaActr01SpdSts, HfaActr02SpdSts, HfaActr03SpdSts, HfaActr04SpdSts, HfaActr05SpdSts, HfaActr06SpdSts, HfaActr07SpdSts, HfaActr08SpdSts, HfaActr09SpdSts, HfaActr10SpdSts, HfaActr11SpdSts, HfaActr12SpdSts, HfaActr13SpdSts, HfaActr14SpdSts, HfaActr15SpdSts
309046 | Urgency running status | x0400000004E39621 |  | HfaActrSlv08 | HfaActrSlv08 | (1) | (1) | Slaver node should send urgency running status to Master node. 0x0: No urgency running 0x1: Urgency runnning 0x2: Reserved 0x3: Invalid The following ports are used: HfaActr01UrgcExist, HfaActr02UrgcExist, HfaActr03UrgcExist, HfaActr04UrgcExist, HfaActr05UrgcExist, HfaActr06UrgcExist, HfaActr07UrgcExist, HfaActr08UrgcExist, HfaActr09UrgcExist, HfaActr10UrgcExist, HfaActr11UrgcExist, HfaActr12UrgcExist, HfaActr13UrgcExist, HfaActr14UrgcExist, HfaActr15UrgcExist | Slaver node should send urgency running status to Master node. 0x0: No urgency running 0x1: Urgency runnning 0x2: Reserved 0x3: Invalid The following ports are used: HfaActr01UrgcExist, HfaActr02UrgcExist, HfaActr03UrgcExist, HfaActr04UrgcExist, HfaActr05UrgcExist, HfaActr06UrgcExist, HfaActr07UrgcExist, HfaActr08UrgcExist, HfaActr09UrgcExist, HfaActr10UrgcExist, HfaActr11UrgcExist, HfaActr12UrgcExist, HfaActr13UrgcExist, HfaActr14UrgcExist, HfaActr15UrgcExist
309058 | Urgency running switch and position | x0400000004E3A220 |  | HfaActrSlv08 | HfaActrSlv08 | (1) | (1) | Urgency running switch and position should be sent to master node. The following ports are used: HfaActr01UrgcSts, HfaActr01UrgcPson, HfaActr02UrgcSts, HfaActr02UrgcPson, HfaActr03UrgcSts, HfaActr03UrgcPson, HfaActr04UrgcSts, HfaActr04UrgcPson, HfaActr05UrgcSts, HfaActr05UrgcPson, HfaActr06UrgcSts, HfaActr06UrgcPson, HfaActr07UrgcSts, HfaActr07UrgcPson, HfaActr08UrgcSts, HfaActr08UrgcPson, HfaActr09UrgcSts, HfaActr09UrgcPson, HfaActr10UrgcSts, HfaActr10UrgcPson, HfaActr11UrgcSts, HfaActr11UrgcPson, HfaActr12UrgcSts, HfaActr12UrgcPson, HfaActr13UrgcSts, HfaActr13UrgcPson, HfaActr14UrgcSts, HfaActr14UrgcPson, HfaActr15UrgcSts, HfaActr15UrgcPson | Urgency running switch and position should be sent to master node. The following ports are used: HfaActr01UrgcSts, HfaActr01UrgcPson, HfaActr02UrgcSts, HfaActr02UrgcPson, HfaActr03UrgcSts, HfaActr03UrgcPson, HfaActr04UrgcSts, HfaActr04UrgcPson, HfaActr05UrgcSts, HfaActr05UrgcPson, HfaActr06UrgcSts, HfaActr06UrgcPson, HfaActr07UrgcSts, HfaActr07UrgcPson, HfaActr08UrgcSts, HfaActr08UrgcPson, HfaActr09UrgcSts, HfaActr09UrgcPson, HfaActr10UrgcSts, HfaActr10UrgcPson, HfaActr11UrgcSts, HfaActr11UrgcPson, HfaActr12UrgcSts, HfaActr12UrgcPson, HfaActr13UrgcSts, HfaActr13UrgcPson, HfaActr14UrgcSts, HfaActr14UrgcPson, HfaActr15UrgcSts, HfaActr15UrgcPson
309045 | Voltage range error | x0400000004E39610 |  | HfaActrSlv08 | HfaActrSlv08 | (1) | (1) | Slaver node should send under or over voltage error to Master node. 0x0: No error 0x1: Under voltage error 0x2: Over voltage error 0x3: Invalid. The following ports are used: HfaActr01VoltErr, HfaActr02VoltErr, HfaActr03VoltErr, HfaActr04VoltErr, HfaActr05VoltErr, HfaActr06VoltErr, HfaActr07VoltErr, HfaActr08VoltErr, HfaActr09VoltErr, HfaActr10VoltErr, HfaActr11VoltErr, HfaActr12VoltErr, HfaActr13VoltErr, HfaActr14VoltErr, HfaActr15VoltErr | Slaver node should send under or over voltage error to Master node. 0x0: No error 0x1: Under voltage error 0x2: Over voltage error 0x3: Invalid. The following ports are used: HfaActr01VoltErr, HfaActr02VoltErr, HfaActr03VoltErr, HfaActr04VoltErr, HfaActr05VoltErr, HfaActr06VoltErr, HfaActr07VoltErr, HfaActr08VoltErr, HfaActr09VoltErr, HfaActr10VoltErr, HfaActr11VoltErr, HfaActr12VoltErr, HfaActr13VoltErr, HfaActr14VoltErr, HfaActr15VoltErr
167234 | Activate block detect function | x040000000235A5F8 |  | SwgMotSlv04 | SwgMotSlv04 | (2) | (2) | Port VentnMotBlockCmd sent from Master node is used to turn on block detect function. | Port VentnMotBlockCmd sent from Master node is used to turn on block detect function.
167231 | Actuator address | x0400000001869357 |  | SwgMotSlv04 | SwgMotSlv04 | (1) | (1) | Port VentnMotAdr is used to distribute address for each lin acuator. | Port VentnMotAdr is used to distribute address for each lin acuator.
167238 | Actuator available position setting | x040000000235A61D |  | SwgMotSlv04 | SwgMotSlv04 | (2) | (2) | VentnMotPsonAvl is used to select start position or target position. | VentnMotPsonAvl is used to select start position or target position.
167245 | Actuator moving direction | x040000000235A65A |  | SwgMotSlv04 | SwgMotSlv04 | (2) | (2) | VentnMotDir is used to define actuator moving direction. | VentnMotDir is used to define actuator moving direction.
167246 | Actuator running mode | x040000000235A666 |  | SwgMotSlv04 | SwgMotSlv04 | (2) | (2) | VentnMotMode is used to define actuator running mode. | VentnMotMode is used to define actuator running mode.
167240 | Actuator running speed select | x040000000235A625 |  | SwgMotSlv04 | SwgMotSlv04 | (2) | (2) | VentnMotSpdSet is used to select running speed. | VentnMotSpdSet is used to select running speed.
167242 | Actuator start position | x04000000018694D1 |  | SwgMotSlv04 | SwgMotSlv04 | (1) | (1) | VentnMotStrtPson is used to set start position. | VentnMotStrtPson is used to set start position.
167241 | Actuator target position | x04000000018693DD |  | SwgMotSlv04 | SwgMotSlv04 | (1) | (1) | VentnMotTargtPson is used to set target position. | VentnMotTargtPson is used to set target position.
135787 | Block detect status | x0400000008B7BDA4 |  | SwgMotSlv04 | SwgMotSlv04 | (6) | (6) | Block detect satatus should be indicated by slaver module. 0x0 Block detect off 0x1 Block detect on 0x2 reversed 0x3 invalid The following ports are used: VentnActr08BlckInd, VentnActr07BlckInd, VentnActr06BlckInd, VentnActr05BlckInd, VentnActr04BlckInd, VentnActr03BlckInd, VentnActr02BlckInd, VentnActr01BlckInd, VentnActr09BlckInd, VentnActr10BlckInd, VentnActr11BlckInd, VentnActr12BlckInd, VentnActr13BlckInd, VentnActr14BlckInd, VentnActr15BlckInd, VentnActr16BlckInd, VentnActr17BlckInd, VentnActr18BlckInd, VentnActr19BlckInd, VentnActr20BlckInd | Block detect satatus should be indicated by slaver module. 0x0 Block detect off 0x1 Block detect on 0x2 reversed 0x3 invalid The following ports are used: VentnActr08BlckInd, VentnActr07BlckInd, VentnActr06BlckInd, VentnActr05BlckInd, VentnActr04BlckInd, VentnActr03BlckInd, VentnActr02BlckInd, VentnActr01BlckInd, VentnActr09BlckInd, VentnActr10BlckInd, VentnActr11BlckInd, VentnActr12BlckInd, VentnActr13BlckInd, VentnActr14BlckInd, VentnActr15BlckInd, VentnActr16BlckInd, VentnActr17BlckInd, VentnActr18BlckInd, VentnActr19BlckInd, VentnActr20BlckInd
142966 | Block error | x0400000008B7BDC2 |  | SwgMotSlv04 | SwgMotSlv04 | (5) | (5) | Slaver node should send block error to Master node. 0x0 no block. 0x1 block 0x2 reserved 0x3 invalid The following ports are used: VentnActr08BlckSts, VentnActr07BlckSts, VentnActr06BlckSts, VentnActr05BlckSts, VentnActr04BlckSts, VentnActr03BlckSts, VentnActr02BlckSts, VentnActr01BlckSts, VentnActr09BlckSts, VentnActr10BlckSts, VentnActr11BlckSts, VentnActr12BlckSts, VentnActr13BlckSts, VentnActr14BlckSts, VentnActr15BlckSts, VentnActr16BlckSts, VentnActr17BlckSts, VentnActr18BlckSts, VentnActr19BlckSts, VentnActr20BlckSts | Slaver node should send block error to Master node. 0x0 no block. 0x1 block 0x2 reserved 0x3 invalid The following ports are used: VentnActr08BlckSts, VentnActr07BlckSts, VentnActr06BlckSts, VentnActr05BlckSts, VentnActr04BlckSts, VentnActr03BlckSts, VentnActr02BlckSts, VentnActr01BlckSts, VentnActr09BlckSts, VentnActr10BlckSts, VentnActr11BlckSts, VentnActr12BlckSts, VentnActr13BlckSts, VentnActr14BlckSts, VentnActr15BlckSts, VentnActr16BlckSts, VentnActr17BlckSts, VentnActr18BlckSts, VentnActr19BlckSts, VentnActr20BlckSts
167236 | Coil power on request | x040000000235A600 |  | SwgMotSlv04 | SwgMotSlv04 | (2) | (2) | Port VentnMotCoilPwrOn used to activate coil power | Port VentnMotCoilPwrOn used to activate coil power
142968 | Coil power on status | x0400000008B7BE02 |  | SwgMotSlv04 | SwgMotSlv04 | (6) | (6) | Coil power on status should be feedback. 0x0: Coil power off 0x1: Coil power on 0x2: Reserved 0x3: Invalid The following ports are used: VentnActr08CoilSts, VentnActr07CoilSts, VentnActr06CoilSts, VentnActr05CoilSts, VentnActr04CoilSts, VentnActr03CoilSts, VentnActr02CoilSts, VentnActr01CoilSts, VentnActr09CoilSts, VentnActr10CoilSts, VentnActr11CoilSts, VentnActr12CoilSts, VentnActr13CoilSts, VentnActr14CoilSts, VentnActr15CoilSts, VentnActr16CoilSts, VentnActr17CoilSts, VentnActr18CoilSts, VentnActr19CoilSts, VentnActr20CoilSts | Coil power on status should be feedback. 0x0: Coil power off 0x1: Coil power on 0x2: Reserved 0x3: Invalid The following ports are used: VentnActr08CoilSts, VentnActr07CoilSts, VentnActr06CoilSts, VentnActr05CoilSts, VentnActr04CoilSts, VentnActr03CoilSts, VentnActr02CoilSts, VentnActr01CoilSts, VentnActr09CoilSts, VentnActr10CoilSts, VentnActr11CoilSts, VentnActr12CoilSts, VentnActr13CoilSts, VentnActr14CoilSts, VentnActr15CoilSts, VentnActr16CoilSts, VentnActr17CoilSts, VentnActr18CoilSts, VentnActr19CoilSts, VentnActr20CoilSts
135577 | Electrical error | x0400000008B7BD34 |  | SwgMotSlv04 | SwgMotSlv04 | (7) | (7) | Slaver node should send electrical error to Master node. 0x0: no electrical error. 0x1: temporary electrical error. 0x2: permanent electrical error. 0x3: invalid. The following ports are used: VentnActr08ElecErr, VentnActr07ElecErr, VentnActr06ElecErr, VentnActr05ElecErr, VentnActr04ElecErr, VentnActr03ElecErr, VentnActr02ElecErr, VentnActr01ElecErr, VentnActr09ElecErr, VentnActr10ElecErr, VentnActr11ElecErr, VentnActr12ElecErr, VentnActr13ElecErr, VentnActr14ElecErr, VentnActr15ElecErr, VentnActr16ElecErr, VentnActr17ElecErr, VentnActr18ElecErr, VentnActr19ElecErr, VentnActr20ElecErr | Slaver node should send electrical error to Master node. 0x0: no electrical error. 0x1: temporary electrical error. 0x2: permanent electrical error. 0x3: invalid. The following ports are used: VentnActr08ElecErr, VentnActr07ElecErr, VentnActr06ElecErr, VentnActr05ElecErr, VentnActr04ElecErr, VentnActr03ElecErr, VentnActr02ElecErr, VentnActr01ElecErr, VentnActr09ElecErr, VentnActr10ElecErr, VentnActr11ElecErr, VentnActr12ElecErr, VentnActr13ElecErr, VentnActr14ElecErr, VentnActr15ElecErr, VentnActr16ElecErr, VentnActr17ElecErr, VentnActr18ElecErr, VentnActr19ElecErr, VentnActr20ElecErr
167244 | Emergency position | x040000000235A653 |  | SwgMotSlv04 | SwgMotSlv04 | (2) | (2) | VentnMotUrgcPson decide emergency running position. | VentnMotUrgcPson decide emergency running position.
167243 | Emergency running activation | x040000000235A632 |  | SwgMotSlv04 | SwgMotSlv04 | (2) | (2) | VentnMotUrgcUnlck is used to activate actuators emergency running status. | VentnMotUrgcUnlck is used to activate actuators emergency running status.
167235 | Flag clear request | x040000000186938A |  | SwgMotSlv04 | SwgMotSlv04 | (1) | (1) | VentnMotClearReq is used to clear reset flag, emergency flag and block flag. | VentnMotClearReq is used to clear reset flag, emergency flag and block flag.
142973 | Hold torque status | x0400000008B7BE98 |  | SwgMotSlv04 | SwgMotSlv04 | (5) | (5) | 0x0: Without hold torque status. 0x1: With hold torque status. 0x2: Reserved. 0x3: Invalid. The following ports are used: VentnActr08TrqSts, VentnActr07TrqSts, VentnActr06TrqSts, VentnActr05TrqSts, VentnActr04TrqSts, VentnActr03TrqSts, VentnActr02TrqSts, VentnActr01TrqSts, VentnActr09TrqSts, VentnActr10TrqSts, VentnActr11TrqSts, VentnActr12TrqSts, VentnActr13TrqSts, VentnActr14TrqSts, VentnActr15TrqSts, VentnActr16TrqSts, VentnActr17TrqSts, VentnActr18TrqSts, VentnActr19TrqSts, VentnActr20TrqSts | 0x0: Without hold torque status. 0x1: With hold torque status. 0x2: Reserved. 0x3: Invalid. The following ports are used: VentnActr08TrqSts, VentnActr07TrqSts, VentnActr06TrqSts, VentnActr05TrqSts, VentnActr04TrqSts, VentnActr03TrqSts, VentnActr02TrqSts, VentnActr01TrqSts, VentnActr09TrqSts, VentnActr10TrqSts, VentnActr11TrqSts, VentnActr12TrqSts, VentnActr13TrqSts, VentnActr14TrqSts, VentnActr15TrqSts, VentnActr16TrqSts, VentnActr17TrqSts, VentnActr18TrqSts, VentnActr19TrqSts, VentnActr20TrqSts
651698 | MasterReqBLin3 | x040000000DA8F8E2 |  | SwgMotSlv04 | SwgMotSlv04 | (1) | (1) | 接收LC SwgMotIf 发来的VGA自编址port. Receive port from LC SwgMotIf to achieve VGA auto-addressing. CCM第一路LIN网（CCM_LIN3）的VGA接收port如下： VGA of the 1st CCM LIN bus (CCM_LIN3) receive ports as follows: CcmVgaMasterReqB0Lin3, CcmVgaMasterReqB1Lin3, CcmVgaMasterReqB2Lin3, CcmVgaMasterReqB3Lin3, CcmVgaMasterReqB4Lin3, CcmVgaMasterReqB5Lin3, CcmVgaMasterReqB6Lin3, CcmVgaMasterReqB7Lin3. | 接收LC SwgMotIf 发来的VGA自编址port. Receive port from LC SwgMotIf to achieve VGA auto-addressing. CCM第一路LIN网（CCM_LIN3）的VGA接收port如下： VGA of the 1st CCM LIN bus (CCM_LIN3) receive ports as follows: CcmVgaMasterReqB0Lin3, CcmVgaMasterReqB1Lin3, CcmVgaMasterReqB2Lin3, CcmVgaMasterReqB3Lin3, CcmVgaMasterReqB4Lin3, CcmVgaMasterReqB5Lin3, CcmVgaMasterReqB6Lin3, CcmVgaMasterReqB7Lin3.
142971 | Motor actual position feedback | x0400000008B7BE5E |  | SwgMotSlv04 | SwgMotSlv04 | (5) | (5) | Lin slaver should send actual motoe postion to master node. The following ports are used: VentnActr08ActPson, VentnActr07ActPson, VentnActr06ActPson, VentnActr05ActPson, VentnActr04ActPson, VentnActr03ActPson, VentnActr02ActPson, VentnActr01ActPson, VentnActr09ActPson, VentnActr10ActPson, VentnActr11ActPson, VentnActr12ActPson, VentnActr13ActPson, VentnActr14ActPson, VentnActr15ActPson, VentnActr16ActPson, VentnActr17ActPson, VentnActr18ActPson, VentnActr19ActPson, VentnActr20ActPson | Lin slaver should send actual motoe postion to master node. The following ports are used: VentnActr08ActPson, VentnActr07ActPson, VentnActr06ActPson, VentnActr05ActPson, VentnActr04ActPson, VentnActr03ActPson, VentnActr02ActPson, VentnActr01ActPson, VentnActr09ActPson, VentnActr10ActPson, VentnActr11ActPson, VentnActr12ActPson, VentnActr13ActPson, VentnActr14ActPson, VentnActr15ActPson, VentnActr16ActPson, VentnActr17ActPson, VentnActr18ActPson, VentnActr19ActPson, VentnActr20ActPson
142978 | Motor mode | x0400000008B7BF47 |  | SwgMotSlv04 | SwgMotSlv04 | (6) | (6) | 0x0: Normal mode. 0x1: Stop mode. 0x2: Reserved. 0x3: Invalid. The following ports are used: VentnActr08Mode, VentnActr07Mode, VentnActr06Mode, VentnActr05Mode, VentnActr04Mode, VentnActr03Mode, VentnActr02Mode, VentnActr01Mode, VentnActr09Mode, VentnActr10Mode, VentnActr11Mode, VentnActr12Mode, VentnActr13Mode, VentnActr14Mode, VentnActr15Mode, VentnActr16Mode, VentnActr17Mode, VentnActr18Mode, VentnActr19Mode, VentnActr20Mode | 0x0: Normal mode. 0x1: Stop mode. 0x2: Reserved. 0x3: Invalid. The following ports are used: VentnActr08Mode, VentnActr07Mode, VentnActr06Mode, VentnActr05Mode, VentnActr04Mode, VentnActr03Mode, VentnActr02Mode, VentnActr01Mode, VentnActr09Mode, VentnActr10Mode, VentnActr11Mode, VentnActr12Mode, VentnActr13Mode, VentnActr14Mode, VentnActr15Mode, VentnActr16Mode, VentnActr17Mode, VentnActr18Mode, VentnActr19Mode, VentnActr20Mode
142972 | Motor movement direction | x0400000008B7BE7B |  | SwgMotSlv04 | SwgMotSlv04 | (5) | (5) | Motor movement direction should be sent to master mode. 0x0: Direct to smaller step movement. 0x1: Direct to bigger step movement. 0x2: Initialization 0x3: Invalid The following ports are used: VentnActr08DrvDir, VentnActr07DrvDir, VentnActr06DrvDir, VentnActr05DrvDir, VentnActr04DrvDir, VentnActr03DrvDir, VentnActr02DrvDir, VentnActr01DrvDir, VentnActr09DrvDir, VentnActr10DrvDir, VentnActr11DrvDir, VentnActr12DrvDir, VentnActr13DrvDir, VentnActr14DrvDir, VentnActr15DrvDir, VentnActr16DrvDir, VentnActr17DrvDir, VentnActr18DrvDir, VentnActr19DrvDir, VentnActr20DrvDir | Motor movement direction should be sent to master mode. 0x0: Direct to smaller step movement. 0x1: Direct to bigger step movement. 0x2: Initialization 0x3: Invalid The following ports are used: VentnActr08DrvDir, VentnActr07DrvDir, VentnActr06DrvDir, VentnActr05DrvDir, VentnActr04DrvDir, VentnActr03DrvDir, VentnActr02DrvDir, VentnActr01DrvDir, VentnActr09DrvDir, VentnActr10DrvDir, VentnActr11DrvDir, VentnActr12DrvDir, VentnActr13DrvDir, VentnActr14DrvDir, VentnActr15DrvDir, VentnActr16DrvDir, VentnActr17DrvDir, VentnActr18DrvDir, VentnActr19DrvDir, VentnActr20DrvDir
142969 | Motor position status | x0400000008B7BE20 |  | SwgMotSlv04 | SwgMotSlv04 | (5) | (5) | 0x0: Target position valid. 0x1: Start position valid. 0x2: No valid position. 0x3: Invalid. The following ports are used: VentnActr08PsonSts, VentnActr07PsonSts, VentnActr06PsonSts, VentnActr05PsonSts, VentnActr04PsonSts, VentnActr03PsonSts, VentnActr02PsonSts, VentnActr01PsonSts, VentnActr09PsonSts, VentnActr10PsonSts, VentnActr11PsonSts, VentnActr12PsonSts, VentnActr13PsonSts, VentnActr14PsonSts, VentnActr15PsonSts, VentnActr16PsonSts, VentnActr17PsonSts, VentnActr18PsonSts, VentnActr19PsonSts, VentnActr20PsonSts | 0x0: Target position valid. 0x1: Start position valid. 0x2: No valid position. 0x3: Invalid. The following ports are used: VentnActr08PsonSts, VentnActr07PsonSts, VentnActr06PsonSts, VentnActr05PsonSts, VentnActr04PsonSts, VentnActr03PsonSts, VentnActr02PsonSts, VentnActr01PsonSts, VentnActr09PsonSts, VentnActr10PsonSts, VentnActr11PsonSts, VentnActr12PsonSts, VentnActr13PsonSts, VentnActr14PsonSts, VentnActr15PsonSts, VentnActr16PsonSts, VentnActr17PsonSts, VentnActr18PsonSts, VentnActr19PsonSts, VentnActr20PsonSts
135576 | Over temperature error | x0400000008B7BA09 |  | SwgMotSlv04 | SwgMotSlv04 | (11) | (11) | If over temperature error is detected, 0x1 should be sent to master. Otherwise, publish 0x0. The following ports are used: VentnActr08OvrTempErr, VentnActr07OvrTempErr, VentnActr06OvrTempErr, VentnActr05OvrTempErr, VentnActr04OvrTempErr, VentnActr03OvrTempErr, VentnActr02OvrTempErr, VentnActr01OvrTempErr, VentnActr09OvrTempErr, VentnActr10OvrTempErr, VentnActr11OvrTempErr, VentnActr12OvrTempErr, VentnActr13OvrTempErr, VentnActr14OvrTempErr, VentnActr15OvrTempErr, VentnActr16OvrTempErr, VentnActr17OvrTempErr, VentnActr18OvrTempErr, VentnActr19OvrTempErr, VentnActr20OvrTempErr | If over temperature error is detected, 0x1 should be sent to master. Otherwise, publish 0x0. The following ports are used: VentnActr08OvrTempErr, VentnActr07OvrTempErr, VentnActr06OvrTempErr, VentnActr05OvrTempErr, VentnActr04OvrTempErr, VentnActr03OvrTempErr, VentnActr02OvrTempErr, VentnActr01OvrTempErr, VentnActr09OvrTempErr, VentnActr10OvrTempErr, VentnActr11OvrTempErr, VentnActr12OvrTempErr, VentnActr13OvrTempErr, VentnActr14OvrTempErr, VentnActr15OvrTempErr, VentnActr16OvrTempErr, VentnActr17OvrTempErr, VentnActr18OvrTempErr, VentnActr19OvrTempErr, VentnActr20OvrTempErr
142975 | Report slaver node address | x0400000008B7BED3 |  | SwgMotSlv04 | SwgMotSlv04 | (5) | (5) | Each motor address should be sent to master node. The following ports are used: VentnActr08BusAdr, VentnActr07BusAdr, VentnActr06BusAdr, VentnActr05BusAdr, VentnActr04BusAdr, VentnActr03BusAdr, VentnActr02BusAdr, VentnActr01BusAdr, VentnActr09BusAdr, VentnActr10BusAdr, VentnActr11BusAdr, VentnActr12BusAdr, VentnActr13BusAdr, VentnActr14BusAdr, VentnActr15BusAdr, VentnActr16BusAdr, VentnActr17BusAdr, VentnActr18BusAdr, VentnActr19BusAdr, VentnActr20BusAdr | Each motor address should be sent to master node. The following ports are used: VentnActr08BusAdr, VentnActr07BusAdr, VentnActr06BusAdr, VentnActr05BusAdr, VentnActr04BusAdr, VentnActr03BusAdr, VentnActr02BusAdr, VentnActr01BusAdr, VentnActr09BusAdr, VentnActr10BusAdr, VentnActr11BusAdr, VentnActr12BusAdr, VentnActr13BusAdr, VentnActr14BusAdr, VentnActr15BusAdr, VentnActr16BusAdr, VentnActr17BusAdr, VentnActr18BusAdr, VentnActr19BusAdr, VentnActr20BusAdr
142967 | Reset flag | x0400000008B7BDE2 |  | SwgMotSlv04 | SwgMotSlv04 | (6) | (6) | Lin slaver should send reset flag to master node. 0x0: No reset 0x1: Reset 0x2: Reserved 0x3: Invalid The following ports are used: VentnActr08ResetSts, VentnActr07ResetSts, VentnActr06ResetSts, VentnActr05ResetSts, VentnActr04ResetSts, VentnActr03ResetSts, VentnActr02ResetSts, VentnActr01ResetSts, VentnActr09ResetSts, VentnActr10ResetSts, VentnActr11ResetSts, VentnActr12ResetSts, VentnActr13ResetSts, VentnActr14ResetSts, VentnActr15ResetSts, VentnActr16ResetSts, VentnActr17ResetSts, VentnActr18ResetSts, VentnActr19ResetSts, VentnActr20ResetSts | Lin slaver should send reset flag to master node. 0x0: No reset 0x1: Reset 0x2: Reserved 0x3: Invalid The following ports are used: VentnActr08ResetSts, VentnActr07ResetSts, VentnActr06ResetSts, VentnActr05ResetSts, VentnActr04ResetSts, VentnActr03ResetSts, VentnActr02ResetSts, VentnActr01ResetSts, VentnActr09ResetSts, VentnActr10ResetSts, VentnActr11ResetSts, VentnActr12ResetSts, VentnActr13ResetSts, VentnActr14ResetSts, VentnActr15ResetSts, VentnActr16ResetSts, VentnActr17ResetSts, VentnActr18ResetSts, VentnActr19ResetSts, VentnActr20ResetSts
142977 | Rotate direction | x0400000008B7BF2A |  | SwgMotSlv04 | SwgMotSlv04 | (5) | (5) | 0x0: CW 0x1:CCW 0x2: Reserved 0x3: Invalid The following ports are used: VentnActr08MovDir, VentnActr07MovDir, VentnActr06MovDir, VentnActr05MovDir, VentnActr04MovDir, VentnActr03MovDir, VentnActr02MovDir, VentnActr01MovDir, VentnActr09MovDir, VentnActr10MovDir, VentnActr11MovDir, VentnActr12MovDir, VentnActr13MovDir, VentnActr14MovDir, VentnActr15MovDir, VentnActr16MovDir, VentnActr17MovDir, VentnActr18MovDir, VentnActr19MovDir, VentnActr20MovDir | 0x0: CW 0x1:CCW 0x2: Reserved 0x3: Invalid The following ports are used: VentnActr08MovDir, VentnActr07MovDir, VentnActr06MovDir, VentnActr05MovDir, VentnActr04MovDir, VentnActr03MovDir, VentnActr02MovDir, VentnActr01MovDir, VentnActr09MovDir, VentnActr10MovDir, VentnActr11MovDir, VentnActr12MovDir, VentnActr13MovDir, VentnActr14MovDir, VentnActr15MovDir, VentnActr16MovDir, VentnActr17MovDir, VentnActr18MovDir, VentnActr19MovDir, VentnActr20MovDir
167233 | Save data request | x040000000DA90218 |  | SwgMotSlv04 | SwgMotSlv04 | (3) | (3) | Port VentnMotSaveData is used to save programme data. | Port VentnMotSaveData is used to save programme data.
142974 | Special function | x0400000008B7BEB6 |  | SwgMotSlv04 | SwgMotSlv04 | (5) | (5) | 0x0: No special function 0x1: Special function activation 0x2: Reserved 0x3: Invalid The following ports are used: VentnActr08SpclFct, VentnActr07SpclFct, VentnActr06SpclFct, VentnActr05SpclFct, VentnActr04SpclFct, VentnActr03SpclFct, VentnActr02SpclFct, VentnActr01SpclFct, VentnActr09SpclFct, VentnActr10SpclFct, VentnActr11SpclFct, VentnActr12SpclFct, VentnActr13SpclFct, VentnActr14SpclFct, VentnActr15SpclFct, VentnActr16SpclFct, VentnActr17SpclFct, VentnActr18SpclFct, VentnActr19SpclFct, VentnActr20SpclFct | 0x0: No special function 0x1: Special function activation 0x2: Reserved 0x3: Invalid The following ports are used: VentnActr08SpclFct, VentnActr07SpclFct, VentnActr06SpclFct, VentnActr05SpclFct, VentnActr04SpclFct, VentnActr03SpclFct, VentnActr02SpclFct, VentnActr01SpclFct, VentnActr09SpclFct, VentnActr10SpclFct, VentnActr11SpclFct, VentnActr12SpclFct, VentnActr13SpclFct, VentnActr14SpclFct, VentnActr15SpclFct, VentnActr16SpclFct, VentnActr17SpclFct, VentnActr18SpclFct, VentnActr19SpclFct, VentnActr20SpclFct
142970 | Speed status | x0400000008B7BE3F |  | SwgMotSlv04 | SwgMotSlv04 | (5) | (5) | 0x0: Motor stop. 0x1: level 1 speed 0x2: level 2 speed 0x3: level 3 speed 0x4: level 4 speed 0x5: auto speed 0x6....0xE: Reserved 0xF: Invalid The following ports are used: VentnActr08SpdSts, VentnActr07SpdSts, VentnActr06SpdSts, VentnActr05SpdSts, VentnActr04SpdSts, VentnActr03SpdSts, VentnActr02SpdSts, VentnActr01SpdSts, VentnActr09SpdSts, VentnActr10SpdSts, VentnActr11SpdSts, VentnActr12SpdSts, VentnActr13SpdSts, VentnActr14SpdSts, VentnActr15SpdSts, VentnActr16SpdSts, VentnActr17SpdSts, VentnActr18SpdSts, VentnActr19SpdSts, VentnActr20SpdSts | 0x0: Motor stop. 0x1: level 1 speed 0x2: level 2 speed 0x3: level 3 speed 0x4: level 4 speed 0x5: auto speed 0x6....0xE: Reserved 0xF: Invalid The following ports are used: VentnActr08SpdSts, VentnActr07SpdSts, VentnActr06SpdSts, VentnActr05SpdSts, VentnActr04SpdSts, VentnActr03SpdSts, VentnActr02SpdSts, VentnActr01SpdSts, VentnActr09SpdSts, VentnActr10SpdSts, VentnActr11SpdSts, VentnActr12SpdSts, VentnActr13SpdSts, VentnActr14SpdSts, VentnActr15SpdSts, VentnActr16SpdSts, VentnActr17SpdSts, VentnActr18SpdSts, VentnActr19SpdSts, VentnActr20SpdSts
135580 | Urgency running status | x0400000008B7BD87 |  | SwgMotSlv04 | SwgMotSlv04 | (6) | (6) | Slaver node should send urgency running status to Master node. 0x0: No urgency running 0x1: Urgency runnning 0x2: Reserved 0x3: Invalid The following ports are used: VentnActr08UrgcExist, VentnActr07UrgcExist, VentnActr06UrgcExist, VentnActr05UrgcExist, VentnActr04UrgcExist, VentnActr03UrgcExist, VentnActr02UrgcExist, VentnActr01UrgcExist, VentnActr09UrgcExist, VentnActr10UrgcExist, VentnActr11UrgcExist, VentnActr12UrgcExist, VentnActr13UrgcExist, VentnActr14UrgcExist, VentnActr15UrgcExist, VentnActr16UrgcExist, VentnActr17UrgcExist, VentnActr18UrgcExist, VentnActr19UrgcExist, VentnActr20UrgcExist | Slaver node should send urgency running status to Master node. 0x0: No urgency running 0x1: Urgency runnning 0x2: Reserved 0x3: Invalid The following ports are used: VentnActr08UrgcExist, VentnActr07UrgcExist, VentnActr06UrgcExist, VentnActr05UrgcExist, VentnActr04UrgcExist, VentnActr03UrgcExist, VentnActr02UrgcExist, VentnActr01UrgcExist, VentnActr09UrgcExist, VentnActr10UrgcExist, VentnActr11UrgcExist, VentnActr12UrgcExist, VentnActr13UrgcExist, VentnActr14UrgcExist, VentnActr15UrgcExist, VentnActr16UrgcExist, VentnActr17UrgcExist, VentnActr18UrgcExist, VentnActr19UrgcExist, VentnActr20UrgcExist
142976 | Urgency running switch and position | x0400000008B7BEF0 |  | SwgMotSlv04 | SwgMotSlv04 | (5) | (5) | Urgency running switch and position should be sent to master node. The following ports are used: VentnActr08UrgcPson, VentnActr07UrgcPson, VentnActr06UrgcPson, VentnActr05UrgcPson, VentnActr04UrgcPson, VentnActr03UrgcPson, VentnActr02UrgcPson, VentnActr01UrgcSts, VentnActr02UrgcSts, VentnActr03UrgcSts, VentnActr04UrgcSts, VentnActr05UrgcSts, VentnActr06UrgcSts, VentnActr07UrgcSts, VentnActr08UrgcSts, VentnActr01UrgcPson, VentnActr09UrgcSts, VentnActr09UrgcPson, VentnActr10UrgcSts, VentnActr10UrgcPson, VentnActr11UrgcSts, VentnActr11UrgcPson, VentnActr12UrgcSts, VentnActr12UrgcPson, VentnActr13UrgcSts, VentnActr13UrgcPson, VentnActr14UrgcSts, VentnActr14UrgcPson, VentnActr15UrgcSts, VentnActr15UrgcPson, VentnActr16UrgcSts, VentnActr16UrgcPson, VentnActr17UrgcSts, VentnActr17UrgcPson, VentnActr18UrgcSts, VentnActr18UrgcPson, VentnActr19UrgcSts, VentnActr19UrgcPson, VentnActr20UrgcSts, VentnActr20UrgcPson | Urgency running switch and position should be sent to master node. The following ports are used: VentnActr08UrgcPson, VentnActr07UrgcPson, VentnActr06UrgcPson, VentnActr05UrgcPson, VentnActr04UrgcPson, VentnActr03UrgcPson, VentnActr02UrgcPson, VentnActr01UrgcSts, VentnActr02UrgcSts, VentnActr03UrgcSts, VentnActr04UrgcSts, VentnActr05UrgcSts, VentnActr06UrgcSts, VentnActr07UrgcSts, VentnActr08UrgcSts, VentnActr01UrgcPson, VentnActr09UrgcSts, VentnActr09UrgcPson, VentnActr10UrgcSts, VentnActr10UrgcPson, VentnActr11UrgcSts, VentnActr11UrgcPson, VentnActr12UrgcSts, VentnActr12UrgcPson, VentnActr13UrgcSts, VentnActr13UrgcPson, VentnActr14UrgcSts, VentnActr14UrgcPson, VentnActr15UrgcSts, VentnActr15UrgcPson, VentnActr16UrgcSts, VentnActr16UrgcPson, VentnActr17UrgcSts, VentnActr17UrgcPson, VentnActr18UrgcSts, VentnActr18UrgcPson, VentnActr19UrgcSts, VentnActr19UrgcPson, VentnActr20UrgcSts, VentnActr20UrgcPson
135579 | Voltage range error | x0400000008B7BD60 |  | SwgMotSlv04 | SwgMotSlv04 | (6) | (6) | Slaver node should send under or over voltage error to Master node. 0x0: No error 0x1: Under voltage error 0x2: Over voltage error 0x3: Invalid. The following ports are used: VentnActr08VoltErr, VentnActr07VoltErr, VentnActr06VoltErr, VentnActr05VoltErr, VentnActr04VoltErr, VentnActr03VoltErr, VentnActr02VoltErr, VentnActr01VoltErr, VentnActr09VoltErr, VentnActr10VoltErr, VentnActr11VoltErr, VentnActr12VoltErr, VentnActr13VoltErr, VentnActr14VoltErr, VentnActr15VoltErr, VentnActr16VoltErr, VentnActr17VoltErr, VentnActr18VoltErr, VentnActr19VoltErr, VentnActr20VoltErr | Slaver node should send under or over voltage error to Master node. 0x0: No error 0x1: Under voltage error 0x2: Over voltage error 0x3: Invalid. The following ports are used: VentnActr08VoltErr, VentnActr07VoltErr, VentnActr06VoltErr, VentnActr05VoltErr, VentnActr04VoltErr, VentnActr03VoltErr, VentnActr02VoltErr, VentnActr01VoltErr, VentnActr09VoltErr, VentnActr10VoltErr, VentnActr11VoltErr, VentnActr12VoltErr, VentnActr13VoltErr, VentnActr14VoltErr, VentnActr15VoltErr, VentnActr16VoltErr, VentnActr17VoltErr, VentnActr18VoltErr, VentnActr19VoltErr, VentnActr20VoltErr
645638 | Physiotherapy heated passenger seats(passenger have 4 zones) signal interface | x040000001C60ADEC |  | SeatClimaForPassForPhysiotherapy | SeatClimaForPassForPhysiotherapy | 3.0-24R3U1(6) | 3.0-24R3U1(6) | This function is available only when the Carconfig HEATED FRONT SEATS (CC #180) is the following situation： 0x81 Heated front seats（passenger have 4 zones)主驾座椅加热+副驾座椅理疗加热 0x83 Heated front seats（driver and passenger have 4 zones)主驾座椅理疗加热+副驾座椅理疗加热 0x85 Heated passenger seats only（4 zones)仅副驾座椅理疗加热 备注：SMF、ZCU无理疗需求 SMP forwards LIN signals to MMP3, after MMP3 calculating, output feedback signals to SMP. SMP should send signals below to MMP3. Sender port SeatClimaDurgClimaLin, HmiSeatClimaTmrLin, VehModMngtGlbSafe1Lin, EngSt1WdStsLin, HvSysRlyStsLin, PassSeatHeatgPwrAllwdLin, VehCfgPrmLin,CmptmtTFrntLin, PassSeatStsLin, AmbTEstimdLin, HmiSeatHeatgForRowFirstRiLin SMP receives signals below from MMP3. Receiver port PassSeatHeatgAvlStsLin, PassSeatHeatgLvlStsLin, PassSeatHeatgDesPwrCnsLin,RowFirstRiSeatHeatgAutoStsLin | This function is available only when the Carconfig HEATED FRONT SEATS (CC #180) is the following situation： 0x81 Heated front seats（passenger have 4 zones)主驾座椅加热+副驾座椅理疗加热 0x83 Heated front seats（driver and passenger have 4 zones)主驾座椅理疗加热+副驾座椅理疗加热 0x85 Heated passenger seats only（4 zones)仅副驾座椅理疗加热 备注：SMF、ZCU无理疗需求 SMP forwards LIN signals to MMP3, after MMP3 calculating, output feedback signals to SMP. SMP should send signals below to MMP3. Sender port SeatClimaDurgClimaLin, HmiSeatClimaTmrLin, VehModMngtGlbSafe1Lin, EngSt1WdStsLin, HvSysRlyStsLin, PassSeatHeatgPwrAllwdLin, VehCfgPrmLin,CmptmtTFrntLin, PassSeatStsLin, AmbTEstimdLin, HmiSeatHeatgForRowFirstRiLin SMP receives signals below from MMP3. Receiver port PassSeatHeatgAvlStsLin, PassSeatHeatgLvlStsLin, PassSeatHeatgDesPwrCnsLin,RowFirstRiSeatHeatgAutoStsLin | ZCUD_LIN1过载，理疗相关功能的信号分出来单独建一个LC，并且不分给ZCUD
907955 | HARD WIRE SWITCH-second row right seat heating | x040000001E9B3B66 |  | SeatClimaForSecRowRiSwt | SeatClimaForSecRowRiSwt | (1) | (1) | For Carconfig HEATED REAR SEAT (CC #181) is 0x02 Heated rear seats or 0x03 2nd Row right Seat Heating Function. And REAR SEAT VENTILATION (CC #189) is 0x01 Without rear seat ventilation. Hardwire Switch Heating Request： There is only one button for seat heating level control, when seat heating button is pressed, port HwSecRowRiSeatHeatgBtn should be set 0x01 On until the button is not press. Button press status and signal value mapping: Heating Button HwSecRowRiSeatHeatgBtn Code Not Press 0x0 Off Press 0x1 On Hardwire Switch Heating Level Indication： Seat heating level indicator light should listen to port HwSecRowRiSeatHeatgIllmnLvl . When HwSecRowRiSeatHeatgIllmnLvl == 0x0 Off, seat heating level indicator light should be turn off. When HwSecRowRiSeatHeatgIllmnLvl == 0x1 Lvl_1, seat heating level 1 indicator light should be illuminated. When HwSecRowRiSeatHeatgIllmnLvl == 0x2 Lvl_2, seat heating level 2 indicator light should be illuminated. When HwSecRowRiSeatHeatgIllmnLvl == 0x3 Lvl_3, seat heating level 3 indicator light should be illuminated. If number of indicator light is used to indicate heating level, two indicator light shall be illuminated for heating level 2, and three indicator light shall be illuminated for heating level 3. If seat heating indicator light illumination signal HwSecRowRiSeatHeatgIllmnLvl is lost, all indicator light should be turn off. Hardwire Switch Stuck： If button pressed flag is always true more than one calibratable value, default 10s, it can be diagnostic as stuck error. Hardwire switch should be able to detect button stuck error, and send the error status via port HwSecRowRiSeatHeatgBtnStkErr for seat heating button. When seat heating button is normal, HwSecRowRiSeatHeatgBtnStkErr == 0x00 NoErr should be set. When seat heating button stuck error is true, HwSecRowRiSeatHeatgBtnStkErr == 0x01 Err should be set. | For Carconfig HEATED REAR SEAT (CC #181) is 0x02 Heated rear seats or 0x03 2nd Row right Seat Heating Function. And REAR SEAT VENTILATION (CC #189) is 0x01 Without rear seat ventilation. Hardwire Switch Heating Request： There is only one button for seat heating level control, when seat heating button is pressed, port HwSecRowRiSeatHeatgBtn should be set 0x01 On until the button is not press. Button press status and signal value mapping: Heating Button HwSecRowRiSeatHeatgBtn Code Not Press 0x0 Off Press 0x1 On Hardwire Switch Heating Level Indication： Seat heating level indicator light should listen to port HwSecRowRiSeatHeatgIllmnLvl . When HwSecRowRiSeatHeatgIllmnLvl == 0x0 Off, seat heating level indicator light should be turn off. When HwSecRowRiSeatHeatgIllmnLvl == 0x1 Lvl_1, seat heating level 1 indicator light should be illuminated. When HwSecRowRiSeatHeatgIllmnLvl == 0x2 Lvl_2, seat heating level 2 indicator light should be illuminated. When HwSecRowRiSeatHeatgIllmnLvl == 0x3 Lvl_3, seat heating level 3 indicator light should be illuminated. If number of indicator light is used to indicate heating level, two indicator light shall be illuminated for heating level 2, and three indicator light shall be illuminated for heating level 3. If seat heating indicator light illumination signal HwSecRowRiSeatHeatgIllmnLvl is lost, all indicator light should be turn off. Hardwire Switch Stuck： If button pressed flag is always true more than one calibratable value, default 10s, it can be diagnostic as stuck error. Hardwire switch should be able to detect button stuck error, and send the error status via port HwSecRowRiSeatHeatgBtnStkErr for seat heating button. When seat heating button is normal, HwSecRowRiSeatHeatgBtnStkErr == 0x00 NoErr should be set. When seat heating button stuck error is true, HwSecRowRiSeatHeatgBtnStkErr == 0x01 Err should be set.
986630 | HARD WIRE SWITCH-second row right seat ventilation | x040000001F8C2A10 |  | SeatClimaForSecRowRiSwt | SeatClimaForSecRowRiSwt | (2) | (2) | For Carconfig REAR SEAT VENTILATION (CC #189) is 0x02 With rear seat ventilation cushion and backrest or 0x80 With rear seat ventilation only cushion or 0x81 With rear right seat ventilation only cushion or 0x83 With rear seat ventilation only backrest. And HEATED REAR SEAT (CC #181) is 0x01 Without heated rear seats. Hardwire Switch Ventilation Request： There is only one button for seat ventilation level control, when seat ventilation button is pressed, port HwSecRowRiSeatVentnBtn should be set 0x01 On until the button is not press. Button press status and signal value mapping: Heating Button HwSecRowRiSeatVentnBtn Code Not Press 0x0 Off Press 0x1 On Hardwire Switch Ventilation Level Indication： Seat ventilation level indicator light should listen to port HwSecRowRiSeatVentnIllmnLvl . When HwSecRowRiSeatVentnIllmnLvl == 0x0 Off, seat ventilation level indicator light should be turn off. When HwSecRowRiSeatVentnIllmnLvl == 0x1 Lvl_1, seat ventilation level 1 indicator light should be illuminated. When HwSecRowRiSeatVentnIllmnLvl == 0x2 Lvl_2, seat ventilation level 2 indicator light should be illuminated. When HwSecRowRiSeatVentnIllmnLvl == 0x3 Lvl_3, seat ventilation level 3 indicator light should be illuminated. If number of indicator light is used to indicate ventilation level, two indicator light shall be illuminated for ventilation level 2, and three indicator light shall be illuminated for ventilation level 3. If seat ventilation indicator light illumination signal HwSecRowRiSeatVentnIllmnLvl is lost, all indicator light should be turn off. Hardwire Switch Stuck： If button pressed flag is always true more than one calibratable value, default 10s, it can be diagnostic as stuck error. Hardwire switch should be able to detect button stuck error, and send the error status via port HwSecRowRiSeatVentnBtnStkErr for seat ventilation button. When seat ventilation button is normal, HwSecRowRiSeatVentnBtnStkErr == 0x00 NoErr should be set. When seat ventilation button stuck error is true, HwSecRowRiSeatVentnBtnStkErr == 0x01 Err should be set. | For Carconfig REAR SEAT VENTILATION (CC #189) is 0x02 With rear seat ventilation cushion and backrest or 0x80 With rear seat ventilation only cushion or 0x81 With rear right seat ventilation only cushion or 0x83 With rear seat ventilation only backrest. And HEATED REAR SEAT (CC #181) is 0x01 Without heated rear seats. Hardwire Switch Ventilation Request： There is only one button for seat ventilation level control, when seat ventilation button is pressed, port HwSecRowRiSeatVentnBtn should be set 0x01 On until the button is not press. Button press status and signal value mapping: Heating Button HwSecRowRiSeatVentnBtn Code Not Press 0x0 Off Press 0x1 On Hardwire Switch Ventilation Level Indication： Seat ventilation level indicator light should listen to port HwSecRowRiSeatVentnIllmnLvl . When HwSecRowRiSeatVentnIllmnLvl == 0x0 Off, seat ventilation level indicator light should be turn off. When HwSecRowRiSeatVentnIllmnLvl == 0x1 Lvl_1, seat ventilation level 1 indicator light should be illuminated. When HwSecRowRiSeatVentnIllmnLvl == 0x2 Lvl_2, seat ventilation level 2 indicator light should be illuminated. When HwSecRowRiSeatVentnIllmnLvl == 0x3 Lvl_3, seat ventilation level 3 indicator light should be illuminated. If number of indicator light is used to indicate ventilation level, two indicator light shall be illuminated for ventilation level 2, and three indicator light shall be illuminated for ventilation level 3. If seat ventilation indicator light illumination signal HwSecRowRiSeatVentnIllmnLvl is lost, all indicator light should be turn off. Hardwire Switch Stuck： If button pressed flag is always true more than one calibratable value, default 10s, it can be diagnostic as stuck error. Hardwire switch should be able to detect button stuck error, and send the error status via port HwSecRowRiSeatVentnBtnStkErr for seat ventilation button. When seat ventilation button is normal, HwSecRowRiSeatVentnBtnStkErr == 0x00 NoErr should be set. When seat ventilation button stuck error is true, HwSecRowRiSeatVentnBtnStkErr == 0x01 Err should be set. | 增加二排座椅靠背通风配置字CCP189=0x83 With rear seat ventilation(only backrest)
156906 | Actuator Carconfig | x04000000035A262F |  | HvacTempActrIf | HvacTempActrIf | (3) | (3) | Different HVAC variety has different actuators number, and requests for different HVAC variants will be according to carconfig parameter as below. PARAMETER NUMBER PARAMETER NAME VALUE(HEX) VALUE DESCRIPTION 175 HVAC VARIANTS 01 Electronic Climate Control, 2 zone 02 Electronic Climate Control, 4 zone 03 HVAC Small, 1 zone 04 HVAC Small, 2 zone 05 HVAC Small, 3 zone 06 Manual AC 80 Manual AC partial recirculation 81 HVAC Small, 4 zone Climate control system should realize different requirement for temperature control according to HVAC variety parameter. Carconfig HVAC VARIANTS (CC #175) 0x04 is HVAC Small, 2 zone, which indicates 6 Lin actuators for EX11 or 5 hardwire actuators for KX11 and DC1E. Carconfig HVAC VARIANTS (CC #175) 0x05 is HVAC Small, 3 zone, which indicates 7 hardwire actuators for KX11 and DC1E. Carconfig HVAC VARIANTS (CC #175) 0x81 is HVAC Small, 4 zone, which indicates 11 Lin actuators for EX11. | Different HVAC variety has different actuators number, and requests for different HVAC variants will be according to carconfig parameter as below. PARAMETER NUMBER PARAMETER NAME VALUE(HEX) VALUE DESCRIPTION 175 HVAC VARIANTS 01 Electronic Climate Control, 2 zone 02 Electronic Climate Control, 4 zone 03 HVAC Small, 1 zone 04 HVAC Small, 2 zone 05 HVAC Small, 3 zone 06 Manual AC 80 Manual AC partial recirculation 81 HVAC Small, 4 zone Climate control system should realize different requirement for temperature control according to HVAC variety parameter. Carconfig HVAC VARIANTS (CC #175) 0x04 is HVAC Small, 2 zone, which indicates 6 Lin actuators for EX11 or 5 hardwire actuators for KX11 and DC1E. Carconfig HVAC VARIANTS (CC #175) 0x05 is HVAC Small, 3 zone, which indicates 7 hardwire actuators for KX11 and DC1E. Carconfig HVAC VARIANTS (CC #175) 0x81 is HVAC Small, 4 zone, which indicates 11 Lin actuators for EX11.
156908 | Actuator calibration | x0400000008A00FDF |  | HvacTempActrIf | HvacTempActrIf | (5) | (5) | Calibration is when the actuators are run between its end stops and measure the range individually. Calibration of the DC actuators shall only be performed when power supply range is between 9 – 16V. Calibration of the stepper actuators shall only be performed when power supply range is between 10 – 16V. The calibration should be performed when either: SWDL is performed with software other than the one previously loaded on CCM when initiated with a diagnose Control Routine. If the CCM for any reason have lost a actuators range and therefor cannot act properly on the flap position requirements from ClimateCtrl in every 100 (TBD) count cycle *, the calibration should be performed before the parking positions are arrived.When in inactive or abandon mode, Calibration of the actuators shall only be performed 5 mins delay after entering inactive. * count cycle, driving/convenience/active to inacitve/abandon and no PNC in the net means one count cycle. | Calibration is when the actuators are run between its end stops and measure the range individually. Calibration of the DC actuators shall only be performed when power supply range is between 9 – 16V. Calibration of the stepper actuators shall only be performed when power supply range is between 10 – 16V. The calibration should be performed when either: SWDL is performed with software other than the one previously loaded on CCM when initiated with a diagnose Control Routine. If the CCM for any reason have lost a actuators range and therefor cannot act properly on the flap position requirements from ClimateCtrl in every 100 (TBD) count cycle *, the calibration should be performed before the parking positions are arrived.When in inactive or abandon mode, Calibration of the actuators shall only be performed 5 mins delay after entering inactive. * count cycle, driving/convenience/active to inacitve/abandon and no PNC in the net means one count cycle.
156907 | Actuator linearization | x0400000001590D7D |  | HvacTempActrIf | HvacTempActrIf | (1) | (1) | Linjarization is done by measure the feedback potentionmeter for positions over the range of the actuator. The CCM shall be able to perform a linearization operation, linking the measured position of an actuator to the reported position (as measured by the DC motor potentiometer). This shall be possible to do for each actuator. The linearization shall be saved across power resets. The linjarisation should be performed with such granularity so the accuracy of motor postion is better than +/- 1% The linjarization should be performed after a calibration when initiated with a diagnose Control Routine. If the CCM for some reason cannot act properly on the flap position requirements from ClimateCtrl Note: One way of calculating the position is to use pulse counting. Below is an example, where the actual potentiometer value is sampled (during calibration) at each pulse. After that the recorded potentiometer curve is used. | Linjarization is done by measure the feedback potentionmeter for positions over the range of the actuator. The CCM shall be able to perform a linearization operation, linking the measured position of an actuator to the reported position (as measured by the DC motor potentiometer). This shall be possible to do for each actuator. The linearization shall be saved across power resets. The linjarisation should be performed with such granularity so the accuracy of motor postion is better than +/- 1% The linjarization should be performed after a calibration when initiated with a diagnose Control Routine. If the CCM for some reason cannot act properly on the flap position requirements from ClimateCtrl Note: One way of calculating the position is to use pulse counting. Below is an example, where the actual potentiometer value is sampled (during calibration) at each pulse. After that the recorded potentiometer curve is used.
156912 | Diagnostic activation of DC actuators | x040000000244B596 |  | HvacTempActrIf | HvacTempActrIf | (2) | (2) | It shall be possible to activate actuator calibration via a diagnostic control routine 9006. It shall be possible to request actuator position via diagnostics for each actuator. Use DID EE20 (Half Bridge Control) for continous move of any motor and 43xx (DCmotor...) fo positioning. The following table are DC HVAC motor diagnostic information. DC Motor Fault Rear Air Distribution Damper Motor Mode Second Row DC Motor Circuit Open. Rear Air Distribution Damper Motor Mode Second Row DC Motor Circuit Current AboveThreshold. Rear Air Distribution Damper Motor Mode Second Row DC Motor Commanded Position not Reachable. Recirculation Damper Motor Recirc DC Motor Circuit Open. Recirculation Damper Motor Recirc DC Motor Circuit Current AboveThreshold. Recirculation Damper Motor Recirc DC Motor Commanded Position not Reachable. Defroster Damper Motor (KX11) Defrost DC Motor Circuit Open Defroster Damper Motor (KX11) Defrost DC Motor Circuit Current AboveThreshold Defroster Damper Motor (KX11) Defrost DC Motor Commanded Position not Reachable Air Distribution Damper Motor (KX11) Mode First Row DC Motor Circuit Open Air Distribution Damper Motor (KX11) Mode First Row DC Motor Circuit Current AboveThreshold Air Distribution Damper Motor (KX11) Mode First Row DC Motor Commanded Position not Reachable Front Left Temperature Damper Motor Temp FL DC Motor Circuit Open Front Left Temperature Damper Motor Temp FL DC Motor Circuit Current AboveThreshold Front Left Temperature Damper Motor Temp FL DC Motor Commanded Position not Reachable Front Right Temperature Damper Motor Temp FR DC Motor Circuit Open Front Right Temperature Damper Motor Temp FR DC Motor Circuit Current AboveThreshold Front Right Temperature Damper Motor Temp FR DC Motor Commanded Position not Reachable Rear Left Temperature Damper Motor Temperature Second Row DC Motor Circuit Open Rear Left Temperature Damper Motor Temperature Second Row DC Motor Circuit Current AboveThreshold Rear Left Temperature Damper Motor Temperature Second Row DC Motor Commanded Position not Reachable Left Air Distribution Damper Motor (DC1E) Mode First Row Left DC Motor Circuit Open Left Air Distribution Damper Motor (DC1E) Mode First Row Left DC Motor Circuit Current AboveThreshold Left Air Distribution Damper Motor (DC1E) Mode First Row Left DC Motor Commanded Position not Reachable Right Air Distribution Damper Motor (DC1E) Mode Right Row Left DC Motor Circuit Open Right Air Distribution Damper Motor (DC1E) Mode Right Row Left DC Motor Circuit Current AboveThreshold Right Air Distribution Damper Motor (DC1E) Mode Right Row Left DC Motor Commanded Position not Reachable Temperature First Left Flap Position Feedback Temperature First Left Flap Position Feedback Circuit Short To Battery. Temperature First Left Flap Position Feedback Temperature First Left Flap Position Feedback Circuit Short To Ground or Open. Temperature First Right Flap Position Feedback Temperature First Right Flap Position Feedback Circuit Short To Battery. Temperature First Right Flap Position Feedback Temperature First Right Flap Position Feedback Circuit Short To Ground or Open. Temperature Second Row Flap Position Feedback Temperature Second Row Flap Position Feedback Circuit Short To Battery. Temperature Second Row Flap Position Feedback Temperature Second Row Flap Position Feedback Circuit Short To Ground or Open. Mode First Row Flap Position Feedback (KX11) Mode First Row Flap Position Feedback Circuit Short To Battery. Mode First Row Flap Position Feedback (KX11) Mode First Row Flap Position Feedback Circuit Short To Ground or Open. Mode Second Row Flap Position Feedback Mode Second Row Flap Position Feedback Circuit Short To Battery Mode Second Row Flap Position Feedback Mode Second Row Flap Position Feedback Circuit Short To Ground or Open Recirc Flap Position Feedback Recirc Flap Position Feedback Circuit Short To Battery Recirc Flap Position Feedback Recirc Flap Position Feedback Circuit Short To Ground or Open Defrost Flap Position Feedback (KX11) Defrost/left mode Flap Position Feedback Circuit Short To Battery. Defrost Flap Position Feedback (KX11) Defrost/left mode Flap Position Feedback Circuit Short To Ground or Open. Left Mode Flap Position Feedback (DC1E) Left Mode First Row Flap Position Feedback Circuit Short To Battery. Left Mode Flap Position Feedback (DC1E) Left Mode First Row Flap Position Feedback Circuit Short To Ground or Open. Right Mode Flap Position Feedback (DC1E) Right Mode First Row Flap Position Feedback Circuit Short To Battery. Right Mode Flap Position Feedback (DC1E) Right Mode First Row Flap Position Feedback Circuit Short To Ground or Open. KX11 defroster damper motor and DC1E left air distribution damper motor use the same DTC. KX11 air distribution damper motor and DC1E right air distribution motor use the same DTC. | It shall be possible to activate actuator calibration via a diagnostic control routine 9006. It shall be possible to request actuator position via diagnostics for each actuator. Use DID EE20 (Half Bridge Control) for continous move of any motor and 43xx (DCmotor...) fo positioning. The following table are DC HVAC motor diagnostic information. DC Motor Fault Rear Air Distribution Damper Motor Mode Second Row DC Motor Circuit Open. Rear Air Distribution Damper Motor Mode Second Row DC Motor Circuit Current AboveThreshold. Rear Air Distribution Damper Motor Mode Second Row DC Motor Commanded Position not Reachable. Recirculation Damper Motor Recirc DC Motor Circuit Open. Recirculation Damper Motor Recirc DC Motor Circuit Current AboveThreshold. Recirculation Damper Motor Recirc DC Motor Commanded Position not Reachable. Defroster Damper Motor (KX11) Defrost DC Motor Circuit Open Defroster Damper Motor (KX11) Defrost DC Motor Circuit Current AboveThreshold Defroster Damper Motor (KX11) Defrost DC Motor Commanded Position not Reachable Air Distribution Damper Motor (KX11) Mode First Row DC Motor Circuit Open Air Distribution Damper Motor (KX11) Mode First Row DC Motor Circuit Current AboveThreshold Air Distribution Damper Motor (KX11) Mode First Row DC Motor Commanded Position not Reachable Front Left Temperature Damper Motor Temp FL DC Motor Circuit Open Front Left Temperature Damper Motor Temp FL DC Motor Circuit Current AboveThreshold Front Left Temperature Damper Motor Temp FL DC Motor Commanded Position not Reachable Front Right Temperature Damper Motor Temp FR DC Motor Circuit Open Front Right Temperature Damper Motor Temp FR DC Motor Circuit Current AboveThreshold Front Right Temperature Damper Motor Temp FR DC Motor Commanded Position not Reachable Rear Left Temperature Damper Motor Temperature Second Row DC Motor Circuit Open Rear Left Temperature Damper Motor Temperature Second Row DC Motor Circuit Current AboveThreshold Rear Left Temperature Damper Motor Temperature Second Row DC Motor Commanded Position not Reachable Left Air Distribution Damper Motor (DC1E) Mode First Row Left DC Motor Circuit Open Left Air Distribution Damper Motor (DC1E) Mode First Row Left DC Motor Circuit Current AboveThreshold Left Air Distribution Damper Motor (DC1E) Mode First Row Left DC Motor Commanded Position not Reachable Right Air Distribution Damper Motor (DC1E) Mode Right Row Left DC Motor Circuit Open Right Air Distribution Damper Motor (DC1E) Mode Right Row Left DC Motor Circuit Current AboveThreshold Right Air Distribution Damper Motor (DC1E) Mode Right Row Left DC Motor Commanded Position not Reachable Temperature First Left Flap Position Feedback Temperature First Left Flap Position Feedback Circuit Short To Battery. Temperature First Left Flap Position Feedback Temperature First Left Flap Position Feedback Circuit Short To Ground or Open. Temperature First Right Flap Position Feedback Temperature First Right Flap Position Feedback Circuit Short To Battery. Temperature First Right Flap Position Feedback Temperature First Right Flap Position Feedback Circuit Short To Ground or Open. Temperature Second Row Flap Position Feedback Temperature Second Row Flap Position Feedback Circuit Short To Battery. Temperature Second Row Flap Position Feedback Temperature Second Row Flap Position Feedback Circuit Short To Ground or Open. Mode First Row Flap Position Feedback (KX11) Mode First Row Flap Position Feedback Circuit Short To Battery. Mode First Row Flap Position Feedback (KX11) Mode First Row Flap Position Feedback Circuit Short To Ground or Open. Mode Second Row Flap Position Feedback Mode Second Row Flap Position Feedback Circuit Short To Battery Mode Second Row Flap Position Feedback Mode Second Row Flap Position Feedback Circuit Short To Ground or Open Recirc Flap Position Feedback Recirc Flap Position Feedback Circuit Short To Battery Recirc Flap Position Feedback Recirc Flap Position Feedback Circuit Short To Ground or Open Defrost Flap Position Feedback (KX11) Defrost/left mode Flap Position Feedback Circuit Short To Battery. Defrost Flap Position Feedback (KX11) Defrost/left mode Flap Position Feedback Circuit Short To Ground or Open. Left Mode Flap Position Feedback (DC1E) Left Mode First Row Flap Position Feedback Circuit Short To Battery. Left Mode Flap Position Feedback (DC1E) Left Mode First Row Flap Position Feedback Circuit Short To Ground or Open. Right Mode Flap Position Feedback (DC1E) Right Mode First Row Flap Position Feedback Circuit Short To Battery. Right Mode Flap Position Feedback (DC1E) Right Mode First Row Flap Position Feedback Circuit Short To Ground or Open. KX11 defroster damper motor and DC1E left air distribution damper motor use the same DTC. KX11 air distribution damper motor and DC1E right air distribution motor use the same DTC.
156911 | Diagnostics of flaps | x0400000001590DCA |  | HvacTempActrIf | HvacTempActrIf | (1) | (1) | HvacFlapCtrlrFrnt must be able to detect if commanded position cannot be reached. If an unexpected stall is detected the flap control should make 3 new tries to reach requested position. If outside temperature is below -20 degC when stall was detected wait one minute between each new try. If the actuator has moved out of range try to run one calibration and linjarization for the faulty actuator Set a DTC when error occurs with FTB 0x77. (See SSDS and SDDB for base DTCs) If the error is fatal should that DCmotor unit be inhibited and not used during currecnt driving cycle | HvacFlapCtrlrFrnt must be able to detect if commanded position cannot be reached. If an unexpected stall is detected the flap control should make 3 new tries to reach requested position. If outside temperature is below -20 degC when stall was detected wait one minute between each new try. If the actuator has moved out of range try to run one calibration and linjarization for the faulty actuator Set a DTC when error occurs with FTB 0x77. (See SSDS and SDDB for base DTCs) If the error is fatal should that DCmotor unit be inhibited and not used during currecnt driving cycle
185498 | Flap parking positions | x0400000013A38C46 |  | HvacTempActrIf | HvacTempActrIf | 3.0/L2 23R3(4) | 3.0/L2 23R3(4) | When customer has switched off vehicle (engine off and no active pre/postconditioning) then parking position for flaps must be requested (6min (TBD) after usage mode enters abandon). Parking positions flaps (%). OSA REC Temp front left Temp front right Temp rear left Temp rear right Vent front Vent rear Floor front Floor rear Defrost Cold* 100 0 100 100 100 100 0 0 0 0 100 Mid* 100 0 0 0 0 0 0 0 100 100 0 Warm* 100 0 0 0 0 0 100 100 0 0 0 * Cold climate is when ambient temp is below 5 deg C(calibration). Mid climate when ambient temp is between 5 deg C(calibration) and +18deg C(calibration) and warm climate when ambient temp is above 18 deg C(calibration). | When customer has switched off vehicle (engine off and no active pre/postconditioning) then parking position for flaps must be requested (6min (TBD) after usage mode enters abandon). Parking positions flaps (%). OSA REC Temp front left Temp front right Temp rear left Temp rear right Vent front Vent rear Floor front Floor rear Defrost Cold* 100 0 100 100 100 100 0 0 0 0 100 Mid* 100 0 0 0 0 0 0 0 100 100 0 Warm* 100 0 0 0 0 0 100 100 0 0 0 * Cold climate is when ambient temp is below 5 deg C(calibration). Mid climate when ambient temp is between 5 deg C(calibration) and +18deg C(calibration) and warm climate when ambient temp is above 18 deg C(calibration).
156914 | Flap position request | x0400000002380C9E |  | HvacTempActrIf | HvacTempActrIf | (3) | (3) | When an air distribution flap request of 0% is received, the air distribution flap shall be set to fully closed. When 100% is recieved, the air distribution flap shall be set to fully open. When a temperature flap request of 0% is received, the temperature flap shall be set to the maximum end on the cold side, i.e. maximum cooling. When 100% is received the flap shall be set to maximum end on the hot side, i.e. maximum heating. All requests in between shall be lineary distributed. | When an air distribution flap request of 0% is received, the air distribution flap shall be set to fully closed. When 100% is recieved, the air distribution flap shall be set to fully open. When a temperature flap request of 0% is received, the temperature flap shall be set to the maximum end on the cold side, i.e. maximum cooling. When 100% is received the flap shall be set to maximum end on the hot side, i.e. maximum heating. All requests in between shall be lineary distributed.
706244 | GEELY HvacTempActrIf-将温度电机驱动至目标位置_Drive the temperature motor to the target position | x040000002031E7D7 |  | HvacTempActrIf | HvacTempActrIf | 3.0 /3.5 25R2(5) | 3.0 /3.5 25R2(5) | 配置字信息 不同空调配置的温度控制电机类型不同，需要根据配置字进行区分，实现对应配置的温度控制电机的需求： Different air conditioning configurations have different types of temperature control motors, which need to be distinguished according to the configuration word to meet the requirements of the corresponding configuration of temperature control motors: PARAMETER NAME VALUE(HEX) VALUE DESCRIPTION Positon Feedback signal HvacCfgForDCTempMotorExistSts.SysServDcMotorStsForLeTempSts 00 无DC左前温度控制电机配置 Without DC Left front temperature control motor HvacTempFlapActlPosnFrstRowLe =101 01 有DC左前温度控制电机配置 With DC Left front temperature control motor HvacTempFlapActlPosnFrstRowLe =实际位置 HvacCfgForDCTempMotorExistSts.SysServDcMotorStsForRiTempSts 00 无DC右前温度控制电机配置 Without DC Right front temperature control motor HvacTempFlapActlPosnFrstRowRi= 101 01 有DC右前温度控制电机配置 With DC Right front temperature control motor HvacTempFlapActlPosnFrstRowRi= 实际位置 HvacCfgForDCTempMotorExistSts.SysServDcMotorStsForSLeTempSts 00 无DC后排左温度控制电机配置 Without DC Left second row temperature control motor HvacTempFlapActlPosnSecRowLe =101 01 有DC后排左温度控制电机配置 With DC Left second row temperature control motor HvacTempFlapActlPosnSecRowLe =实际位置 HvacCfgForDCTempMotorExistSts.SysServDcMotorStsForSRiTempSts 00 无DC后排右温度控制电机配置 Without DC Right second row temperature control motor HvacTempFlapActlPosnSecRowRi= 101 01 有DC后排右温度控制电机配置 With DC Right second row temperature control motor HvacTempFlapActlPosnSecRowRi= 实际位置 温度控制电机工作电压 表2电源管理策略 Power management strategy 功能性操作电压： 9.0v~16.0v之间，电机处于正常工作的状态； Functional operating voltage: Between 9.0v and 16.0v, the motor is in normal working state; 欠压： 电机控制功能关闭，为了避免在电源欠/过压和正常操作电压之间的震荡，电机控制设置了一个回滞量，回滞量是0.5V，当电压小于8.5V进入欠压，大于等于9V恢复正常，电源状态的去抖时间为500ms； undervoltage: The motor control function is off, in order to avoid the shock between the power undervoltage/overvoltage and the normal operating voltage, the motor control set a hysteresis, the hysteresis is 0.5V, when the voltage is less than 8.5V into the undervoltage, greater than or equal to 9V to return to normal, the power state to shake time is 500ms; 过压： 电机控制功能关闭，为了避免在电源欠/过压和正常操作电压之间的震荡，电机控制设置了一个回滞量，回滞量是0.5V，当电压大于16.5V进入欠压，小于等于16V恢复正常，电源状态的去抖时间为500ms； overvoltage： The motor control function is off, in order to avoid the shock between the power undervoltage/overvoltage and the normal operating voltage, the motor control set a hysteresis, the hysteresis is 0.5V, when the voltage is greater than 16.5V into the undervoltage, less than or equal to 16V to return to normal, the power state to shake time is 500ms; 温度控制电机输入输出信号 图1 温度控制电机信号汇总 Temperature control motor signal summary Send Ports BUS Signal Port Interface DataElement DataType E2E ID Comment HvacTempFlapActlPosnFrstRowLe HvacTempFlapActlPosnFrstRowLe HvacTempFlapActlPosnFrstRowLe Perc9 FR Description 前排左温度控制电机位置反馈 Front left temperature control motor position feedback Port Interface DataElement DataType E2E ID Comment HvacTempFlapActlPosnFrstRowRi HvacTempFlapActlPosnFrstRowRi HvacTempFlapActlPosnFrstRowRi Perc9 FR Description 前排右温度控制电机位置反馈 Front right temperature control motor position feedback Port Interface DataElement DataType E2E ID Comment HvacTempFlapActlPosnSecRowLe HvacTempFlapActlPosnSecRowLe HvacTempFlapActlPosnSecRowLe Perc9 FR Description 后排左温度控制电机位置反馈 Rear left temperature control motor position feedback Port Interface DataElement DataType E2E ID Comment HvacTempFlapActlPosnSecRowRi HvacTempFlapActlPosnSecRowRi HvacTempFlapActlPosnSecRowRi Perc9 FR Description 后排右温度控制电机位置反馈 Rear right temperature control motor position feedback Internal Signal Port Interface DataElement DataType E2E ID Comment AirFlapFrntStsForRowFirstForActrTLe AirFlapFrntStsForRowFirstForActrTLe AirFlapFrntStsForRowFirstForActrTLe HvacActrSts Internal_signal Description 前排左温度电机状态反馈 Front left temperature motor status feedback Port Interface DataElement DataType E2E ID Comment AirFlapFrntStsForRowFirstForActrTRi AirFlapFrntStsForRowFirstForActrTRi AirFlapFrntStsForRowFirstForActrTRi HvacActrSts Internal_signal Description 前排右温度电机状态反馈 Front right temperature motor status feedback Port Interface DataElement DataType E2E ID Comment AirFlapPosnFrntActForRowFirstForActrTLe AirFlapPosnFrntActForRowFirstForActrTLe AirFlapPosnFrntActForRowFirstForActrTLe HvacActrSts Internal_signal Description 后排左温度电机状态反馈 Rear left temperature motor status feedback Port Interface DataElement DataType E2E ID Comment AirFlapPosnFrntActForRowFirstForActrTRi AirFlapPosnFrntActForRowFirstForActrTRi AirFlapPosnFrntActForRowFirstForActrTRi HvacActrSts Internal_signal Description 后排右温度电机状态反馈 Rear right temperature motor status feedback Port Interface DataElement DataType E2E ID Comment AirFlapPosnFrntReqForRowFirstForActrTLe AirFlapPosnFrntReqForRowFirstForActrTLe AirFlapPosnFrntReqForRowFirstForActrTLe Perc9 Internal_signal Description 前排左温度电机位置请求百分比 Front left temperature motor position request percentage Port Interface DataElement DataType E2E ID Comment AirFlapPosnFrntReqForRowFirstForActrTRi AirFlapPosnFrntReqForRowFirstForActrTRi AirFlapPosnFrntReqForRowFirstForActrTRi Perc9 Internal_signal Description 前排右温度电机位置请求百分比 Front right temperature motor position request percentage Port Interface DataElement DataType E2E ID Comment AirFlapPosnFrntReqForRowSecForActrTLe AirFlapPosnFrntReqForRowSecForActrTLe AirFlapPosnFrntReqForRowSecForActrTLe Perc9 Internal_signal Description 后排左温度电机位置请求百分比 Rear left temperature motor position request percentage Port Interface DataElement DataType E2E ID Comment AirFlapPosnFrntReqForRowSecForActrTRi AirFlapPosnFrntReqForRowSecForActrTRi AirFlapPosnFrntReqForRowSecForActrTRi Perc9 Internal_signal Description 后排右温度电机位置请求百分比 Rear right temperature motor position request percentage Port Interface DataElement DataType E2E ID Comment AirFlapPosnFrntActForRowFirstForActrTLe AirFlapPosnFrntActForRowFirstForActrTLe AirFlapPosnFrntActForRowFirstForActrTLe Perc9 Internal_signal Description 前排左温度电机反馈位置百分比 Front left temperature motor feedback position percentage Port Interface DataElement DataType E2E ID Comment AirFlapPosnFrntActForRowFirstForActrTRi AirFlapPosnFrntActForRowFirstForActrTRi AirFlapPosnFrntActForRowFirstForActrTRi Perc9 Internal_signal Description 前排右温度电机反馈位置百分比 Front right temperature motor feedback position percentage Port Interface DataElement DataType E2E ID Comment AirFlapPosnFrntActForRowSecForActrTLe AirFlapPosnFrntActForRowSecForActrTLe AirFlapPosnFrntActForRowSecForActrTLe Perc9 Internal_signal Description 后排左温度电机反馈位置百分比 Rear left temperature motor feedback position percentage Port Interface DataElement DataType E2E ID Comment AirFlapPosnFrntActForRowSecForActrTRi AirFlapPosnFrntActForRowSecForActrTRi AirFlapPosnFrntActForRowSecForActrTRi Perc9 Internal_signal Description 后排右温度电机反馈位置百分比 Rear right temperature motor feedback position percentage Receiver Ports Internal Signal Port Interface DataElement DataType E2E ID Comment IoAdSampleValue.Temp_FR_FB_Value IoAdSampleValue.Temp_FR_FB_Value IoAdSampleValue.Temp_FR_FB_Value UInt16 Internal_signal Description 前排右温度控制电机位置反馈AD值 Front right temperature control motor position feedback AD value Port Interface DataElement DataType E2E ID Comment IoAdSampleValue.Temp_FR_FB_Value IoAdSampleValue.Temp_FR_FB_Value IoAdSampleValue.Temp_FR_FB_Value UInt16 Internal_signal Description 前排右温度控制电机位置反馈AD值 Front right temperature control motor position feedback AD value Port Interface DataElement DataType E2E ID Comment IoAdSampleValue.Temp_SL_FB_Value IoAdSampleValue.Temp_SL_FB_Value IoAdSampleValue.Temp_SL_FB_Value UInt16 Internal_signal Description 后排左温度控制电机位置反馈AD值 Rear left temperature control motor position feedback AD value Port Interface DataElement DataType E2E ID Comment IoAdSampleValue.Temp_SR_FB_Value IoAdSampleValue.Temp_SR_FB_Value IoAdSampleValue.Temp_SR_FB_Value UInt16 Internal_signal Description 后排右温度控制电机位置反馈AD值 Rear right temperature control motor position feedback AD value 温度控制电机控制请求 整车有DC温度控制电机配置。 The vehicle has a DC temperature control motor configuration。 空调接收温度控制电机的位置请求百分比后，与电机当前的位置百分比进行对比，驱动电机进行正反转。 After receiving the position request percentage of the temperature control motor, the air conditioner compares it with the current position percentage of the motor to drive the motor for positive and negative rotation. 驱动过程中，空调监测电机的反馈电压，及时进行电机驱动方向的调整。 During the driving process, the air conditioner monitors the feedback voltage of the motor and adjusts the driving direction of the motor in time DC电机的理想驱动状态趋势是呈线性分布的，并且电机驱动最终停留的位置应该与目标位置相接近，不能超过Accuracy的控制精度，这是电机可以偏离目标的最大误差，该精度窗口可以根据实际情况进行标定。 The ideal drive state trend of DC motor is linearly distributed, and the final position of the motor drive should be close to the target position, and cannot exceed the control Accuracy of accuracy, which is the maximum error that the motor can deviate from the target. The accuracy window can be calibrated according to the actual situation. 对于温度控制电机，当接收到的请求位置为0%时，电机应该驱动到全冷的位置，当接收到请求位置为100%时，电机应该驱动到全热的位置。 For temperature control motors, when the received request position is 0%, the motor should be driven to a fully cold position, and when the received request position is 100%, the motor should be driven to a fully hot position. 温度电机反馈电压与温度风门位置关系，应该根据各项目提供的CIS表进行标定。 Note: 1 空调反馈端的AD值与电压的对应关系为： 电机反馈端AD=电机反馈端电压*819.2 The mapping between AD value and voltage at the feedback end of the air conditioner is as follows: Motor feedback terminal AD= motor feedback terminal voltage *819.2 2 控制精度（Accuracy）可以根据不同的空调箱酌情标定。 Control Accuracy can be calibrated according to different HVAC. CarConfig 空调输入的温度控制电机控制百分比 Air conditioning input temperature control motor control percentage DC温度控制电机反馈端位置 DC temperature control motor feedback position 电机无故障 Motor fault free 电机有故障 Motor fault 位置百分比Position percentage 反馈电压反馈电压 位置百分比Position percentage 反馈电压feedback voltage ClimaCfgHvacFrntForRowSecForActrTL=1 AirFlapPosnFrntReqForRowFirstForActrTLe =0 HvacTempFlapActlPosnFrstRowLe =0（或偏离小于Accuracy） ZeroPosVolt_TL（或偏离小于Accuracy） 与目标位置的偏离大于Accuracy Deviation from the target position is greater than Accuracy 与目标位置的偏离大于Accuracy AirFlapPosnFrntReqForRowFirstForActrTLe =40 HvacTempFlapActlPosnFrstRowLe =40%（或偏离小于Accuracy） (¦EndPosVolt_TL-ZeroPosVolt_TL¦)*0.4（或偏离小于Accuracy） 与目标位置的偏离大于Accuracy Deviation from the target position is greater than Accuracy AirFlapPosnFrntReqForRowFirstForActrTLe =70 HvacTempFlapActlPosnFrstRowLe =70%（或偏离小于Accuracy） (¦EndPosVolt TL -ZeroPosVolt_TL ¦)*0.75（或偏离小于Accuracy） 与目标位置的偏离大于Accuracy Deviation from the target position is greater than Accuracy AirFlapPosnFrntReqForRowFirstForActrTLe =100 HvacTempFlapActlPosnFrstRowLe =100%（或偏离小于Accuracy） EndPosVolt_TL (或偏离小于Accuracy） 与目标位置的偏离大于Accuracy Deviation from the target position is greater than Accuracy AirFlapPosnFrntReqForRowFirstForActrTRi =0 HvacTempFlapActlPosnFrstRowRi =0%（或偏离小于Accuracy） ZeroPosVolt_TR（或偏离小于Accuracy） 与目标位置的偏离大于Accuracy Deviation from the target position is greater than Accuracy AirFlapPosnFrntReqForRowFirstForActrTRi =20 HvacTempFlapActlPosnFrstRowRi =20%（或偏离小于Accuracy） (¦EndPosVolt_TR -ZeroPosVolt_TR ¦)*0.2（或偏离小于Accuracy） 与目标位置的偏离大于Accuracy Deviation from the target position is greater than Accuracy AirFlapPosnFrntReqForRowFirstForActrTRi =60 HvacTempFlapActlPosnFrstRowRi =60%（或偏离小于Accuracy） (¦EndPosVolt_TR -ZeroPosVolt_TR ¦)*0.6（或偏离小于Accuracy） 与目标位置的偏离大于Accuracy Deviation from the target position is greater than Accuracy AirFlapPosnFrntReqForRowFirstForActrTRi =100 HvacTempFlapActlPosnFrstRowRi =100%（或偏离小于Accuracy） EndPosVolt_TR（或偏离小于Accuracy） 与目标位置的偏离大于Accuracy Deviation from the target position is greater than Accuracy AirFlapPosnFrntReqForRowSecForActrTLe=0 HvacTempFlapActlPosnSecRowLe =0%（或偏离小于Accuracy） ZeroPosVolt_STL（或偏离小于Accuracy） 与目标位置的偏离大于Accuracy Deviation from the target position is greater than Accuracy AirFlapPosnFrntReqForRowSecForActrTLe=25 HvacTempFlapActlPosnSecRowLe =25%（或偏离小于Accuracy） (¦EndPosVolt_STL -ZeroPosVolt_STL ¦)*0.25（或偏离小于Accuracy） 与目标位置的偏离大于Accuracy Deviation from the target position is greater than Accuracy AirFlapPosnFrntReqForRowSecForActrTLe=65 HvacTempFlapActlPosnSecRowLe =65%（或偏离小于Accuracy） (¦EndPosVolt_STL -ZeroPosVolt_STL ¦)*0.65（或偏离小于Accuracy） 与目标位置的偏离大于Accuracy Deviation from the target position is greater than Accuracy AirFlapPosnFrntReqForRowSecForActrTLe=100 HvacTempFlapActlPosnSecRowLe =100%（或偏离小于Accuracy） EndPosVolt_STL（或偏离小于Accuracy） 与目标位置的偏离大于Accuracy Deviation from the target position is greater than Accuracy AirFlapPosnFrntReqForRowSecForActrTRi=0 HvacTempFlapActlPosnSecRowRi= =0%（或偏离小于Accuracy） ZeroPosVolt_STR（或偏离小于Accuracy） 与目标位置的偏离大于Accuracy Deviation from the target position is greater than Accuracy AirFlapPosnFrntReqForRowSecForActrTRi=38 HvacTempFlapActlPosnSecRowRi =38%（或偏离小于Accuracy） (¦EndPosVolt_ STR -ZeroPosVolt_ STR ¦)*0.38（或偏离小于Accuracy） 与目标位置的偏离大于Accuracy Deviation from the target position is greater than Accuracy AirFlapPosnFrntReqForRowSecForActrTRi=88 HvacTempFlapActlPosnSecRowLe =88%（或偏离小于Accuracy） (¦EndPosVolt_ STR -ZeroPosVolt_ STR ¦)*0.88（或偏离小于Accuracy） 与目标位置的偏离大于Accuracy Deviation from the target position is greater than Accuracy AirFlapPosnFrntReqForRowSecForActrTRi=100 HvacTempFlapActlPosnSecRowLe =100%（或偏离小于Accuracy） EndPosVolt STR（或偏离小于Accuracy） 与目标位置的偏离大于Accuracy Deviation from the target position is greater than Accuracy Note: ZeroPosVolt为电机零点位置反馈电压，EndPosVolt为温度控制电机终点位置反馈电压 | 配置字信息 不同空调配置的温度控制电机类型不同，需要根据配置字进行区分，实现对应配置的温度控制电机的需求： Different air conditioning configurations have different types of temperature control motors, which need to be distinguished according to the configuration word to meet the requirements of the corresponding configuration of temperature control motors: PARAMETER NAME VALUE(HEX) VALUE DESCRIPTION Positon Feedback signal HvacCfgForDCTempMotorExistSts.SysServDcMotorStsForLeTempSts 00 无DC左前温度控制电机配置 Without DC Left front temperature control motor HvacTempFlapActlPosnFrstRowLe =101 01 有DC左前温度控制电机配置 With DC Left front temperature control motor HvacTempFlapActlPosnFrstRowLe =实际位置 HvacCfgForDCTempMotorExistSts.SysServDcMotorStsForRiTempSts 00 无DC右前温度控制电机配置 Without DC Right front temperature control motor HvacTempFlapActlPosnFrstRowRi= 101 01 有DC右前温度控制电机配置 With DC Right front temperature control motor HvacTempFlapActlPosnFrstRowRi= 实际位置 HvacCfgForDCTempMotorExistSts.SysServDcMotorStsForSLeTempSts 00 无DC后排左温度控制电机配置 Without DC Left second row temperature control motor HvacTempFlapActlPosnSecRowLe =101 01 有DC后排左温度控制电机配置 With DC Left second row temperature control motor HvacTempFlapActlPosnSecRowLe =实际位置 HvacCfgForDCTempMotorExistSts.SysServDcMotorStsForSRiTempSts 00 无DC后排右温度控制电机配置 Without DC Right second row temperature control motor HvacTempFlapActlPosnSecRowRi= 101 01 有DC后排右温度控制电机配置 With DC Right second row temperature control motor HvacTempFlapActlPosnSecRowRi= 实际位置 温度控制电机工作电压 表2电源管理策略 Power management strategy 功能性操作电压： 9.0v~16.0v之间，电机处于正常工作的状态； Functional operating voltage: Between 9.0v and 16.0v, the motor is in normal working state; 欠压： 电机控制功能关闭，为了避免在电源欠/过压和正常操作电压之间的震荡，电机控制设置了一个回滞量，回滞量是0.5V，当电压小于8.5V进入欠压，大于等于9V恢复正常，电源状态的去抖时间为500ms； undervoltage: The motor control function is off, in order to avoid the shock between the power undervoltage/overvoltage and the normal operating voltage, the motor control set a hysteresis, the hysteresis is 0.5V, when the voltage is less than 8.5V into the undervoltage, greater than or equal to 9V to return to normal, the power state to shake time is 500ms; 过压： 电机控制功能关闭，为了避免在电源欠/过压和正常操作电压之间的震荡，电机控制设置了一个回滞量，回滞量是0.5V，当电压大于16.5V进入欠压，小于等于16V恢复正常，电源状态的去抖时间为500ms； overvoltage： The motor control function is off, in order to avoid the shock between the power undervoltage/overvoltage and the normal operating voltage, the motor control set a hysteresis, the hysteresis is 0.5V, when the voltage is greater than 16.5V into the undervoltage, less than or equal to 16V to return to normal, the power state to shake time is 500ms; 温度控制电机输入输出信号 图1 温度控制电机信号汇总 Temperature control motor signal summary Send Ports BUS Signal Port Interface DataElement DataType E2E ID Comment HvacTempFlapActlPosnFrstRowLe HvacTempFlapActlPosnFrstRowLe HvacTempFlapActlPosnFrstRowLe Perc9 FR Description 前排左温度控制电机位置反馈 Front left temperature control motor position feedback Port Interface DataElement DataType E2E ID Comment HvacTempFlapActlPosnFrstRowRi HvacTempFlapActlPosnFrstRowRi HvacTempFlapActlPosnFrstRowRi Perc9 FR Description 前排右温度控制电机位置反馈 Front right temperature control motor position feedback Port Interface DataElement DataType E2E ID Comment HvacTempFlapActlPosnSecRowLe HvacTempFlapActlPosnSecRowLe HvacTempFlapActlPosnSecRowLe Perc9 FR Description 后排左温度控制电机位置反馈 Rear left temperature control motor position feedback Port Interface DataElement DataType E2E ID Comment HvacTempFlapActlPosnSecRowRi HvacTempFlapActlPosnSecRowRi HvacTempFlapActlPosnSecRowRi Perc9 FR Description 后排右温度控制电机位置反馈 Rear right temperature control motor position feedback Internal Signal Port Interface DataElement DataType E2E ID Comment AirFlapFrntStsForRowFirstForActrTLe AirFlapFrntStsForRowFirstForActrTLe AirFlapFrntStsForRowFirstForActrTLe HvacActrSts Internal_signal Description 前排左温度电机状态反馈 Front left temperature motor status feedback Port Interface DataElement DataType E2E ID Comment AirFlapFrntStsForRowFirstForActrTRi AirFlapFrntStsForRowFirstForActrTRi AirFlapFrntStsForRowFirstForActrTRi HvacActrSts Internal_signal Description 前排右温度电机状态反馈 Front right temperature motor status feedback Port Interface DataElement DataType E2E ID Comment AirFlapPosnFrntActForRowFirstForActrTLe AirFlapPosnFrntActForRowFirstForActrTLe AirFlapPosnFrntActForRowFirstForActrTLe HvacActrSts Internal_signal Description 后排左温度电机状态反馈 Rear left temperature motor status feedback Port Interface DataElement DataType E2E ID Comment AirFlapPosnFrntActForRowFirstForActrTRi AirFlapPosnFrntActForRowFirstForActrTRi AirFlapPosnFrntActForRowFirstForActrTRi HvacActrSts Internal_signal Description 后排右温度电机状态反馈 Rear right temperature motor status feedback Port Interface DataElement DataType E2E ID Comment AirFlapPosnFrntReqForRowFirstForActrTLe AirFlapPosnFrntReqForRowFirstForActrTLe AirFlapPosnFrntReqForRowFirstForActrTLe Perc9 Internal_signal Description 前排左温度电机位置请求百分比 Front left temperature motor position request percentage Port Interface DataElement DataType E2E ID Comment AirFlapPosnFrntReqForRowFirstForActrTRi AirFlapPosnFrntReqForRowFirstForActrTRi AirFlapPosnFrntReqForRowFirstForActrTRi Perc9 Internal_signal Description 前排右温度电机位置请求百分比 Front right temperature motor position request percentage Port Interface DataElement DataType E2E ID Comment AirFlapPosnFrntReqForRowSecForActrTLe AirFlapPosnFrntReqForRowSecForActrTLe AirFlapPosnFrntReqForRowSecForActrTLe Perc9 Internal_signal Description 后排左温度电机位置请求百分比 Rear left temperature motor position request percentage Port Interface DataElement DataType E2E ID Comment AirFlapPosnFrntReqForRowSecForActrTRi AirFlapPosnFrntReqForRowSecForActrTRi AirFlapPosnFrntReqForRowSecForActrTRi Perc9 Internal_signal Description 后排右温度电机位置请求百分比 Rear right temperature motor position request percentage Port Interface DataElement DataType E2E ID Comment AirFlapPosnFrntActForRowFirstForActrTLe AirFlapPosnFrntActForRowFirstForActrTLe AirFlapPosnFrntActForRowFirstForActrTLe Perc9 Internal_signal Description 前排左温度电机反馈位置百分比 Front left temperature motor feedback position percentage Port Interface DataElement DataType E2E ID Comment AirFlapPosnFrntActForRowFirstForActrTRi AirFlapPosnFrntActForRowFirstForActrTRi AirFlapPosnFrntActForRowFirstForActrTRi Perc9 Internal_signal Description 前排右温度电机反馈位置百分比 Front right temperature motor feedback position percentage Port Interface DataElement DataType E2E ID Comment AirFlapPosnFrntActForRowSecForActrTLe AirFlapPosnFrntActForRowSecForActrTLe AirFlapPosnFrntActForRowSecForActrTLe Perc9 Internal_signal Description 后排左温度电机反馈位置百分比 Rear left temperature motor feedback position percentage Port Interface DataElement DataType E2E ID Comment AirFlapPosnFrntActForRowSecForActrTRi AirFlapPosnFrntActForRowSecForActrTRi AirFlapPosnFrntActForRowSecForActrTRi Perc9 Internal_signal Description 后排右温度电机反馈位置百分比 Rear right temperature motor feedback position percentage Receiver Ports Internal Signal Port Interface DataElement DataType E2E ID Comment IoAdSampleValue.Temp_FR_FB_Value IoAdSampleValue.Temp_FR_FB_Value IoAdSampleValue.Temp_FR_FB_Value UInt16 Internal_signal Description 前排右温度控制电机位置反馈AD值 Front right temperature control motor position feedback AD value Port Interface DataElement DataType E2E ID Comment IoAdSampleValue.Temp_FR_FB_Value IoAdSampleValue.Temp_FR_FB_Value IoAdSampleValue.Temp_FR_FB_Value UInt16 Internal_signal Description 前排右温度控制电机位置反馈AD值 Front right temperature control motor position feedback AD value Port Interface DataElement DataType E2E ID Comment IoAdSampleValue.Temp_SL_FB_Value IoAdSampleValue.Temp_SL_FB_Value IoAdSampleValue.Temp_SL_FB_Value UInt16 Internal_signal Description 后排左温度控制电机位置反馈AD值 Rear left temperature control motor position feedback AD value Port Interface DataElement DataType E2E ID Comment IoAdSampleValue.Temp_SR_FB_Value IoAdSampleValue.Temp_SR_FB_Value IoAdSampleValue.Temp_SR_FB_Value UInt16 Internal_signal Description 后排右温度控制电机位置反馈AD值 Rear right temperature control motor position feedback AD value 温度控制电机控制请求 整车有DC温度控制电机配置。 The vehicle has a DC temperature control motor configuration。 空调接收温度控制电机的位置请求百分比后，与电机当前的位置百分比进行对比，驱动电机进行正反转。 After receiving the position request percentage of the temperature control motor, the air conditioner compares it with the current position percentage of the motor to drive the motor for positive and negative rotation. 驱动过程中，空调监测电机的反馈电压，及时进行电机驱动方向的调整。 During the driving process, the air conditioner monitors the feedback voltage of the motor and adjusts the driving direction of the motor in time DC电机的理想驱动状态趋势是呈线性分布的，并且电机驱动最终停留的位置应该与目标位置相接近，不能超过Accuracy的控制精度，这是电机可以偏离目标的最大误差，该精度窗口可以根据实际情况进行标定。 The ideal drive state trend of DC motor is linearly distributed, and the final position of the motor drive should be close to the target position, and cannot exceed the control Accuracy of accuracy, which is the maximum error that the motor can deviate from the target. The accuracy window can be calibrated according to the actual situation. 对于温度控制电机，当接收到的请求位置为0%时，电机应该驱动到全冷的位置，当接收到请求位置为100%时，电机应该驱动到全热的位置。 For temperature control motors, when the received request position is 0%, the motor should be driven to a fully cold position, and when the received request position is 100%, the motor should be driven to a fully hot position. 温度电机反馈电压与温度风门位置关系，应该根据各项目提供的CIS表进行标定。 Note: 1 空调反馈端的AD值与电压的对应关系为： 电机反馈端AD=电机反馈端电压*819.2 The mapping between AD value and voltage at the feedback end of the air conditioner is as follows: Motor feedback terminal AD= motor feedback terminal voltage *819.2 2 控制精度（Accuracy）可以根据不同的空调箱酌情标定。 Control Accuracy can be calibrated according to different HVAC. CarConfig 空调输入的温度控制电机控制百分比 Air conditioning input temperature control motor control percentage DC温度控制电机反馈端位置 DC temperature control motor feedback position 电机无故障 Motor fault free 电机有故障 Motor fault 位置百分比Position percentage 反馈电压反馈电压 位置百分比Position percentage 反馈电压feedback voltage ClimaCfgHvacFrntForRowSecForActrTL=1 AirFlapPosnFrntReqForRowFirstForActrTLe =0 HvacTempFlapActlPosnFrstRowLe =0（或偏离小于Accuracy） ZeroPosVolt_TL（或偏离小于Accuracy） 与目标位置的偏离大于Accuracy Deviation from the target position is greater than Accuracy 与目标位置的偏离大于Accuracy AirFlapPosnFrntReqForRowFirstForActrTLe =40 HvacTempFlapActlPosnFrstRowLe =40%（或偏离小于Accuracy） (¦EndPosVolt_TL-ZeroPosVolt_TL¦)*0.4（或偏离小于Accuracy） 与目标位置的偏离大于Accuracy Deviation from the target position is greater than Accuracy AirFlapPosnFrntReqForRowFirstForActrTLe =70 HvacTempFlapActlPosnFrstRowLe =70%（或偏离小于Accuracy） (¦EndPosVolt TL -ZeroPosVolt_TL ¦)*0.75（或偏离小于Accuracy） 与目标位置的偏离大于Accuracy Deviation from the target position is greater than Accuracy AirFlapPosnFrntReqForRowFirstForActrTLe =100 HvacTempFlapActlPosnFrstRowLe =100%（或偏离小于Accuracy） EndPosVolt_TL (或偏离小于Accuracy） 与目标位置的偏离大于Accuracy Deviation from the target position is greater than Accuracy AirFlapPosnFrntReqForRowFirstForActrTRi =0 HvacTempFlapActlPosnFrstRowRi =0%（或偏离小于Accuracy） ZeroPosVolt_TR（或偏离小于Accuracy） 与目标位置的偏离大于Accuracy Deviation from the target position is greater than Accuracy AirFlapPosnFrntReqForRowFirstForActrTRi =20 HvacTempFlapActlPosnFrstRowRi =20%（或偏离小于Accuracy） (¦EndPosVolt_TR -ZeroPosVolt_TR ¦)*0.2（或偏离小于Accuracy） 与目标位置的偏离大于Accuracy Deviation from the target position is greater than Accuracy AirFlapPosnFrntReqForRowFirstForActrTRi =60 HvacTempFlapActlPosnFrstRowRi =60%（或偏离小于Accuracy） (¦EndPosVolt_TR -ZeroPosVolt_TR ¦)*0.6（或偏离小于Accuracy） 与目标位置的偏离大于Accuracy Deviation from the target position is greater than Accuracy AirFlapPosnFrntReqForRowFirstForActrTRi =100 HvacTempFlapActlPosnFrstRowRi =100%（或偏离小于Accuracy） EndPosVolt_TR（或偏离小于Accuracy） 与目标位置的偏离大于Accuracy Deviation from the target position is greater than Accuracy AirFlapPosnFrntReqForRowSecForActrTLe=0 HvacTempFlapActlPosnSecRowLe =0%（或偏离小于Accuracy） ZeroPosVolt_STL（或偏离小于Accuracy） 与目标位置的偏离大于Accuracy Deviation from the target position is greater than Accuracy AirFlapPosnFrntReqForRowSecForActrTLe=25 HvacTempFlapActlPosnSecRowLe =25%（或偏离小于Accuracy） (¦EndPosVolt_STL -ZeroPosVolt_STL ¦)*0.25（或偏离小于Accuracy） 与目标位置的偏离大于Accuracy Deviation from the target position is greater than Accuracy AirFlapPosnFrntReqForRowSecForActrTLe=65 HvacTempFlapActlPosnSecRowLe =65%（或偏离小于Accuracy） (¦EndPosVolt_STL -ZeroPosVolt_STL ¦)*0.65（或偏离小于Accuracy） 与目标位置的偏离大于Accuracy Deviation from the target position is greater than Accuracy AirFlapPosnFrntReqForRowSecForActrTLe=100 HvacTempFlapActlPosnSecRowLe =100%（或偏离小于Accuracy） EndPosVolt_STL（或偏离小于Accuracy） 与目标位置的偏离大于Accuracy Deviation from the target position is greater than Accuracy AirFlapPosnFrntReqForRowSecForActrTRi=0 HvacTempFlapActlPosnSecRowRi= =0%（或偏离小于Accuracy） ZeroPosVolt_STR（或偏离小于Accuracy） 与目标位置的偏离大于Accuracy Deviation from the target position is greater than Accuracy AirFlapPosnFrntReqForRowSecForActrTRi=38 HvacTempFlapActlPosnSecRowRi =38%（或偏离小于Accuracy） (¦EndPosVolt_ STR -ZeroPosVolt_ STR ¦)*0.38（或偏离小于Accuracy） 与目标位置的偏离大于Accuracy Deviation from the target position is greater than Accuracy AirFlapPosnFrntReqForRowSecForActrTRi=88 HvacTempFlapActlPosnSecRowLe =88%（或偏离小于Accuracy） (¦EndPosVolt_ STR -ZeroPosVolt_ STR ¦)*0.88（或偏离小于Accuracy） 与目标位置的偏离大于Accuracy Deviation from the target position is greater than Accuracy AirFlapPosnFrntReqForRowSecForActrTRi=100 HvacTempFlapActlPosnSecRowLe =100%（或偏离小于Accuracy） EndPosVolt STR（或偏离小于Accuracy） 与目标位置的偏离大于Accuracy Deviation from the target position is greater than Accuracy Note: ZeroPosVolt为电机零点位置反馈电压，EndPosVolt为温度控制电机终点位置反馈电压 | 增加温度风门电机的电压与风门位置关系，需要根据CIS表进行标定的描述
706104 | GEELY HvacTempActrIf-温度控制电机诊断_Temperature control motorDiagnosis | x040000002031E7CB |  | HvacTempActrIf | HvacTempActrIf | 3.0 /3.5 25让(5) | 3.0 /3.5 25让(5) | 温度控制电机相关DID Temperature control motor related to DID 1空调应该支持通过22服务读取温度控制电机请求位置，实际位置，电机标定结果，电机端点位置，电机工作状态。 2 空调应支持2F服务强控电机位置。 3 空调应支持2E服务写入温度控制电机的端点位置。 1 The air conditioner should support reading the temperature control motor request position, actual position, motor calibration result, motor endpoint position, motor working state through 22 services. 2 Air conditioning should support 2F service strong control motor position. 3 The air conditioner should support 2E service to write the endpoint position of the temperature control motor. Identifier Parameter Name Data Length Range Scalling Unit Service:Subfunction 9809 Front left temperature actuator 8 bits 0-100 x*1 % 22, 2F:00, 2F:02, 2F:03 Identifier Parameter Name Data Length Range Scalling Unit Service:Subfunction 9809 Front right temperature actuator 8 bits 300-5400 x*20+300 RPM 22, 2F:00, 2F:02, 2F:03 Identifier Parameter Name Data Length Range Scalling Unit Service:Subfunction 9809 2nd left temperature actuator position 8 bits 300-5400 x*20+300 RPM 22, 2F:00, 2F:02, 2F:03 Identifier Parameter Name Data Length Range Scalling Unit Service:Subfunction 9809 2nd right temperature actuator position 8 bits 0-100 x*1 % 22, 2F:00, 2F:02, 2F:03 Identifier Parameter Name Data Length Range Scalling Unit Service:Subfunction D926（2.0平台）/47D2(3.0平台) Front left temperature actuator No Of Movements 32 bits 0- 4294967295 x*1 时间 22: 01 03 2E: 03 Front left temperature actuator ADC value Lower Endstop at 0% 16bits 0-4096 x*1 22: 01 03 2E: 03 Front left temperature actuator ADC value Upper Endstop at 100% 16bits 0-4096 x*1 22: 01 03 2E: 03 Identifier Parameter Name Data Length Range Scalling Unit Service:Subfunction D927(2.0平台)/47D3(3.0平台) Front left temperature actuator Requested Position 8 bits 0-100 x*1 % 22, Front left temperature actuator Actual Position 8 bits 0-100 x*1 % 22 Front left temperature actuator Calibration status 4 bits 0-3 x*1 22 Front left temperature actuator Working status 4 bits 0-3 x*1 22 Identifier Parameter Name Data Length Range Scalling Unit Service:Subfunction D928(2.0平台)/47D4(3.0平台) Front right temperature actuator No Of Movements 32 bits 0- 4294967295 x*1 时间 22: 01 03 2E: 03 Front right temperature actuator ADC value Lower Endstop at 0% 16bits 0-4096 x*1 22: 01 03 2E: 03 Front right temperature actuator ADC value Upper Endstop at 100% 16bits 0-4096 x*1 22: 01 03 2E: 03 Identifier Parameter Name Data Length Range Scalling Unit Service:Subfunction D929(2.0平台)/47D5(3.0平台) Front right temperature actuator Requested Position 8 bits 0-100 x*1 % 22, Front right temperature actuator Actual Position 8 bits 0-100 x*1 % 22 Front right temperature actuator Calibration status 4 bits 0-3 x*1 22 Front right temperature actuator Working status 4 bits 0-3 x*1 22 Identifier Parameter Name Data Length Range Scalling Unit Service:Subfunction D92C(2.0平台)/47D8(3.0平台) 2nd left temperature actuator No Of Movements 32 bits 0- 4294967295 x*1 时间 22: 01 03 2E: 03 2nd left temperature actuator ADC value Lower Endstop at 0% 16bits 0-4096 x*1 22: 01 03 2E: 03 2nd left temperature actuator ADC value Upper Endstop at 100% 16bits 0-4096 x*1 22: 01 03 2E: 03 Identifier Parameter Name Data Length Range Scalling Unit Service:Subfunction D92D(2.0平台)/47D9(3.0平台) 2nd left temperature actuator Requested Position 8 bits 0-100 x*1 % 22, 2nd left temperature actuator Actual Position 8 bits 0-100 x*1 % 22 2nd left temperature actuator Calibration status 4 bits 0-3 x*1 22 2nd left temperature actuator Working status 4 bits 0-3 x*1 22 空调应该支持31服务来驱动电机标定 Air conditioning should support 31 services to drive motor calibration. Identifier Data identification RoutineControlType / 进程控制类型 RoutineInfo（RoutineResults） / 进程执行状态（响应） DF20 Run Calibration on All Damper Motors StartRoutine(31 01) 0X12=电机开启自学习/Motor on self-learning RequestRoutineResults(31 03) 12 01=电机自学习过程中 10 01=电机自学习失败 10 00=电机自学习成功 12 01=Motor self-learning process 10 01=Motor self-learning failure 10 00=Motor self-learning success 温度控制电机相关DTC 要求： 1 空调配置有DC温度控制电机。 2 空调工作电压为9-16V(3.0平台)/10-15.5V(2.0平台) 3 车辆模式不为Factory, Transport 或者 Crash。 4 整车能量状态PowerMode != LvlElecMai (Crank)，即VehModMngtGlbSafe1PwrLvlElecMai !=1 5 驾驶模式和车辆模式切换后的5S后才可以检测记录相关的DTC. 6 车辆处于便利或更高使用模式（concenience/Active/Driving） 1 The air conditioner is configured with a DC temperature control motor (DCRecConfig=1). 2 The operating voltage of the air conditioner is 9-16V. 3 The vehicle mode is not Factory, Transport or Crash. 4 Vehicle Energy Status PowerMode! = LvlElecMai (Crank) 5 The relevant DTC can be detected and recorded only after 5S after the driving mode and vehicle mode are switched. 6 Usagemode is Concenience or Active or Driving. B10AE77: 前排左温度控制电机堵转 Front left temperature control motor blocked B10AE77 故障码数值 DTC ID 90AE77 描述 Description 前排左温度控制电机机械卡滞 Front left temperature control motor mechanical stuck CarConfig 本地配置字有前排左温度电机 故障灯 trouble lamp NO 故障成熟条件 Failure maturity condition 1电机在运动过程中检测到4s（默认值为4，可标定）内电机反馈的位置变化小于0.15v/s（默认值为0.15，可标定）。如中途驱动方向改变，则退出该状态的堵转状态的逻辑。 2满足第一步后，反向驱动电机0.5s(默认值为0.5，可标定)。 3再往电机目标方向驱动电机，0.5s(默认值为0.5，可标定)内电机反馈的位置变化小于0.15v/s(默认值为0.15，可标定)，则将电机堵转状态置1. 故障解除条件 Fault release condition 不满足堵转判定条件 故障自恢复 Fault self-recovery 255个驾驶循环 255 driving cycles 备注/Note B10AE12:前排左温度控制电机反馈端短路 The front left temperature control motor feedback end shorted to the power supply B10AE142 故障码数值 DTC ID 90AE12 描述 Description 前排左温度控制电机反馈端短路到电源 The front left temperature control motor feedback end shorted to the power supply CarConfig 本地配置字有前排左温度电机 故障灯 trouble lamp NO 故障成熟条件 Failure maturity condition 前排左温度控制电机反馈端采集到电压大于等于4.95V，并保持该状态的时间不低于500MS The feedback end of the front left temperature control motor collects a voltage greater than or equal to 4.95V, and maintains the state for no less than 500MS 故障解除条件 Fault release condition 前排左温度控制电机反馈端采集到电压小于4.95V(可标定)，并且保持该状态的时间不低于1S(可标定) The voltage collected by the feedback end of the front left temperature control motor is less than 4.95V, and the time maintained in this state is not less than 1S 故障自恢复 Fault self-recovery 255个驾驶循环 255 driving cycles 备注/Note B10AE14前排左温度控制电机反馈端开路 The front left temperature control motor feedback end shorted to the power supply B10AE14 故障码数值 DTC ID 90AE14 描述 Description 前排左温度控制电机反馈端开路 The front left temperature control motor feedback end shorted to the power supply CarConfig 本地配置字有前排左温度电机 故障灯 trouble lamp NO 故障成熟条件 Failure maturity condition 前排左温度控制电机反馈端采集到电压小于等于0.05V(可标定)，并保持该状态的时间不低于500MS(可标定) The voltage collected by the feedback end of the front left temperature control motor is less than or equal to 0.05V, and the time to maintain the state is not less than 500MS 故障解除条件 Fault release condition 前排左温度控制电机反馈端采集到电压大于0.05V(可标定)，并且保持该状态的时间不低于1S(可标定) The voltage collected by the feedback end of the front left temperature control motor is greater than 0.05V, and the time maintained in this state is not less than 1S 故障自恢复 Fault self-recovery 255个驾驶循环 255 driving cycles 备注/Note XXXXX: 前排左温度控制电机端点位置超差（预留功能） The calibrated end position of the front left temperature control motor is out of alignment XXXXXX 故障码数值 DTC ID XXXXXX 描述 Description 前排左温度控制电机标定的端点位置超差 The calibrated end position of the front left temperature control motor is out of alignment CarConfig 本地配置字有前排左温度电机 故障灯 trouble lamp NO 故障成熟条件 Failure maturity condition 前排左温度控制电机标定的端点位置超过CIS表中规定驱动范围 The calibrated end position of the front left temperature control motor is out of alignment 故障解除条件 Fault release condition 前排左温度控制电机标定的端点位置在CIS表中规定驱动范围内 The calibrated endpoint position of the front left temperature control motor is within the drive range specified in the CIS table 故障自恢复 Fault self-recovery 255个驾驶循环 255 driving cycles 备注/Note B10B377:前排右温度控制电机堵转 Front right temperature control motor mechanical stuck B10B377 故障码数值 DTC ID 90B377 描述 Description 前排右温度控制电机机械卡滞 Front right temperature control motor mechanical stuck CarConfig 本地配置字有前排右温度电机 故障灯 trouble lamp NO 故障成熟条件 Failure maturity condition 1电机在运动过程中检测到4s（默认值为4，可标定）内电机反馈的位置变化小于0.15v/s（默认值为0.15，可标定）。如中途驱动方向改变，则退出该状态的堵转状态的逻辑。 2满足第一步后，反向驱动电机0.5s(默认值为0.5，可标定)。 3再往电机目标方向驱动电机，0.5s(默认值为0.5，可标定)内电机反馈的位置变化小于0.15v/s(默认值为0.15，可标定)，则将电机堵转状态置1. 故障解除条件 Fault release condition 不满足堵转判定条件 故障自恢复 Fault self-recovery 255个驾驶循环 255 driving cycles 备注/Note B10B312:前排右温度控制电机反馈端短路 The front right temperature control motor feedback end shorted to the power supply B10B312 故障码数值 DTC ID 90B312 描述 Description 前排右温度控制电机反馈端短路到电源 The front right temperature control motor feedback end shorted to the power supply CarConfig 本地配置字有前排右温度电机 故障灯 Trouble lamp NO 故障成熟条件 Failure maturity condition 前排右温度控制电机反馈端采集到电压大于等于4.95V(可标定)，并保持该状态的时间不低于500MS(可标定) The voltage collected by the feedback end of the front right temperature control motor is greater than or equal to 4.95V, and the time to maintain the state is not less than 500MS 故障解除条件 Fault release condition 前排右温度控制电机反馈端采集到电压小于4.95V(可标定)，并且保持该状态的时间不低于1S(可标定) The voltage collected by the feedback end of the front right temperature control motor is less than 4.95V, and the time maintained in this state is not less than 1S 故障自恢复 Fault self-recovery 255个驾驶循环 255 driving cycles 备注/Note B10B314: 前排右温度控制电机反馈端开路 The front right temperature control motor feedback end shorted to the power supply B10B314 故障码数值 DTC ID 90B314 描述 Description 前排右温度控制电机反馈端短路到电源 The front right temperature control motor feedback end shorted to the power supply CarConfig 本地配置字有前排右温度电机 故障灯 Trouble lamp NO 故障成熟条件 Failure maturity condition 前排右温度控制电机反馈端采集到电压小于等于0.05V(可标定)，并保持该状态的时间不低于500MS(可标定) The voltage collected by the feedback end of the front right temperature control motor is less than or equal to 0.05V, and the time to maintain the state is not less than 500MS 故障解除条件 Fault release condition 前排右温度控制电机反馈端采集到电压大于0.05V，并且保持该状态的时间不低于1S The voltage collected by the feedback end of the front right temperature control motor is greater than 0.05V, and the time of maintaining the state is not less than 1S 故障自恢复 Fault self-recovery 255个驾驶循环 255 driving cycles 备注/Note XXXXX: 前排右温度控制电机端点位置超差(预留) The calibrated end point position of the front right temperature control motor is out of alignment XXXXXX 故障码数值 DTC ID XXXXXX 描述 Description 前排右温度控制电机标定的端点位置超差 The calibrated end point position of the front right temperature control motor is out of alignment 故障灯 Trouble lamp NO CarConfig 本地配置字有前排右温度电机 故障成熟条件 Failure maturity condition 前排右温度控制电机标定的端点位置超过CIS表中规定驱动范围 The calibrated end point position of the front right temperature control motor is out of alignment 故障解除条件 Fault release condition 前排右温度控制电机标定的端点位置在CIS表中规定驱动范围内 The calibrated endpoint position of the front right temperature control motor is within the drive range specified in the CIS table 故障自恢复 Fault self-recovery 255个驾驶循环 255 driving cycles 备注/Note B10B477: 后排左温度控制电机堵转 Rear left temperature control motor mechanical stuck B10B477 故障码数值 DTC ID 90B477 描述 Description 后排左温度控制电机机械卡滞 Rear left temperature control motor mechanical stuck CarConfig 本地配置字有后排左温度电机 故障灯 Trouble lamp NO 故障成熟条件 Failure maturity condition 1电机在运动过程中检测到4s（默认值为4，可标定）内电机反馈的位置变化小于0.15v/s（默认值为0.15，可标定）。如中途驱动方向改变，则退出该状态的堵转状态的逻辑。 2满足第一步后，反向驱动电机0.5s(默认值为0.5，可标定)。 3再往电机目标方向驱动电机，0.5s(默认值为0.5，可标定)内电机反馈的位置变化小于0.15v/s(默认值为0.15，可标定)，则将电机堵转状态置1. 故障解除条件 Fault release condition 不满足堵转判定条件 故障自恢复 Fault self-recovery 255个驾驶循环 255 driving cycles 备注/Note B10B412:后排左温度控制电机反馈端短路 The rear left temperature control motor feedback end shorted to the power supply B10B412 故障码数值 DTC ID 90B412 描述 Description 后排左温度控制电机反馈端短路到电源 The rear left temperature control motor feedback end shorted to the power supply CarConfig 本地配置字有后排左温度电机 故障灯 Trouble lamp NO 故障成熟条件 Failure maturity condition 后排左温度控制电机反馈端采集到电压大于等于4.95V，并保持该状态的时间不低于500MS The feedback end of the rear left temperature control motor collects a voltage greater than or equal to 4.95V, and maintains the state for no less than 500MS 故障解除条件 Fault release condition 后排左温度控制电机反馈端采集到电压小于4.95V，并且保持该状态的时间不低于1S The voltage collected by the feedback end of the rear left temperature control motor is less than 4.95V, and the time maintained in this state is not less than 1S 故障自恢复 Fault self-recovery 255个驾驶循环 255 driving cycles 备注/Note B10B414: 后排左温度控制电机反馈端开路 The rear left temperature control motor feedback end shorted to the power supply B10B414 故障码数值 DTC ID 90B414 描述 Description 后排左温度控制电机反馈端开路 The rear left temperature control motor feedback end shorted to the power supply CarConfig 本地配置字有后排左温度电机 故障灯 Trouble lamp NO 故障成熟条件 Failure maturity condition 后排左温度控制电机反馈端采集到电压小于等于0.05V，并保持该状态的时间不低于500MS The voltage collected by the feedback end of the rear left temperature control motor is less than or equal to 0.05V, and the time to maintain the state is not less than 500MS 故障解除条件 Fault release condition 后排左温度控制电机反馈端采集到电压大于0.05V，并且保持该状态的时间不低于1S The voltage collected by the feedback end of the rear left temperature control motor is greater than 0.05V, and the time of maintaining the state is not less than 1S 故障自恢复 Fault self-recovery 255个驾驶循环 255 driving cycles 备注 XXXXX: 后排左温度控制电机端点位置超差(预留) The end point of the rear left temperature control motor calibration is out of place XXXXXX 故障码数值 DTC ID XXXXXX 描述 Description 后排左温度控制电机标定的端点位置超差 The end point of the rear left temperature control motor calibration is out of place CarConfig 本地配置字有后排左温度电机 故障灯 Trouble lamp NO 故障成熟条件 Failure maturity condition 后排左温度控制电机标定的端点位置超过CIS表中规定驱动范围 The end point of the rear left temperature control motor is calibrated beyond the drive range specified in the CIS table 故障解除条件 Fault release condition 后排左温度控制电机标定的端点位置在CIS表中规定驱动范围内 The calibrated endpoint position of the rear left temperature control motor is within the drive range specified in the CIS table 故障自恢复 Fault self-recovery 255个驾驶循环 255 driving cycles 备注/Note XXXXXX: 后排右温度控制电机堵转(预留) Rear right temperature control motor mechanical stuck XXXXXX 故障码数值 DTC ID XXXXXX 描述 Description 后排右温度控制电机机械卡滞 Rear right temperature control motor mechanical stuck CarConfig 本地配置字有后排右温度电机 故障灯 Trouble lamp NO 故障成熟条件 Failure maturity condition 1电机在运动过程中检测到4s（默认值为4，可标定）内电机反馈的位置变化小于0.15v/s（默认值为0.15，可标定）。如中途驱动方向改变，则退出该状态的堵转状态的逻辑。 2满足第一步后，反向驱动电机0.5s(默认值为0.5，可标定)。 3再往电机目标方向驱动电机，0.5s(默认值为0.5，可标定)内电机反馈的位置变化小于0.15v/s(默认值为0.15，可标定)，则将电机堵转状态置1. 故障解除条件 Fault release condition 不满足堵转判定条件 故障自恢复 Fault self-recovery 255个驾驶循环 255 driving cycles 备注/Note XXXXXX:后排右温度控制电机反馈端短路(预留) The rear right temperature control motor feedback end shorted to the power supply XXXXXX 故障码数值 DTC ID XXXXXX 描述 Description 后排右温度控制电机反馈端短路到电源 The rear right temperature control motor feedback end shorted to the power supply CarConfig 本地配置字有后排右温度电机 故障灯 Trouble lamp NO 故障成熟条件 Failure maturity condition 后排右温度控制电机反馈端采集到电压大于等于4.95V，并保持该状态的时间不低于500MS The feedback end of the rear right temperature control motor collects a voltage greater than or equal to 4.95V, and maintains the state for no less than 500MS 故障解除条件 Fault release condition 后排右温度控制电机反馈端采集到电压小于4.95V，并且保持该状态的时间不低于1S The voltage collected by the feedback end of the rear right temperature control motor is less than 4.95V, and the time maintained in this state is not less than 1S 故障自恢复 Fault self-recovery 255个驾驶循环 255 driving cycles 备注/Note XXXXXX: 后排右温度控制电机反馈端开路(预留) The rear right temperature control motor feedback end shorted to the power supply XXXXXX 故障码数值 DTC ID XXXXXX 描述 Description 后排右温度控制电机反馈端开路 The rear right temperature control motor feedback end shorted to the power supply CarConfig 本地配置字有后排右温度电机 故障灯 Trouble lamp NO 故障成熟条件 Failure maturity condition 后排右温度控制电机反馈端采集到电压小于等于0.05V，并保持该状态的时间不低于500MS The voltage collected by the feedback end of the rear right temperature control motor is less than or equal to 0.05V, and the time to maintain the state is not less than 500MS 故障解除条件 Fault release condition 后排右温度控制电机反馈端采集到电压大于0.05V，并且保持该状态的时间不低于1S The voltage collected by the feedback end of the rear right temperature control motor is greater than 0.05V, and the time of maintaining the state is not less than 1S 故障自恢复 Fault self-recovery 255个驾驶循环 255 driving cycles 备注/Note XXXXX: 后排右温度控制电机端点位置超差(预留) The end point of the rear right temperature control motor calibration is out of place XXXXXX 故障码数值 DTC ID XXXXXX 描述 Description 后排右温度控制电机标定的端点位置超差 The end point of the rear right temperature control motor calibration is out of place CarConfig 本地配置字有后排右温度电机 故障灯 Trouble lamp NO 故障成熟条件 Failure maturity condition 后排右温度控制电机标定的端点位置超过CIS表中规定驱动范围 The end point of the rear right temperature control motor is calibrated beyond the drive range specified in the CIS table 故障解除条件 Fault release condition 后排右温度控制电机标定的端点位置在CIS表中规定驱动范围内 The calibrated endpoint position of the rear right temperature control motor is within the drive range specified in the CIS table 故障自恢复 Fault self-recovery 255个驾驶循环 255 driving cycles 备注/Note | 温度控制电机相关DID Temperature control motor related to DID 1空调应该支持通过22服务读取温度控制电机请求位置，实际位置，电机标定结果，电机端点位置，电机工作状态。 2 空调应支持2F服务强控电机位置。 3 空调应支持2E服务写入温度控制电机的端点位置。 1 The air conditioner should support reading the temperature control motor request position, actual position, motor calibration result, motor endpoint position, motor working state through 22 services. 2 Air conditioning should support 2F service strong control motor position. 3 The air conditioner should support 2E service to write the endpoint position of the temperature control motor. Identifier Parameter Name Data Length Range Scalling Unit Service:Subfunction 9809 Front left temperature actuator 8 bits 0-100 x*1 % 22, 2F:00, 2F:02, 2F:03 Identifier Parameter Name Data Length Range Scalling Unit Service:Subfunction 9809 Front right temperature actuator 8 bits 300-5400 x*20+300 RPM 22, 2F:00, 2F:02, 2F:03 Identifier Parameter Name Data Length Range Scalling Unit Service:Subfunction 9809 2nd left temperature actuator position 8 bits 300-5400 x*20+300 RPM 22, 2F:00, 2F:02, 2F:03 Identifier Parameter Name Data Length Range Scalling Unit Service:Subfunction 9809 2nd right temperature actuator position 8 bits 0-100 x*1 % 22, 2F:00, 2F:02, 2F:03 Identifier Parameter Name Data Length Range Scalling Unit Service:Subfunction D926（2.0平台）/47D2(3.0平台) Front left temperature actuator No Of Movements 32 bits 0- 4294967295 x*1 时间 22: 01 03 2E: 03 Front left temperature actuator ADC value Lower Endstop at 0% 16bits 0-4096 x*1 22: 01 03 2E: 03 Front left temperature actuator ADC value Upper Endstop at 100% 16bits 0-4096 x*1 22: 01 03 2E: 03 Identifier Parameter Name Data Length Range Scalling Unit Service:Subfunction D927(2.0平台)/47D3(3.0平台) Front left temperature actuator Requested Position 8 bits 0-100 x*1 % 22, Front left temperature actuator Actual Position 8 bits 0-100 x*1 % 22 Front left temperature actuator Calibration status 4 bits 0-3 x*1 22 Front left temperature actuator Working status 4 bits 0-3 x*1 22 Identifier Parameter Name Data Length Range Scalling Unit Service:Subfunction D928(2.0平台)/47D4(3.0平台) Front right temperature actuator No Of Movements 32 bits 0- 4294967295 x*1 时间 22: 01 03 2E: 03 Front right temperature actuator ADC value Lower Endstop at 0% 16bits 0-4096 x*1 22: 01 03 2E: 03 Front right temperature actuator ADC value Upper Endstop at 100% 16bits 0-4096 x*1 22: 01 03 2E: 03 Identifier Parameter Name Data Length Range Scalling Unit Service:Subfunction D929(2.0平台)/47D5(3.0平台) Front right temperature actuator Requested Position 8 bits 0-100 x*1 % 22, Front right temperature actuator Actual Position 8 bits 0-100 x*1 % 22 Front right temperature actuator Calibration status 4 bits 0-3 x*1 22 Front right temperature actuator Working status 4 bits 0-3 x*1 22 Identifier Parameter Name Data Length Range Scalling Unit Service:Subfunction D92C(2.0平台)/47D8(3.0平台) 2nd left temperature actuator No Of Movements 32 bits 0- 4294967295 x*1 时间 22: 01 03 2E: 03 2nd left temperature actuator ADC value Lower Endstop at 0% 16bits 0-4096 x*1 22: 01 03 2E: 03 2nd left temperature actuator ADC value Upper Endstop at 100% 16bits 0-4096 x*1 22: 01 03 2E: 03 Identifier Parameter Name Data Length Range Scalling Unit Service:Subfunction D92D(2.0平台)/47D9(3.0平台) 2nd left temperature actuator Requested Position 8 bits 0-100 x*1 % 22, 2nd left temperature actuator Actual Position 8 bits 0-100 x*1 % 22 2nd left temperature actuator Calibration status 4 bits 0-3 x*1 22 2nd left temperature actuator Working status 4 bits 0-3 x*1 22 空调应该支持31服务来驱动电机标定 Air conditioning should support 31 services to drive motor calibration. Identifier Data identification RoutineControlType / 进程控制类型 RoutineInfo（RoutineResults） / 进程执行状态（响应） DF20 Run Calibration on All Damper Motors StartRoutine(31 01) 0X12=电机开启自学习/Motor on self-learning RequestRoutineResults(31 03) 12 01=电机自学习过程中 10 01=电机自学习失败 10 00=电机自学习成功 12 01=Motor self-learning process 10 01=Motor self-learning failure 10 00=Motor self-learning success 温度控制电机相关DTC 要求： 1 空调配置有DC温度控制电机。 2 空调工作电压为9-16V(3.0平台)/10-15.5V(2.0平台) 3 车辆模式不为Factory, Transport 或者 Crash。 4 整车能量状态PowerMode != LvlElecMai (Crank)，即VehModMngtGlbSafe1PwrLvlElecMai !=1 5 驾驶模式和车辆模式切换后的5S后才可以检测记录相关的DTC. 6 车辆处于便利或更高使用模式（concenience/Active/Driving） 1 The air conditioner is configured with a DC temperature control motor (DCRecConfig=1). 2 The operating voltage of the air conditioner is 9-16V. 3 The vehicle mode is not Factory, Transport or Crash. 4 Vehicle Energy Status PowerMode! = LvlElecMai (Crank) 5 The relevant DTC can be detected and recorded only after 5S after the driving mode and vehicle mode are switched. 6 Usagemode is Concenience or Active or Driving. B10AE77: 前排左温度控制电机堵转 Front left temperature control motor blocked B10AE77 故障码数值 DTC ID 90AE77 描述 Description 前排左温度控制电机机械卡滞 Front left temperature control motor mechanical stuck CarConfig 本地配置字有前排左温度电机 故障灯 trouble lamp NO 故障成熟条件 Failure maturity condition 1电机在运动过程中检测到4s（默认值为4，可标定）内电机反馈的位置变化小于0.15v/s（默认值为0.15，可标定）。如中途驱动方向改变，则退出该状态的堵转状态的逻辑。 2满足第一步后，反向驱动电机0.5s(默认值为0.5，可标定)。 3再往电机目标方向驱动电机，0.5s(默认值为0.5，可标定)内电机反馈的位置变化小于0.15v/s(默认值为0.15，可标定)，则将电机堵转状态置1. 故障解除条件 Fault release condition 不满足堵转判定条件 故障自恢复 Fault self-recovery 255个驾驶循环 255 driving cycles 备注/Note B10AE12:前排左温度控制电机反馈端短路 The front left temperature control motor feedback end shorted to the power supply B10AE142 故障码数值 DTC ID 90AE12 描述 Description 前排左温度控制电机反馈端短路到电源 The front left temperature control motor feedback end shorted to the power supply CarConfig 本地配置字有前排左温度电机 故障灯 trouble lamp NO 故障成熟条件 Failure maturity condition 前排左温度控制电机反馈端采集到电压大于等于4.95V，并保持该状态的时间不低于500MS The feedback end of the front left temperature control motor collects a voltage greater than or equal to 4.95V, and maintains the state for no less than 500MS 故障解除条件 Fault release condition 前排左温度控制电机反馈端采集到电压小于4.95V(可标定)，并且保持该状态的时间不低于1S(可标定) The voltage collected by the feedback end of the front left temperature control motor is less than 4.95V, and the time maintained in this state is not less than 1S 故障自恢复 Fault self-recovery 255个驾驶循环 255 driving cycles 备注/Note B10AE14前排左温度控制电机反馈端开路 The front left temperature control motor feedback end shorted to the power supply B10AE14 故障码数值 DTC ID 90AE14 描述 Description 前排左温度控制电机反馈端开路 The front left temperature control motor feedback end shorted to the power supply CarConfig 本地配置字有前排左温度电机 故障灯 trouble lamp NO 故障成熟条件 Failure maturity condition 前排左温度控制电机反馈端采集到电压小于等于0.05V(可标定)，并保持该状态的时间不低于500MS(可标定) The voltage collected by the feedback end of the front left temperature control motor is less than or equal to 0.05V, and the time to maintain the state is not less than 500MS 故障解除条件 Fault release condition 前排左温度控制电机反馈端采集到电压大于0.05V(可标定)，并且保持该状态的时间不低于1S(可标定) The voltage collected by the feedback end of the front left temperature control motor is greater than 0.05V, and the time maintained in this state is not less than 1S 故障自恢复 Fault self-recovery 255个驾驶循环 255 driving cycles 备注/Note XXXXX: 前排左温度控制电机端点位置超差（预留功能） The calibrated end position of the front left temperature control motor is out of alignment XXXXXX 故障码数值 DTC ID XXXXXX 描述 Description 前排左温度控制电机标定的端点位置超差 The calibrated end position of the front left temperature control motor is out of alignment CarConfig 本地配置字有前排左温度电机 故障灯 trouble lamp NO 故障成熟条件 Failure maturity condition 前排左温度控制电机标定的端点位置超过CIS表中规定驱动范围 The calibrated end position of the front left temperature control motor is out of alignment 故障解除条件 Fault release condition 前排左温度控制电机标定的端点位置在CIS表中规定驱动范围内 The calibrated endpoint position of the front left temperature control motor is within the drive range specified in the CIS table 故障自恢复 Fault self-recovery 255个驾驶循环 255 driving cycles 备注/Note B10B377:前排右温度控制电机堵转 Front right temperature control motor mechanical stuck B10B377 故障码数值 DTC ID 90B377 描述 Description 前排右温度控制电机机械卡滞 Front right temperature control motor mechanical stuck CarConfig 本地配置字有前排右温度电机 故障灯 trouble lamp NO 故障成熟条件 Failure maturity condition 1电机在运动过程中检测到4s（默认值为4，可标定）内电机反馈的位置变化小于0.15v/s（默认值为0.15，可标定）。如中途驱动方向改变，则退出该状态的堵转状态的逻辑。 2满足第一步后，反向驱动电机0.5s(默认值为0.5，可标定)。 3再往电机目标方向驱动电机，0.5s(默认值为0.5，可标定)内电机反馈的位置变化小于0.15v/s(默认值为0.15，可标定)，则将电机堵转状态置1. 故障解除条件 Fault release condition 不满足堵转判定条件 故障自恢复 Fault self-recovery 255个驾驶循环 255 driving cycles 备注/Note B10B312:前排右温度控制电机反馈端短路 The front right temperature control motor feedback end shorted to the power supply B10B312 故障码数值 DTC ID 90B312 描述 Description 前排右温度控制电机反馈端短路到电源 The front right temperature control motor feedback end shorted to the power supply CarConfig 本地配置字有前排右温度电机 故障灯 Trouble lamp NO 故障成熟条件 Failure maturity condition 前排右温度控制电机反馈端采集到电压大于等于4.95V(可标定)，并保持该状态的时间不低于500MS(可标定) The voltage collected by the feedback end of the front right temperature control motor is greater than or equal to 4.95V, and the time to maintain the state is not less than 500MS 故障解除条件 Fault release condition 前排右温度控制电机反馈端采集到电压小于4.95V(可标定)，并且保持该状态的时间不低于1S(可标定) The voltage collected by the feedback end of the front right temperature control motor is less than 4.95V, and the time maintained in this state is not less than 1S 故障自恢复 Fault self-recovery 255个驾驶循环 255 driving cycles 备注/Note B10B314: 前排右温度控制电机反馈端开路 The front right temperature control motor feedback end shorted to the power supply B10B314 故障码数值 DTC ID 90B314 描述 Description 前排右温度控制电机反馈端短路到电源 The front right temperature control motor feedback end shorted to the power supply CarConfig 本地配置字有前排右温度电机 故障灯 Trouble lamp NO 故障成熟条件 Failure maturity condition 前排右温度控制电机反馈端采集到电压小于等于0.05V(可标定)，并保持该状态的时间不低于500MS(可标定) The voltage collected by the feedback end of the front right temperature control motor is less than or equal to 0.05V, and the time to maintain the state is not less than 500MS 故障解除条件 Fault release condition 前排右温度控制电机反馈端采集到电压大于0.05V，并且保持该状态的时间不低于1S The voltage collected by the feedback end of the front right temperature control motor is greater than 0.05V, and the time of maintaining the state is not less than 1S 故障自恢复 Fault self-recovery 255个驾驶循环 255 driving cycles 备注/Note XXXXX: 前排右温度控制电机端点位置超差(预留) The calibrated end point position of the front right temperature control motor is out of alignment XXXXXX 故障码数值 DTC ID XXXXXX 描述 Description 前排右温度控制电机标定的端点位置超差 The calibrated end point position of the front right temperature control motor is out of alignment 故障灯 Trouble lamp NO CarConfig 本地配置字有前排右温度电机 故障成熟条件 Failure maturity condition 前排右温度控制电机标定的端点位置超过CIS表中规定驱动范围 The calibrated end point position of the front right temperature control motor is out of alignment 故障解除条件 Fault release condition 前排右温度控制电机标定的端点位置在CIS表中规定驱动范围内 The calibrated endpoint position of the front right temperature control motor is within the drive range specified in the CIS table 故障自恢复 Fault self-recovery 255个驾驶循环 255 driving cycles 备注/Note B10B477: 后排左温度控制电机堵转 Rear left temperature control motor mechanical stuck B10B477 故障码数值 DTC ID 90B477 描述 Description 后排左温度控制电机机械卡滞 Rear left temperature control motor mechanical stuck CarConfig 本地配置字有后排左温度电机 故障灯 Trouble lamp NO 故障成熟条件 Failure maturity condition 1电机在运动过程中检测到4s（默认值为4，可标定）内电机反馈的位置变化小于0.15v/s（默认值为0.15，可标定）。如中途驱动方向改变，则退出该状态的堵转状态的逻辑。 2满足第一步后，反向驱动电机0.5s(默认值为0.5，可标定)。 3再往电机目标方向驱动电机，0.5s(默认值为0.5，可标定)内电机反馈的位置变化小于0.15v/s(默认值为0.15，可标定)，则将电机堵转状态置1. 故障解除条件 Fault release condition 不满足堵转判定条件 故障自恢复 Fault self-recovery 255个驾驶循环 255 driving cycles 备注/Note B10B412:后排左温度控制电机反馈端短路 The rear left temperature control motor feedback end shorted to the power supply B10B412 故障码数值 DTC ID 90B412 描述 Description 后排左温度控制电机反馈端短路到电源 The rear left temperature control motor feedback end shorted to the power supply CarConfig 本地配置字有后排左温度电机 故障灯 Trouble lamp NO 故障成熟条件 Failure maturity condition 后排左温度控制电机反馈端采集到电压大于等于4.95V，并保持该状态的时间不低于500MS The feedback end of the rear left temperature control motor collects a voltage greater than or equal to 4.95V, and maintains the state for no less than 500MS 故障解除条件 Fault release condition 后排左温度控制电机反馈端采集到电压小于4.95V，并且保持该状态的时间不低于1S The voltage collected by the feedback end of the rear left temperature control motor is less than 4.95V, and the time maintained in this state is not less than 1S 故障自恢复 Fault self-recovery 255个驾驶循环 255 driving cycles 备注/Note B10B414: 后排左温度控制电机反馈端开路 The rear left temperature control motor feedback end shorted to the power supply B10B414 故障码数值 DTC ID 90B414 描述 Description 后排左温度控制电机反馈端开路 The rear left temperature control motor feedback end shorted to the power supply CarConfig 本地配置字有后排左温度电机 故障灯 Trouble lamp NO 故障成熟条件 Failure maturity condition 后排左温度控制电机反馈端采集到电压小于等于0.05V，并保持该状态的时间不低于500MS The voltage collected by the feedback end of the rear left temperature control motor is less than or equal to 0.05V, and the time to maintain the state is not less than 500MS 故障解除条件 Fault release condition 后排左温度控制电机反馈端采集到电压大于0.05V，并且保持该状态的时间不低于1S The voltage collected by the feedback end of the rear left temperature control motor is greater than 0.05V, and the time of maintaining the state is not less than 1S 故障自恢复 Fault self-recovery 255个驾驶循环 255 driving cycles 备注 XXXXX: 后排左温度控制电机端点位置超差(预留) The end point of the rear left temperature control motor calibration is out of place XXXXXX 故障码数值 DTC ID XXXXXX 描述 Description 后排左温度控制电机标定的端点位置超差 The end point of the rear left temperature control motor calibration is out of place CarConfig 本地配置字有后排左温度电机 故障灯 Trouble lamp NO 故障成熟条件 Failure maturity condition 后排左温度控制电机标定的端点位置超过CIS表中规定驱动范围 The end point of the rear left temperature control motor is calibrated beyond the drive range specified in the CIS table 故障解除条件 Fault release condition 后排左温度控制电机标定的端点位置在CIS表中规定驱动范围内 The calibrated endpoint position of the rear left temperature control motor is within the drive range specified in the CIS table 故障自恢复 Fault self-recovery 255个驾驶循环 255 driving cycles 备注/Note XXXXXX: 后排右温度控制电机堵转(预留) Rear right temperature control motor mechanical stuck XXXXXX 故障码数值 DTC ID XXXXXX 描述 Description 后排右温度控制电机机械卡滞 Rear right temperature control motor mechanical stuck CarConfig 本地配置字有后排右温度电机 故障灯 Trouble lamp NO 故障成熟条件 Failure maturity condition 1电机在运动过程中检测到4s（默认值为4，可标定）内电机反馈的位置变化小于0.15v/s（默认值为0.15，可标定）。如中途驱动方向改变，则退出该状态的堵转状态的逻辑。 2满足第一步后，反向驱动电机0.5s(默认值为0.5，可标定)。 3再往电机目标方向驱动电机，0.5s(默认值为0.5，可标定)内电机反馈的位置变化小于0.15v/s(默认值为0.15，可标定)，则将电机堵转状态置1. 故障解除条件 Fault release condition 不满足堵转判定条件 故障自恢复 Fault self-recovery 255个驾驶循环 255 driving cycles 备注/Note XXXXXX:后排右温度控制电机反馈端短路(预留) The rear right temperature control motor feedback end shorted to the power supply XXXXXX 故障码数值 DTC ID XXXXXX 描述 Description 后排右温度控制电机反馈端短路到电源 The rear right temperature control motor feedback end shorted to the power supply CarConfig 本地配置字有后排右温度电机 故障灯 Trouble lamp NO 故障成熟条件 Failure maturity condition 后排右温度控制电机反馈端采集到电压大于等于4.95V，并保持该状态的时间不低于500MS The feedback end of the rear right temperature control motor collects a voltage greater than or equal to 4.95V, and maintains the state for no less than 500MS 故障解除条件 Fault release condition 后排右温度控制电机反馈端采集到电压小于4.95V，并且保持该状态的时间不低于1S The voltage collected by the feedback end of the rear right temperature control motor is less than 4.95V, and the time maintained in this state is not less than 1S 故障自恢复 Fault self-recovery 255个驾驶循环 255 driving cycles 备注/Note XXXXXX: 后排右温度控制电机反馈端开路(预留) The rear right temperature control motor feedback end shorted to the power supply XXXXXX 故障码数值 DTC ID XXXXXX 描述 Description 后排右温度控制电机反馈端开路 The rear right temperature control motor feedback end shorted to the power supply CarConfig 本地配置字有后排右温度电机 故障灯 Trouble lamp NO 故障成熟条件 Failure maturity condition 后排右温度控制电机反馈端采集到电压小于等于0.05V，并保持该状态的时间不低于500MS The voltage collected by the feedback end of the rear right temperature control motor is less than or equal to 0.05V, and the time to maintain the state is not less than 500MS 故障解除条件 Fault release condition 后排右温度控制电机反馈端采集到电压大于0.05V，并且保持该状态的时间不低于1S The voltage collected by the feedback end of the rear right temperature control motor is greater than 0.05V, and the time of maintaining the state is not less than 1S 故障自恢复 Fault self-recovery 255个驾驶循环 255 driving cycles 备注/Note XXXXX: 后排右温度控制电机端点位置超差(预留) The end point of the rear right temperature control motor calibration is out of place XXXXXX 故障码数值 DTC ID XXXXXX 描述 Description 后排右温度控制电机标定的端点位置超差 The end point of the rear right temperature control motor calibration is out of place CarConfig 本地配置字有后排右温度电机 故障灯 Trouble lamp NO 故障成熟条件 Failure maturity condition 后排右温度控制电机标定的端点位置超过CIS表中规定驱动范围 The end point of the rear right temperature control motor is calibrated beyond the drive range specified in the CIS table 故障解除条件 Fault release condition 后排右温度控制电机标定的端点位置在CIS表中规定驱动范围内 The calibrated endpoint position of the rear right temperature control motor is within the drive range specified in the CIS table 故障自恢复 Fault self-recovery 255个驾驶循环 255 driving cycles 备注/Note | 优化温度电机诊断及控制逻辑
706247 | GEELY HvacTempActrIf-温度电机故障处理_Temperature motor fault handle | x040000002031E842 |  | HvacTempActrIf | HvacTempActrIf | 3.0 /3.5 25R2(4) | 3.0 /3.5 25R2(4) | 若电机处于故障状态，控制逻辑保持不变。 If the motor is in a fault state, the control logic remains unchanged CarConfig error Type Error detect CCM Action HvacCfgForDCTempMotorExistSts.SysServDcMotorStsForLeTempSts =1 前排左温度电机反馈端开路故障 Front left temperature motor feedback end open fault 前排左温度电机反馈端PIN脚电压大于4.95V The PIN voltage at the front left temperature motor feedback end is greater than 4.95V 1 前排左温度电机相关的DTC置位 2 空调正常驱动前排左温度电机 1 Front left temperature motor associated with DTC setting 2 The air conditioner normally drives the front left temperature motor 前排左温度电机反馈端短路故障 Front left temperature motor feedback short circuit fault 前排左温度电机反馈端PIN脚电压小于0.05V The PIN PIN voltage at the front left temperature motor feedback end is less than 0.05V 1 前排左温度电机相关的DTC置位 2 空调正常驱动前排左温度电机 1 Front left temperature motor associated with DTC setting 2 The air conditioner normally drives the front left temperature motor 前排左温度电机堵转故障 Front left temperature motor stall fault 前排左温度电机检测到堵转故障 Stall fault detected on the front left temperature motor 1 前排左温度电机相关的DTC置位 2 空调正常驱动前排左温度电机 1 Front left temperature motor associated with DTC setting 2 The air conditioner normally drives the front left temperature motor HvacCfgForDCTempMotorExistSts.SysServDcMotorStsForRiTempSts =1 前排右温度电机反馈端开路故障 Front right temperature motor feedback end open fault 前排右温度电机反馈端PIN脚电压大于4.95V The PIN voltage at the front right temperature motor feedback end is greater than 4.95V 1 前排右温度电机相关的DTC置位 2 空调正常驱动前排右温度电机 1 Front right temperature motor associated with DTC setting 2 The air conditioner normally drives the front right temperature motor 前排右温度电机反馈端短路故障 Front right temperature motor feedback short circuit fault 前排右温度电机反馈端PIN脚电压小于0.05V The PIN PIN voltage at the front right temperature motor feedback end is less than 0.05V 1 前排右温度电机相关的DTC置位 2 空调正常驱动前排右温度电机 1 Front right temperature motor associated with DTC setting 2 The air conditioner normally drives the front right temperature motor 前排右温度电机堵转故障 The front right temperature motor is blocked 前排右温度电机检测到堵转故障 Blocked fault detected on the front right temperature motor 1 前排右温度电机相关的DTC置位 2 空调正常驱动前排右温度电机 1 Front right temperature motor associated with DTC setting 2 The air conditioner normally drives the front right temperature motor HvacCfgForDCTempMotorExistSts.SysServDcMotorStsForSLeTempSts =1 后排左温度电机反馈端开路故障 The feedback end of the rear left temperature motor is open 后排左温度电机反馈端PIN脚电压大于4.95V The PIN voltage at the feedback end of the rear left temperature motor is greater than 4.95V 1 后排左温度电机相关的DTC置位 2 空调正常驱动前排左温度电机 1 Rear left temperature motor associated DTC position 2 The air conditioner normally drives the front left temperature motor 后排左温度电机反馈端短路故障 Rear left temperature motor feedback end short circuit fault 后排左温度电机反馈端PIN脚电压小于0.05V The PIN PIN voltage at the back left temperature motor feedback end is less than 0.05V 1 后排左温度电机相关的DTC置位 2 空调正常驱动后排左温度电机 1 Rear left temperature motor associated DTC position 2 The air conditioner normally drives the left temperature motor at the rear 后排左温度电机堵转故障 The rear left temperature motor is blocked 后排左温度电机检测到堵转故障 Blocked fault detected in rear left temperature motor 1 后排左温度电机相关的DTC置位 2 空调正常驱动后排左温度电机 1 Rear left temperature motor associated DTC position 2 The air conditioner normally drives the left temperature motor at the rear HvacCfgForDCTempMotorExistSts.SysServDcMotorStsForSRiTempSts =1 后排右温度电机反馈端开路故障 The feedback end of the rear right temperature motor is open 后排右温度电机反馈端PIN脚电压大于4.95V The PIN voltage at the feedback end of the rear right temperature motor is greater than 4.95V 1 后排右温度电机相关的DTC置位 2 空调正常驱动后排右温度电机 1 Rear right temperature motor associated DTC position 2 The air conditioner normally drives the rear right temperature motor 后排右温度电机反馈端短路故障 Rear right temperature motor feedback end short circuit fault 后排右温度电机反馈端PIN脚电压小于0.05V The PIN PIN voltage at the back right temperature motor feedback end is less than 0.05V 1 后排右温度电机相关的DTC置位 2 空调正常驱动后排右温度电机 1 Rear right temperature motor associated DTC position 2 The air conditioner normally drives the rear right temperature motor 后排右温度电机堵转故障 The rear right temperature motor is blocked 后排右温度电机检测到堵转故障 Blocked fault detected in the rear right temperature motor 1 后排右温度电机相关的DTC置位 2 空调正常驱动后排右温度电机 1 Front right temperature motor associated with DTC setting 2 The air conditioner normally drives the rear right temperature motor | 若电机处于故障状态，控制逻辑保持不变。 If the motor is in a fault state, the control logic remains unchanged CarConfig error Type Error detect CCM Action HvacCfgForDCTempMotorExistSts.SysServDcMotorStsForLeTempSts =1 前排左温度电机反馈端开路故障 Front left temperature motor feedback end open fault 前排左温度电机反馈端PIN脚电压大于4.95V The PIN voltage at the front left temperature motor feedback end is greater than 4.95V 1 前排左温度电机相关的DTC置位 2 空调正常驱动前排左温度电机 1 Front left temperature motor associated with DTC setting 2 The air conditioner normally drives the front left temperature motor 前排左温度电机反馈端短路故障 Front left temperature motor feedback short circuit fault 前排左温度电机反馈端PIN脚电压小于0.05V The PIN PIN voltage at the front left temperature motor feedback end is less than 0.05V 1 前排左温度电机相关的DTC置位 2 空调正常驱动前排左温度电机 1 Front left temperature motor associated with DTC setting 2 The air conditioner normally drives the front left temperature motor 前排左温度电机堵转故障 Front left temperature motor stall fault 前排左温度电机检测到堵转故障 Stall fault detected on the front left temperature motor 1 前排左温度电机相关的DTC置位 2 空调正常驱动前排左温度电机 1 Front left temperature motor associated with DTC setting 2 The air conditioner normally drives the front left temperature motor HvacCfgForDCTempMotorExistSts.SysServDcMotorStsForRiTempSts =1 前排右温度电机反馈端开路故障 Front right temperature motor feedback end open fault 前排右温度电机反馈端PIN脚电压大于4.95V The PIN voltage at the front right temperature motor feedback end is greater than 4.95V 1 前排右温度电机相关的DTC置位 2 空调正常驱动前排右温度电机 1 Front right temperature motor associated with DTC setting 2 The air conditioner normally drives the front right temperature motor 前排右温度电机反馈端短路故障 Front right temperature motor feedback short circuit fault 前排右温度电机反馈端PIN脚电压小于0.05V The PIN PIN voltage at the front right temperature motor feedback end is less than 0.05V 1 前排右温度电机相关的DTC置位 2 空调正常驱动前排右温度电机 1 Front right temperature motor associated with DTC setting 2 The air conditioner normally drives the front right temperature motor 前排右温度电机堵转故障 The front right temperature motor is blocked 前排右温度电机检测到堵转故障 Blocked fault detected on the front right temperature motor 1 前排右温度电机相关的DTC置位 2 空调正常驱动前排右温度电机 1 Front right temperature motor associated with DTC setting 2 The air conditioner normally drives the front right temperature motor HvacCfgForDCTempMotorExistSts.SysServDcMotorStsForSLeTempSts =1 后排左温度电机反馈端开路故障 The feedback end of the rear left temperature motor is open 后排左温度电机反馈端PIN脚电压大于4.95V The PIN voltage at the feedback end of the rear left temperature motor is greater than 4.95V 1 后排左温度电机相关的DTC置位 2 空调正常驱动前排左温度电机 1 Rear left temperature motor associated DTC position 2 The air conditioner normally drives the front left temperature motor 后排左温度电机反馈端短路故障 Rear left temperature motor feedback end short circuit fault 后排左温度电机反馈端PIN脚电压小于0.05V The PIN PIN voltage at the back left temperature motor feedback end is less than 0.05V 1 后排左温度电机相关的DTC置位 2 空调正常驱动后排左温度电机 1 Rear left temperature motor associated DTC position 2 The air conditioner normally drives the left temperature motor at the rear 后排左温度电机堵转故障 The rear left temperature motor is blocked 后排左温度电机检测到堵转故障 Blocked fault detected in rear left temperature motor 1 后排左温度电机相关的DTC置位 2 空调正常驱动后排左温度电机 1 Rear left temperature motor associated DTC position 2 The air conditioner normally drives the left temperature motor at the rear HvacCfgForDCTempMotorExistSts.SysServDcMotorStsForSRiTempSts =1 后排右温度电机反馈端开路故障 The feedback end of the rear right temperature motor is open 后排右温度电机反馈端PIN脚电压大于4.95V The PIN voltage at the feedback end of the rear right temperature motor is greater than 4.95V 1 后排右温度电机相关的DTC置位 2 空调正常驱动后排右温度电机 1 Rear right temperature motor associated DTC position 2 The air conditioner normally drives the rear right temperature motor 后排右温度电机反馈端短路故障 Rear right temperature motor feedback end short circuit fault 后排右温度电机反馈端PIN脚电压小于0.05V The PIN PIN voltage at the back right temperature motor feedback end is less than 0.05V 1 后排右温度电机相关的DTC置位 2 空调正常驱动后排右温度电机 1 Rear right temperature motor associated DTC position 2 The air conditioner normally drives the rear right temperature motor 后排右温度电机堵转故障 The rear right temperature motor is blocked 后排右温度电机检测到堵转故障 Blocked fault detected in the rear right temperature motor 1 后排右温度电机相关的DTC置位 2 空调正常驱动后排右温度电机 1 Front right temperature motor associated with DTC setting 2 The air conditioner normally drives the rear right temperature motor | 优化温度电机诊断及控制逻辑
706246 | GEELY HvacTempActrIf-温度电机状态反馈_Temperature motor status feedback | x040000002031E835 |  | HvacTempActrIf | HvacTempActrIf | 3.0 /3.5 25R2(5) | 3.0 /3.5 25R2(5) | 1 空调需要将温度电机的实际位置反馈至总线 The air conditioner needs to feed back the actual position of the temp motor to the bus CarConfig Condition CCM_Status Comment HvacCfgForDCTempMotorExistSts.SysServDcMotorStsForLeTempSts =1 电机静止 Motor Stop Moving Bus_Signal HvacTempFlapActlPosnFrstRowLe值保持不变 HvacTempFlapActlPosnFrstRowLe values remain the same 电机驱动 Motor running Bus_Signal HvacTempFlapActlPosnFrstRowLe值随着电机位置的变化而变化 HvacTempFlapActlPosnFrstRowLe value changes with the change of the motor position 电机故障 motor fault Bus_Signal HvacTempFlapActlPosnFrstRowLe值保持不变 HvacTempFlapActlPosnFrstRowLevalues remain the same 电机自学习过程中 Motor self-learning process Bus_Signal HvacTempFlapActlPosnFrstRowLe值保持不变 HvacTempFlapActlPosnFrstRowLe values remain the same HvacCfgForDCTempMotorExistSts.SysServDcMotorStsForRiTempSts =1 电机静止 Motor Stop Moving Bus_Signal HvacTempFlapActlPosnFrstRowRi值保持不变 HvacTempFlapActlPosnFrstRowRi values remain the same 电机驱动 Motor running Bus_Signal HvacTempFlapActlPosnFrstRowRi值随着电机位置的变化而变化 HvacTempFlapActlPosnFrstRowRi value changes with the change of the motor position 电机故障 motor fault Bus_Signal HvacTempFlapActlPosnFrstRowRi值保持不变 HvacTempFlapActlPosnFrstRowRi values remain the same 电机自学习过程中 Motor self-learning process Bus_Signal HvacTempFlapActlPosnFrstRowRi值保持不变 HvacTempFlapActlPosnFrstRowRi values remain the same HvacCfgForDCTempMotorExistSts.SysServDcMotorStsForSLeTempSts =1 电机静止 Motor Stop Moving Bus_Signal HvacTempFlapActlPosnSecRowLe值保持不变 HvacTempFlapActlPosnSecRowLe values remain the same 电机驱动 Motor running Bus_Signal HvacTempFlapActlPosnSecRowLe值随着电机位置的变化而变化 HvacTempFlapActlPosnSecRowLe value changes with the change of the motor position 电机故障 motor fault Bus_Signal HvacTempFlapActlPosnSecRowLe值保持不变 HvacTempFlapActlPosnSecRowLe values remain the same 电机自学习过程中 Motor self-learning process Bus_Signal HvacTempFlapActlPosnSecRowLe值保持不变HvacTempFlapActlPosnSecRowLe values remain the same HvacCfgForDCTempMotorExistSts.SysServDcMotorStsForSRiTempSts =1 电机静止 Motor Stop Moving Bus_Signal HvacTempFlapActlPosnSecRowRi值保持不变 HvacTempFlapActlPosnSecRowRi values remain the same 电机驱动 Motor running Bus_Signal HvacTempFlapActlPosnSecRowRi值随着电机位置的变化而变化 HvacTempFlapActlPosnSecRowRi value changes with the change of the motor position 电机故障 motor fault Bus_Signal HvacTempFlapActlPosnSecRowRi值保持不变 HvacTempFlapActlPosnSecRowRi values remain the same 电机自学习过程中 Motor self-learning process Bus_Signal HvacTempFlapActlPosnSecRowRi值保持不变 HvacTempFlapActlPosnSecRowRi values remain the same 2 由于诊断需求，空调需要在收到诊断指令时反馈温度电机的请求位置（Requested Position）、实际位置（Actual Position）、驱动时间（No Of Movements）、电机的端点位置（ADC value Endstop）、标定状态（Calibration status）和工作状态（Working status），以前排左温度电机状态反馈为例： Due to the need for diagnosis, The air conditioner needs to feedback the Requested Position Of the temperature motor, the Actual Position, the drive time (No Of Movements), and the endpoint position of the motor (ADC value) upon receipt of the diagnostic command Endstop), Calibration status (Calibration status) and Working status (Calibration status), taking the front row left temperature motor state feedback as an example: 输入 input Condition 输出 output Comment 空调收到读取电机端点位置的请求： 22 D9 27 The air conditioner receives a request to read the motor endpoint position: 22 D9 27 本次驾驶循环电机有进行标定 The driving cycle motor has been calibrated 本次电机标定的实际端点位置 The actual endpoint position of this motor calibration 本次驾驶循环电机没有进行标定 The motor of this driving cycle was not calibrated NVM中存储的电机端点位置 The motor endpoint location stored in the NVM 空调收到读取前排左温度电机标定状态的请求： 22 D9 27 The air conditioner received the request to read the calibration status of the front left temperature motor: 22 D9 27 电机标定成功 Motor calibration successful Calibration status=2 电机标定失败 Motor calibration failure Calibration status=3 电机没有标定 Motor not calibrated Calibration status=0 电机标定过程中 Motor calibration process Calibration status=1 空调收到读取前排左温度电机工作状态的请求： 22 D9 27 The air conditioner receives a request to read the working status of the front left temperature motor: 电机有故障 Motor fault Working status=2 电机无故障且正在运行至目标位置过程中 The motor is fault free and in the process of running to the target position Working status=0 电机标定过程中 Motor calibration process Working status=3 电机静止 Motor quiescence Working status=1 空调收到读前排左温度电机目标位置和实际位置的请求： 22 D9 27 The air conditioner receives a request to read the target and actual position of the front left temperature motor / 空调反馈电机的请求位置和实际位置 Air conditioning feedback motor request position and actual position 空调收到读取前排左温度电机驱动时间的请求： 22 D9 26 The air conditioner receives a request to read the front left temperature motor drive time: / 空调反馈电机的驱动时间 Air conditioning feedback motor drive time | 1 空调需要将温度电机的实际位置反馈至总线 The air conditioner needs to feed back the actual position of the temp motor to the bus CarConfig Condition CCM_Status Comment HvacCfgForDCTempMotorExistSts.SysServDcMotorStsForLeTempSts =1 电机静止 Motor Stop Moving Bus_Signal HvacTempFlapActlPosnFrstRowLe值保持不变 HvacTempFlapActlPosnFrstRowLe values remain the same 电机驱动 Motor running Bus_Signal HvacTempFlapActlPosnFrstRowLe值随着电机位置的变化而变化 HvacTempFlapActlPosnFrstRowLe value changes with the change of the motor position 电机故障 motor fault Bus_Signal HvacTempFlapActlPosnFrstRowLe值保持不变 HvacTempFlapActlPosnFrstRowLevalues remain the same 电机自学习过程中 Motor self-learning process Bus_Signal HvacTempFlapActlPosnFrstRowLe值保持不变 HvacTempFlapActlPosnFrstRowLe values remain the same HvacCfgForDCTempMotorExistSts.SysServDcMotorStsForRiTempSts =1 电机静止 Motor Stop Moving Bus_Signal HvacTempFlapActlPosnFrstRowRi值保持不变 HvacTempFlapActlPosnFrstRowRi values remain the same 电机驱动 Motor running Bus_Signal HvacTempFlapActlPosnFrstRowRi值随着电机位置的变化而变化 HvacTempFlapActlPosnFrstRowRi value changes with the change of the motor position 电机故障 motor fault Bus_Signal HvacTempFlapActlPosnFrstRowRi值保持不变 HvacTempFlapActlPosnFrstRowRi values remain the same 电机自学习过程中 Motor self-learning process Bus_Signal HvacTempFlapActlPosnFrstRowRi值保持不变 HvacTempFlapActlPosnFrstRowRi values remain the same HvacCfgForDCTempMotorExistSts.SysServDcMotorStsForSLeTempSts =1 电机静止 Motor Stop Moving Bus_Signal HvacTempFlapActlPosnSecRowLe值保持不变 HvacTempFlapActlPosnSecRowLe values remain the same 电机驱动 Motor running Bus_Signal HvacTempFlapActlPosnSecRowLe值随着电机位置的变化而变化 HvacTempFlapActlPosnSecRowLe value changes with the change of the motor position 电机故障 motor fault Bus_Signal HvacTempFlapActlPosnSecRowLe值保持不变 HvacTempFlapActlPosnSecRowLe values remain the same 电机自学习过程中 Motor self-learning process Bus_Signal HvacTempFlapActlPosnSecRowLe值保持不变HvacTempFlapActlPosnSecRowLe values remain the same HvacCfgForDCTempMotorExistSts.SysServDcMotorStsForSRiTempSts =1 电机静止 Motor Stop Moving Bus_Signal HvacTempFlapActlPosnSecRowRi值保持不变 HvacTempFlapActlPosnSecRowRi values remain the same 电机驱动 Motor running Bus_Signal HvacTempFlapActlPosnSecRowRi值随着电机位置的变化而变化 HvacTempFlapActlPosnSecRowRi value changes with the change of the motor position 电机故障 motor fault Bus_Signal HvacTempFlapActlPosnSecRowRi值保持不变 HvacTempFlapActlPosnSecRowRi values remain the same 电机自学习过程中 Motor self-learning process Bus_Signal HvacTempFlapActlPosnSecRowRi值保持不变 HvacTempFlapActlPosnSecRowRi values remain the same 2 由于诊断需求，空调需要在收到诊断指令时反馈温度电机的请求位置（Requested Position）、实际位置（Actual Position）、驱动时间（No Of Movements）、电机的端点位置（ADC value Endstop）、标定状态（Calibration status）和工作状态（Working status），以前排左温度电机状态反馈为例： Due to the need for diagnosis, The air conditioner needs to feedback the Requested Position Of the temperature motor, the Actual Position, the drive time (No Of Movements), and the endpoint position of the motor (ADC value) upon receipt of the diagnostic command Endstop), Calibration status (Calibration status) and Working status (Calibration status), taking the front row left temperature motor state feedback as an example: 输入 input Condition 输出 output Comment 空调收到读取电机端点位置的请求： 22 D9 27 The air conditioner receives a request to read the motor endpoint position: 22 D9 27 本次驾驶循环电机有进行标定 The driving cycle motor has been calibrated 本次电机标定的实际端点位置 The actual endpoint position of this motor calibration 本次驾驶循环电机没有进行标定 The motor of this driving cycle was not calibrated NVM中存储的电机端点位置 The motor endpoint location stored in the NVM 空调收到读取前排左温度电机标定状态的请求： 22 D9 27 The air conditioner received the request to read the calibration status of the front left temperature motor: 22 D9 27 电机标定成功 Motor calibration successful Calibration status=2 电机标定失败 Motor calibration failure Calibration status=3 电机没有标定 Motor not calibrated Calibration status=0 电机标定过程中 Motor calibration process Calibration status=1 空调收到读取前排左温度电机工作状态的请求： 22 D9 27 The air conditioner receives a request to read the working status of the front left temperature motor: 电机有故障 Motor fault Working status=2 电机无故障且正在运行至目标位置过程中 The motor is fault free and in the process of running to the target position Working status=0 电机标定过程中 Motor calibration process Working status=3 电机静止 Motor quiescence Working status=1 空调收到读前排左温度电机目标位置和实际位置的请求： 22 D9 27 The air conditioner receives a request to read the target and actual position of the front left temperature motor / 空调反馈电机的请求位置和实际位置 Air conditioning feedback motor request position and actual position 空调收到读取前排左温度电机驱动时间的请求： 22 D9 26 The air conditioner receives a request to read the front left temperature motor drive time: / 空调反馈电机的驱动时间 Air conditioning feedback motor drive time | 优化温度电机诊断及控制逻辑
706245 | GEELY HvacTempActrIf-温度电机端点位置标定_Temperature motor end position calibration | x0400000020E23045 |  | HvacTempActrIf | HvacTempActrIf | 3.0 /3.5 25R2(5) | 3.0 /3.5 25R2(5) | 整车有DC温度控制电机配置，需要实现温度控制电机的标定功能。 The vehicle has a DC temperature control motor configuration, which needs to realize the calibration function of the temperature control motor Full Sweep Calibration 目的：获取电机的实际驱动范围，使得电机控制更精确，防止漏风。 Obtain the actual drive range of the motor, making the motor control more accurate and preventing air leakage 方式：1、往端点位置驱动电机，在电机在运动过程中检测到4s（默认值是4，可标定）内电机 反馈的位置变化小于0.15v/s（默认值是0.15，可标定）。 2、反向驱动电机0.5s(默认值是0.5，可标定)。 3、再往端点方向方向驱动电机，0.5s(默认值是0.5，可标定)内电机反馈的位置变化小于 0.15v/s(默认值是0.15，可标定)，则判定端点位置学习成功，记录该位置为电机实际端 点位置。 The motor is driven in one direction until the state of gridlock is detected, and then driven in the opposite direction until the state of gridlock is detected. 结果：1标定的电机端点位置在CIS表范围内，则以电机实际标定的驱动行程进行控制，并在NVM中更新最新的端点位置。 2 标定的电机端点位置不在CIS表范围内，仍旧使用默认电机位置进行驱动 Results: 1 When the calibrated motor endpoint position is within the range of CIS table, it is controlled by the actually-calibrated motor drive stroke. 2 The calibrated motor endpoint position is not within the range of the CIS table, the default motor position is still used for driving, and the DTC of the motor range is reported. 触发电机标定的方式： 1 诊断（31服务）触发电机自学习。 Trigger motor calibration method: 1 Diagnostic (31 services) trigger motor self-learning. Endpoint Calibration 目的：在空调使用过程中定期检查当前风门的端点位置，精确电机的控制行程。 方式：1、往端点位置驱动电机，在电机在运动过程中检测到4s（默认值是4，可标定）内电机 反馈的位置变化小于0.15v/s（默认值是0.15，可标定）。 2、反向驱动电机0.5s(默认值是0.5，可标定)。 3、再往端点方向方向驱动电机，0.5s(默认值是0.5，可标定)内电机反馈的位置变化小于 0.15v/s(默认值是0.15，可标定)，则判定端点位置学习成功，记录该位置为电机实际端 点位置。 结果：1标定的电机端点位置在CIS表范围内，则以电机实际标定的驱动行程进行控制，并在 NVM中更新最新的端点位置。 2 标定的电机端点位置不在CIS表范围内，仍旧使用默认电机位置进行驱动。 触发端点标定的方式： 1 电机当前不在端点位置并且有目标为端点位置的电器驱动请求，并且在此次驾驶循环内还没有端点自学习，该工况下需要进行单边端点位置自学习。 NOTE:添加电机单边自学习的状态观测量 Objective: To check the end position of the current damper regularly during the use of air conditioning and to accurately control the motor stroke. Mode: The motor is driven in one direction until the state of gridlock is detected, and the position of the motor is recorded as the current endpoint position Results: 1 When the calibrated motor endpoint position is within the range of CIS table, it is controlled by the actually-calibrated motor drive stroke. 2 The calibrated motor endpoint position is not within the range of the CIS table, and the default motor position is still used for driving. Ways to trigger endpoint calibration: 1. The motor is currently not at the endpoint position and there is an electrical drive request for the target endpoint position, and there is no endpoint self-learning in this driving cycle. In this working condition, unilateral endpoint self-learning is required. NOTE: Add motor unilateral self-learning state observation | 整车有DC温度控制电机配置，需要实现温度控制电机的标定功能。 The vehicle has a DC temperature control motor configuration, which needs to realize the calibration function of the temperature control motor Full Sweep Calibration 目的：获取电机的实际驱动范围，使得电机控制更精确，防止漏风。 Obtain the actual drive range of the motor, making the motor control more accurate and preventing air leakage 方式：1、往端点位置驱动电机，在电机在运动过程中检测到4s（默认值是4，可标定）内电机 反馈的位置变化小于0.15v/s（默认值是0.15，可标定）。 2、反向驱动电机0.5s(默认值是0.5，可标定)。 3、再往端点方向方向驱动电机，0.5s(默认值是0.5，可标定)内电机反馈的位置变化小于 0.15v/s(默认值是0.15，可标定)，则判定端点位置学习成功，记录该位置为电机实际端 点位置。 The motor is driven in one direction until the state of gridlock is detected, and then driven in the opposite direction until the state of gridlock is detected. 结果：1标定的电机端点位置在CIS表范围内，则以电机实际标定的驱动行程进行控制，并在NVM中更新最新的端点位置。 2 标定的电机端点位置不在CIS表范围内，仍旧使用默认电机位置进行驱动 Results: 1 When the calibrated motor endpoint position is within the range of CIS table, it is controlled by the actually-calibrated motor drive stroke. 2 The calibrated motor endpoint position is not within the range of the CIS table, the default motor position is still used for driving, and the DTC of the motor range is reported. 触发电机标定的方式： 1 诊断（31服务）触发电机自学习。 Trigger motor calibration method: 1 Diagnostic (31 services) trigger motor self-learning. Endpoint Calibration 目的：在空调使用过程中定期检查当前风门的端点位置，精确电机的控制行程。 方式：1、往端点位置驱动电机，在电机在运动过程中检测到4s（默认值是4，可标定）内电机 反馈的位置变化小于0.15v/s（默认值是0.15，可标定）。 2、反向驱动电机0.5s(默认值是0.5，可标定)。 3、再往端点方向方向驱动电机，0.5s(默认值是0.5，可标定)内电机反馈的位置变化小于 0.15v/s(默认值是0.15，可标定)，则判定端点位置学习成功，记录该位置为电机实际端 点位置。 结果：1标定的电机端点位置在CIS表范围内，则以电机实际标定的驱动行程进行控制，并在 NVM中更新最新的端点位置。 2 标定的电机端点位置不在CIS表范围内，仍旧使用默认电机位置进行驱动。 触发端点标定的方式： 1 电机当前不在端点位置并且有目标为端点位置的电器驱动请求，并且在此次驾驶循环内还没有端点自学习，该工况下需要进行单边端点位置自学习。 NOTE:添加电机单边自学习的状态观测量 Objective: To check the end position of the current damper regularly during the use of air conditioning and to accurately control the motor stroke. Mode: The motor is driven in one direction until the state of gridlock is detected, and the position of the motor is recorded as the current endpoint position Results: 1 When the calibrated motor endpoint position is within the range of CIS table, it is controlled by the actually-calibrated motor drive stroke. 2 The calibrated motor endpoint position is not within the range of the CIS table, and the default motor position is still used for driving. Ways to trigger endpoint calibration: 1. The motor is currently not at the endpoint position and there is an electrical drive request for the target endpoint position, and there is no endpoint self-learning in this driving cycle. In this working condition, unilateral endpoint self-learning is required. NOTE: Add motor unilateral self-learning state observation | 删除100次驾驶循环触发电机标定的英文翻译
156915 | Hysteresis compensation | x0400000001590E29 |  | HvacTempActrIf | HvacTempActrIf | (1) | (1) | Mechanical hysteresis in the kinematics must be compensated for when linearising and setting the position of the flap actuators. The hysteresis compensation shall use 0% as reference point. Meaning that the compensation always shall be for decreasing changes and not for increasing changes: Ex. If the hysteresis compensation for a specific area is 3% the following shall be effectuated: Scenario 1: Actuator request change: 15% -> 20%; the actuator shall be set to 20%. Scenario 2: Actuator request change: 25% -> 20%; the actuator shall be set to 17%. The hysteresis calibration shall have the following degrees of freedom: • Separate calibration for each actuator. • Non-linear calibration, i.e. not the same level throughout the 0-100% range. Note 1: The purpose for this choice is that it will be synchronized with the HVAC-rig measurement and calibration of the HVAC model in the NGCC-SW. Note 2: The feedback of the actual actuator position back to the NGCC-SW shall not use the hysteresis compensated positions, i.e. both scenarios above would give 20% actual position. | Mechanical hysteresis in the kinematics must be compensated for when linearising and setting the position of the flap actuators. The hysteresis compensation shall use 0% as reference point. Meaning that the compensation always shall be for decreasing changes and not for increasing changes: Ex. If the hysteresis compensation for a specific area is 3% the following shall be effectuated: Scenario 1: Actuator request change: 15% -> 20%; the actuator shall be set to 20%. Scenario 2: Actuator request change: 25% -> 20%; the actuator shall be set to 17%. The hysteresis calibration shall have the following degrees of freedom: • Separate calibration for each actuator. • Non-linear calibration, i.e. not the same level throughout the 0-100% range. Note 1: The purpose for this choice is that it will be synchronized with the HVAC-rig measurement and calibration of the HVAC model in the NGCC-SW. Note 2: The feedback of the actual actuator position back to the NGCC-SW shall not use the hysteresis compensated positions, i.e. both scenarios above would give 20% actual position.
199145 | Interface of hardwire actuators | x04000000023D27E9 |  | HvacTempActrIf | HvacTempActrIf | (1) | (1) | HvacTempFlapActlPosnFrstRowLe is first row left side temperature flap actual position; HvacTempFlapActlPosnFrstRowRi is first row right side temperature flap actual position; HvacTempFlapActlPosnSecRowLe is second row left side temperature flap actual position; HvacTempFlapActlPosnSecRowRi is second row right side temperature flap actual position; TgtHvacAirTForRowFirstLe is first row left side target outlet temperature; TgtHvacAirTForRowFirstRi is first row right side target outlet temperature; TgtHvacAirTForRowSecLe is second row left side target outlet temperature; TgtHvacAirTForRowSecRi is second row right side target outlet temperature. | HvacTempFlapActlPosnFrstRowLe is first row left side temperature flap actual position; HvacTempFlapActlPosnFrstRowRi is first row right side temperature flap actual position; HvacTempFlapActlPosnSecRowLe is second row left side temperature flap actual position; HvacTempFlapActlPosnSecRowRi is second row right side temperature flap actual position; TgtHvacAirTForRowFirstLe is first row left side target outlet temperature; TgtHvacAirTForRowFirstRi is first row right side target outlet temperature; TgtHvacAirTForRowSecLe is second row left side target outlet temperature; TgtHvacAirTForRowSecRi is second row right side target outlet temperature.
156913 | Power supply to actuators | x0400000001590DFF |  | HvacTempActrIf | HvacTempActrIf | (1) | (1) | Power supply of actuators and driver circuit must be monitored for errors. It must be able to detect and set DTC for the following conditions If driver report open circuit or short to battery CCM shall find out which motor it concerns set proper DTC Actuator feedback potentioneters should be monitored for OpenCircuit and ShortToBattery. (DTC mapping in REQPROD : Actuator interface for different HVAC variants) Power supply status must be possible to read and set with diagnostics. | Power supply of actuators and driver circuit must be monitored for errors. It must be able to detect and set DTC for the following conditions If driver report open circuit or short to battery CCM shall find out which motor it concerns set proper DTC Actuator feedback potentioneters should be monitored for OpenCircuit and ShortToBattery. (DTC mapping in REQPROD : Actuator interface for different HVAC variants) Power supply status must be possible to read and set with diagnostics.
224961 | Temperature flap position request when climate off | x040000000B33CBCA |  | HvacTempActrIf | HvacTempActrIf | 2.0+23R1(2)(2) | 2.0+23R1(2)(2) | It is possible to get some fresh air into compartment although blower is off when rec recirculation is not 100% and vehcile speed is high. To avoid these fresh air going across heat exchanger and heated, temperature flap should be set full cooling position after climate is off when the vehicle speed is＞ 5km/h and the ambient temperature is ＞5 degree . So temperature flap full cooling position should be kept until going to parking position. This requirement is applicable for all temperature flap, including single temperature zone and multiple temperature zone climate. | It is possible to get some fresh air into compartment although blower is off when rec recirculation is not 100% and vehcile speed is high. To avoid these fresh air going across heat exchanger and heated, temperature flap should be set full cooling position after climate is off when the vehicle speed is＞ 5km/h and the ambient temperature is ＞5 degree . So temperature flap full cooling position should be kept until going to parking position. This requirement is applicable for all temperature flap, including single temperature zone and multiple temperature zone climate.
224962 | Temperature flap position request when vehicle off | x0400000002C6641B |  | HvacTempActrIf | HvacTempActrIf | (1) | (1) | When customer has switched off vehicle (engine off and no active pre/postconditioning) then parking position for temperature flaps must be requested (6min (TBD) after usage mode enters inactive). Parking positions flaps (%). Temp front left Temp front right Temp rear left Temp rear right Cold* 100%, full heating 100%, full heating 100%, full heating 100%, full heating Mid* 100%, full heating 100%, full heating 100%, full heating 100%, full heating Warm* 0, full cooling 0, full cooling 0, full cooling 0, full cooling * Cold climate is when ambient temp is below -5 deg C. Mid climate when ambient temp is between -5 deg C and +18deg C and warm climate when ambient temp is above 18 deg C. | When customer has switched off vehicle (engine off and no active pre/postconditioning) then parking position for temperature flaps must be requested (6min (TBD) after usage mode enters inactive). Parking positions flaps (%). Temp front left Temp front right Temp rear left Temp rear right Cold* 100%, full heating 100%, full heating 100%, full heating 100%, full heating Mid* 100%, full heating 100%, full heating 100%, full heating 100%, full heating Warm* 0, full cooling 0, full cooling 0, full cooling 0, full cooling * Cold climate is when ambient temp is below -5 deg C. Mid climate when ambient temp is between -5 deg C and +18deg C and warm climate when ambient temp is above 18 deg C.
135787 | Block detect status | x0400000008B7BDA4 |  | SwgMotSlv19 | SwgMotSlv19 | (6) | (6) | Block detect satatus should be indicated by slaver module. 0x0 Block detect off 0x1 Block detect on 0x2 reversed 0x3 invalid The following ports are used: VentnActr08BlckInd, VentnActr07BlckInd, VentnActr06BlckInd, VentnActr05BlckInd, VentnActr04BlckInd, VentnActr03BlckInd, VentnActr02BlckInd, VentnActr01BlckInd, VentnActr09BlckInd, VentnActr10BlckInd, VentnActr11BlckInd, VentnActr12BlckInd, VentnActr13BlckInd, VentnActr14BlckInd, VentnActr15BlckInd, VentnActr16BlckInd, VentnActr17BlckInd, VentnActr18BlckInd, VentnActr19BlckInd, VentnActr20BlckInd | Block detect satatus should be indicated by slaver module. 0x0 Block detect off 0x1 Block detect on 0x2 reversed 0x3 invalid The following ports are used: VentnActr08BlckInd, VentnActr07BlckInd, VentnActr06BlckInd, VentnActr05BlckInd, VentnActr04BlckInd, VentnActr03BlckInd, VentnActr02BlckInd, VentnActr01BlckInd, VentnActr09BlckInd, VentnActr10BlckInd, VentnActr11BlckInd, VentnActr12BlckInd, VentnActr13BlckInd, VentnActr14BlckInd, VentnActr15BlckInd, VentnActr16BlckInd, VentnActr17BlckInd, VentnActr18BlckInd, VentnActr19BlckInd, VentnActr20BlckInd
142966 | Block error | x0400000008B7BDC2 |  | SwgMotSlv19 | SwgMotSlv19 | (5) | (5) | Slaver node should send block error to Master node. 0x0 no block. 0x1 block 0x2 reserved 0x3 invalid The following ports are used: VentnActr08BlckSts, VentnActr07BlckSts, VentnActr06BlckSts, VentnActr05BlckSts, VentnActr04BlckSts, VentnActr03BlckSts, VentnActr02BlckSts, VentnActr01BlckSts, VentnActr09BlckSts, VentnActr10BlckSts, VentnActr11BlckSts, VentnActr12BlckSts, VentnActr13BlckSts, VentnActr14BlckSts, VentnActr15BlckSts, VentnActr16BlckSts, VentnActr17BlckSts, VentnActr18BlckSts, VentnActr19BlckSts, VentnActr20BlckSts | Slaver node should send block error to Master node. 0x0 no block. 0x1 block 0x2 reserved 0x3 invalid The following ports are used: VentnActr08BlckSts, VentnActr07BlckSts, VentnActr06BlckSts, VentnActr05BlckSts, VentnActr04BlckSts, VentnActr03BlckSts, VentnActr02BlckSts, VentnActr01BlckSts, VentnActr09BlckSts, VentnActr10BlckSts, VentnActr11BlckSts, VentnActr12BlckSts, VentnActr13BlckSts, VentnActr14BlckSts, VentnActr15BlckSts, VentnActr16BlckSts, VentnActr17BlckSts, VentnActr18BlckSts, VentnActr19BlckSts, VentnActr20BlckSts
142968 | Coil power on status | x0400000008B7BE02 |  | SwgMotSlv19 | SwgMotSlv19 | (6) | (6) | Coil power on status should be feedback. 0x0: Coil power off 0x1: Coil power on 0x2: Reserved 0x3: Invalid The following ports are used: VentnActr08CoilSts, VentnActr07CoilSts, VentnActr06CoilSts, VentnActr05CoilSts, VentnActr04CoilSts, VentnActr03CoilSts, VentnActr02CoilSts, VentnActr01CoilSts, VentnActr09CoilSts, VentnActr10CoilSts, VentnActr11CoilSts, VentnActr12CoilSts, VentnActr13CoilSts, VentnActr14CoilSts, VentnActr15CoilSts, VentnActr16CoilSts, VentnActr17CoilSts, VentnActr18CoilSts, VentnActr19CoilSts, VentnActr20CoilSts | Coil power on status should be feedback. 0x0: Coil power off 0x1: Coil power on 0x2: Reserved 0x3: Invalid The following ports are used: VentnActr08CoilSts, VentnActr07CoilSts, VentnActr06CoilSts, VentnActr05CoilSts, VentnActr04CoilSts, VentnActr03CoilSts, VentnActr02CoilSts, VentnActr01CoilSts, VentnActr09CoilSts, VentnActr10CoilSts, VentnActr11CoilSts, VentnActr12CoilSts, VentnActr13CoilSts, VentnActr14CoilSts, VentnActr15CoilSts, VentnActr16CoilSts, VentnActr17CoilSts, VentnActr18CoilSts, VentnActr19CoilSts, VentnActr20CoilSts
651702 | Command for 2nd Lin bus | x040000000DA8FCDA |  | SwgMotSlv19 | SwgMotSlv19 | (1) | (1) | VentnMotAdr2 is used to distribute address. VentnMotSaveData2 is used to save programme data. VentnMotBlockCmd2 sent from Master node is used to turn on block detect function. VentnMotClearReq2 is used to clear reset flag, emergency flag and block flag. VentnMotCoilPwrOn2 used to activate coil power VentnMotPsonAvl2 is used to select start position or target position. VentnMotSpdSet2 is used to select running speed. VentnMotTargtPson2 is used to set target position. VentnMotStrtPson2 is used to set start position. VentnMotUrgcUnlck2 is used to activate actuators emergency running status. VentnMotUrgcPson2 decide emergency running position. VentnMotDir2 is used to define actuator moving direction. VentnMotMode2 is used to define actuator running mode. | VentnMotAdr2 is used to distribute address. VentnMotSaveData2 is used to save programme data. VentnMotBlockCmd2 sent from Master node is used to turn on block detect function. VentnMotClearReq2 is used to clear reset flag, emergency flag and block flag. VentnMotCoilPwrOn2 used to activate coil power VentnMotPsonAvl2 is used to select start position or target position. VentnMotSpdSet2 is used to select running speed. VentnMotTargtPson2 is used to set target position. VentnMotStrtPson2 is used to set start position. VentnMotUrgcUnlck2 is used to activate actuators emergency running status. VentnMotUrgcPson2 decide emergency running position. VentnMotDir2 is used to define actuator moving direction. VentnMotMode2 is used to define actuator running mode.
135577 | Electrical error | x0400000008B7BD34 |  | SwgMotSlv19 | SwgMotSlv19 | (7) | (7) | Slaver node should send electrical error to Master node. 0x0: no electrical error. 0x1: temporary electrical error. 0x2: permanent electrical error. 0x3: invalid. The following ports are used: VentnActr08ElecErr, VentnActr07ElecErr, VentnActr06ElecErr, VentnActr05ElecErr, VentnActr04ElecErr, VentnActr03ElecErr, VentnActr02ElecErr, VentnActr01ElecErr, VentnActr09ElecErr, VentnActr10ElecErr, VentnActr11ElecErr, VentnActr12ElecErr, VentnActr13ElecErr, VentnActr14ElecErr, VentnActr15ElecErr, VentnActr16ElecErr, VentnActr17ElecErr, VentnActr18ElecErr, VentnActr19ElecErr, VentnActr20ElecErr | Slaver node should send electrical error to Master node. 0x0: no electrical error. 0x1: temporary electrical error. 0x2: permanent electrical error. 0x3: invalid. The following ports are used: VentnActr08ElecErr, VentnActr07ElecErr, VentnActr06ElecErr, VentnActr05ElecErr, VentnActr04ElecErr, VentnActr03ElecErr, VentnActr02ElecErr, VentnActr01ElecErr, VentnActr09ElecErr, VentnActr10ElecErr, VentnActr11ElecErr, VentnActr12ElecErr, VentnActr13ElecErr, VentnActr14ElecErr, VentnActr15ElecErr, VentnActr16ElecErr, VentnActr17ElecErr, VentnActr18ElecErr, VentnActr19ElecErr, VentnActr20ElecErr
142973 | Hold torque status | x0400000008B7BE98 |  | SwgMotSlv19 | SwgMotSlv19 | (5) | (5) | 0x0: Without hold torque status. 0x1: With hold torque status. 0x2: Reserved. 0x3: Invalid. The following ports are used: VentnActr08TrqSts, VentnActr07TrqSts, VentnActr06TrqSts, VentnActr05TrqSts, VentnActr04TrqSts, VentnActr03TrqSts, VentnActr02TrqSts, VentnActr01TrqSts, VentnActr09TrqSts, VentnActr10TrqSts, VentnActr11TrqSts, VentnActr12TrqSts, VentnActr13TrqSts, VentnActr14TrqSts, VentnActr15TrqSts, VentnActr16TrqSts, VentnActr17TrqSts, VentnActr18TrqSts, VentnActr19TrqSts, VentnActr20TrqSts | 0x0: Without hold torque status. 0x1: With hold torque status. 0x2: Reserved. 0x3: Invalid. The following ports are used: VentnActr08TrqSts, VentnActr07TrqSts, VentnActr06TrqSts, VentnActr05TrqSts, VentnActr04TrqSts, VentnActr03TrqSts, VentnActr02TrqSts, VentnActr01TrqSts, VentnActr09TrqSts, VentnActr10TrqSts, VentnActr11TrqSts, VentnActr12TrqSts, VentnActr13TrqSts, VentnActr14TrqSts, VentnActr15TrqSts, VentnActr16TrqSts, VentnActr17TrqSts, VentnActr18TrqSts, VentnActr19TrqSts, VentnActr20TrqSts
651711 | MasterReqBLin2 | x040000000DA9479C |  | SwgMotSlv19 | SwgMotSlv19 | (1) | (1) | 接收LC SwgMotIf 发来的VGA自编址port. receive port from LC SwgMotIf to achieve VGA auto-addressing. CCM第二路LIN网（CCM_LIN2）接收port如下： The 2nd CCM LIN bus (CCM_LIN2) receive port as follows: CcmVgaMasterReqB0Lin2, CcmVgaMasterReqB1Lin2, CcmVgaMasterReqB2Lin2, CcmVgaMasterReqB3Lin2, CcmVgaMasterReqB4Lin2, CcmVgaMasterReqB5Lin2, CcmVgaMasterReqB6Lin2, CcmVgaMasterReqB7Lin2 | 接收LC SwgMotIf 发来的VGA自编址port. receive port from LC SwgMotIf to achieve VGA auto-addressing. CCM第二路LIN网（CCM_LIN2）接收port如下： The 2nd CCM LIN bus (CCM_LIN2) receive port as follows: CcmVgaMasterReqB0Lin2, CcmVgaMasterReqB1Lin2, CcmVgaMasterReqB2Lin2, CcmVgaMasterReqB3Lin2, CcmVgaMasterReqB4Lin2, CcmVgaMasterReqB5Lin2, CcmVgaMasterReqB6Lin2, CcmVgaMasterReqB7Lin2
142971 | Motor actual position feedback | x0400000008B7BE5E |  | SwgMotSlv19 | SwgMotSlv19 | (5) | (5) | Lin slaver should send actual motoe postion to master node. The following ports are used: VentnActr08ActPson, VentnActr07ActPson, VentnActr06ActPson, VentnActr05ActPson, VentnActr04ActPson, VentnActr03ActPson, VentnActr02ActPson, VentnActr01ActPson, VentnActr09ActPson, VentnActr10ActPson, VentnActr11ActPson, VentnActr12ActPson, VentnActr13ActPson, VentnActr14ActPson, VentnActr15ActPson, VentnActr16ActPson, VentnActr17ActPson, VentnActr18ActPson, VentnActr19ActPson, VentnActr20ActPson | Lin slaver should send actual motoe postion to master node. The following ports are used: VentnActr08ActPson, VentnActr07ActPson, VentnActr06ActPson, VentnActr05ActPson, VentnActr04ActPson, VentnActr03ActPson, VentnActr02ActPson, VentnActr01ActPson, VentnActr09ActPson, VentnActr10ActPson, VentnActr11ActPson, VentnActr12ActPson, VentnActr13ActPson, VentnActr14ActPson, VentnActr15ActPson, VentnActr16ActPson, VentnActr17ActPson, VentnActr18ActPson, VentnActr19ActPson, VentnActr20ActPson
142978 | Motor mode | x0400000008B7BF47 |  | SwgMotSlv19 | SwgMotSlv19 | (6) | (6) | 0x0: Normal mode. 0x1: Stop mode. 0x2: Reserved. 0x3: Invalid. The following ports are used: VentnActr08Mode, VentnActr07Mode, VentnActr06Mode, VentnActr05Mode, VentnActr04Mode, VentnActr03Mode, VentnActr02Mode, VentnActr01Mode, VentnActr09Mode, VentnActr10Mode, VentnActr11Mode, VentnActr12Mode, VentnActr13Mode, VentnActr14Mode, VentnActr15Mode, VentnActr16Mode, VentnActr17Mode, VentnActr18Mode, VentnActr19Mode, VentnActr20Mode | 0x0: Normal mode. 0x1: Stop mode. 0x2: Reserved. 0x3: Invalid. The following ports are used: VentnActr08Mode, VentnActr07Mode, VentnActr06Mode, VentnActr05Mode, VentnActr04Mode, VentnActr03Mode, VentnActr02Mode, VentnActr01Mode, VentnActr09Mode, VentnActr10Mode, VentnActr11Mode, VentnActr12Mode, VentnActr13Mode, VentnActr14Mode, VentnActr15Mode, VentnActr16Mode, VentnActr17Mode, VentnActr18Mode, VentnActr19Mode, VentnActr20Mode
142972 | Motor movement direction | x0400000008B7BE7B |  | SwgMotSlv19 | SwgMotSlv19 | (5) | (5) | Motor movement direction should be sent to master mode. 0x0: Direct to smaller step movement. 0x1: Direct to bigger step movement. 0x2: Initialization 0x3: Invalid The following ports are used: VentnActr08DrvDir, VentnActr07DrvDir, VentnActr06DrvDir, VentnActr05DrvDir, VentnActr04DrvDir, VentnActr03DrvDir, VentnActr02DrvDir, VentnActr01DrvDir, VentnActr09DrvDir, VentnActr10DrvDir, VentnActr11DrvDir, VentnActr12DrvDir, VentnActr13DrvDir, VentnActr14DrvDir, VentnActr15DrvDir, VentnActr16DrvDir, VentnActr17DrvDir, VentnActr18DrvDir, VentnActr19DrvDir, VentnActr20DrvDir | Motor movement direction should be sent to master mode. 0x0: Direct to smaller step movement. 0x1: Direct to bigger step movement. 0x2: Initialization 0x3: Invalid The following ports are used: VentnActr08DrvDir, VentnActr07DrvDir, VentnActr06DrvDir, VentnActr05DrvDir, VentnActr04DrvDir, VentnActr03DrvDir, VentnActr02DrvDir, VentnActr01DrvDir, VentnActr09DrvDir, VentnActr10DrvDir, VentnActr11DrvDir, VentnActr12DrvDir, VentnActr13DrvDir, VentnActr14DrvDir, VentnActr15DrvDir, VentnActr16DrvDir, VentnActr17DrvDir, VentnActr18DrvDir, VentnActr19DrvDir, VentnActr20DrvDir
142969 | Motor position status | x0400000008B7BE20 |  | SwgMotSlv19 | SwgMotSlv19 | (5) | (5) | 0x0: Target position valid. 0x1: Start position valid. 0x2: No valid position. 0x3: Invalid. The following ports are used: VentnActr08PsonSts, VentnActr07PsonSts, VentnActr06PsonSts, VentnActr05PsonSts, VentnActr04PsonSts, VentnActr03PsonSts, VentnActr02PsonSts, VentnActr01PsonSts, VentnActr09PsonSts, VentnActr10PsonSts, VentnActr11PsonSts, VentnActr12PsonSts, VentnActr13PsonSts, VentnActr14PsonSts, VentnActr15PsonSts, VentnActr16PsonSts, VentnActr17PsonSts, VentnActr18PsonSts, VentnActr19PsonSts, VentnActr20PsonSts | 0x0: Target position valid. 0x1: Start position valid. 0x2: No valid position. 0x3: Invalid. The following ports are used: VentnActr08PsonSts, VentnActr07PsonSts, VentnActr06PsonSts, VentnActr05PsonSts, VentnActr04PsonSts, VentnActr03PsonSts, VentnActr02PsonSts, VentnActr01PsonSts, VentnActr09PsonSts, VentnActr10PsonSts, VentnActr11PsonSts, VentnActr12PsonSts, VentnActr13PsonSts, VentnActr14PsonSts, VentnActr15PsonSts, VentnActr16PsonSts, VentnActr17PsonSts, VentnActr18PsonSts, VentnActr19PsonSts, VentnActr20PsonSts
135576 | Over temperature error | x0400000008B7BA09 |  | SwgMotSlv19 | SwgMotSlv19 | (11) | (11) | If over temperature error is detected, 0x1 should be sent to master. Otherwise, publish 0x0. The following ports are used: VentnActr08OvrTempErr, VentnActr07OvrTempErr, VentnActr06OvrTempErr, VentnActr05OvrTempErr, VentnActr04OvrTempErr, VentnActr03OvrTempErr, VentnActr02OvrTempErr, VentnActr01OvrTempErr, VentnActr09OvrTempErr, VentnActr10OvrTempErr, VentnActr11OvrTempErr, VentnActr12OvrTempErr, VentnActr13OvrTempErr, VentnActr14OvrTempErr, VentnActr15OvrTempErr, VentnActr16OvrTempErr, VentnActr17OvrTempErr, VentnActr18OvrTempErr, VentnActr19OvrTempErr, VentnActr20OvrTempErr | If over temperature error is detected, 0x1 should be sent to master. Otherwise, publish 0x0. The following ports are used: VentnActr08OvrTempErr, VentnActr07OvrTempErr, VentnActr06OvrTempErr, VentnActr05OvrTempErr, VentnActr04OvrTempErr, VentnActr03OvrTempErr, VentnActr02OvrTempErr, VentnActr01OvrTempErr, VentnActr09OvrTempErr, VentnActr10OvrTempErr, VentnActr11OvrTempErr, VentnActr12OvrTempErr, VentnActr13OvrTempErr, VentnActr14OvrTempErr, VentnActr15OvrTempErr, VentnActr16OvrTempErr, VentnActr17OvrTempErr, VentnActr18OvrTempErr, VentnActr19OvrTempErr, VentnActr20OvrTempErr
142975 | Report slaver node address | x0400000008B7BED3 |  | SwgMotSlv19 | SwgMotSlv19 | (5) | (5) | Each motor address should be sent to master node. The following ports are used: VentnActr08BusAdr, VentnActr07BusAdr, VentnActr06BusAdr, VentnActr05BusAdr, VentnActr04BusAdr, VentnActr03BusAdr, VentnActr02BusAdr, VentnActr01BusAdr, VentnActr09BusAdr, VentnActr10BusAdr, VentnActr11BusAdr, VentnActr12BusAdr, VentnActr13BusAdr, VentnActr14BusAdr, VentnActr15BusAdr, VentnActr16BusAdr, VentnActr17BusAdr, VentnActr18BusAdr, VentnActr19BusAdr, VentnActr20BusAdr | Each motor address should be sent to master node. The following ports are used: VentnActr08BusAdr, VentnActr07BusAdr, VentnActr06BusAdr, VentnActr05BusAdr, VentnActr04BusAdr, VentnActr03BusAdr, VentnActr02BusAdr, VentnActr01BusAdr, VentnActr09BusAdr, VentnActr10BusAdr, VentnActr11BusAdr, VentnActr12BusAdr, VentnActr13BusAdr, VentnActr14BusAdr, VentnActr15BusAdr, VentnActr16BusAdr, VentnActr17BusAdr, VentnActr18BusAdr, VentnActr19BusAdr, VentnActr20BusAdr
142967 | Reset flag | x0400000008B7BDE2 |  | SwgMotSlv19 | SwgMotSlv19 | (6) | (6) | Lin slaver should send reset flag to master node. 0x0: No reset 0x1: Reset 0x2: Reserved 0x3: Invalid The following ports are used: VentnActr08ResetSts, VentnActr07ResetSts, VentnActr06ResetSts, VentnActr05ResetSts, VentnActr04ResetSts, VentnActr03ResetSts, VentnActr02ResetSts, VentnActr01ResetSts, VentnActr09ResetSts, VentnActr10ResetSts, VentnActr11ResetSts, VentnActr12ResetSts, VentnActr13ResetSts, VentnActr14ResetSts, VentnActr15ResetSts, VentnActr16ResetSts, VentnActr17ResetSts, VentnActr18ResetSts, VentnActr19ResetSts, VentnActr20ResetSts | Lin slaver should send reset flag to master node. 0x0: No reset 0x1: Reset 0x2: Reserved 0x3: Invalid The following ports are used: VentnActr08ResetSts, VentnActr07ResetSts, VentnActr06ResetSts, VentnActr05ResetSts, VentnActr04ResetSts, VentnActr03ResetSts, VentnActr02ResetSts, VentnActr01ResetSts, VentnActr09ResetSts, VentnActr10ResetSts, VentnActr11ResetSts, VentnActr12ResetSts, VentnActr13ResetSts, VentnActr14ResetSts, VentnActr15ResetSts, VentnActr16ResetSts, VentnActr17ResetSts, VentnActr18ResetSts, VentnActr19ResetSts, VentnActr20ResetSts
142977 | Rotate direction | x0400000008B7BF2A |  | SwgMotSlv19 | SwgMotSlv19 | (5) | (5) | 0x0: CW 0x1:CCW 0x2: Reserved 0x3: Invalid The following ports are used: VentnActr08MovDir, VentnActr07MovDir, VentnActr06MovDir, VentnActr05MovDir, VentnActr04MovDir, VentnActr03MovDir, VentnActr02MovDir, VentnActr01MovDir, VentnActr09MovDir, VentnActr10MovDir, VentnActr11MovDir, VentnActr12MovDir, VentnActr13MovDir, VentnActr14MovDir, VentnActr15MovDir, VentnActr16MovDir, VentnActr17MovDir, VentnActr18MovDir, VentnActr19MovDir, VentnActr20MovDir | 0x0: CW 0x1:CCW 0x2: Reserved 0x3: Invalid The following ports are used: VentnActr08MovDir, VentnActr07MovDir, VentnActr06MovDir, VentnActr05MovDir, VentnActr04MovDir, VentnActr03MovDir, VentnActr02MovDir, VentnActr01MovDir, VentnActr09MovDir, VentnActr10MovDir, VentnActr11MovDir, VentnActr12MovDir, VentnActr13MovDir, VentnActr14MovDir, VentnActr15MovDir, VentnActr16MovDir, VentnActr17MovDir, VentnActr18MovDir, VentnActr19MovDir, VentnActr20MovDir
142974 | Special function | x0400000008B7BEB6 |  | SwgMotSlv19 | SwgMotSlv19 | (5) | (5) | 0x0: No special function 0x1: Special function activation 0x2: Reserved 0x3: Invalid The following ports are used: VentnActr08SpclFct, VentnActr07SpclFct, VentnActr06SpclFct, VentnActr05SpclFct, VentnActr04SpclFct, VentnActr03SpclFct, VentnActr02SpclFct, VentnActr01SpclFct, VentnActr09SpclFct, VentnActr10SpclFct, VentnActr11SpclFct, VentnActr12SpclFct, VentnActr13SpclFct, VentnActr14SpclFct, VentnActr15SpclFct, VentnActr16SpclFct, VentnActr17SpclFct, VentnActr18SpclFct, VentnActr19SpclFct, VentnActr20SpclFct | 0x0: No special function 0x1: Special function activation 0x2: Reserved 0x3: Invalid The following ports are used: VentnActr08SpclFct, VentnActr07SpclFct, VentnActr06SpclFct, VentnActr05SpclFct, VentnActr04SpclFct, VentnActr03SpclFct, VentnActr02SpclFct, VentnActr01SpclFct, VentnActr09SpclFct, VentnActr10SpclFct, VentnActr11SpclFct, VentnActr12SpclFct, VentnActr13SpclFct, VentnActr14SpclFct, VentnActr15SpclFct, VentnActr16SpclFct, VentnActr17SpclFct, VentnActr18SpclFct, VentnActr19SpclFct, VentnActr20SpclFct
142970 | Speed status | x0400000008B7BE3F |  | SwgMotSlv19 | SwgMotSlv19 | (5) | (5) | 0x0: Motor stop. 0x1: level 1 speed 0x2: level 2 speed 0x3: level 3 speed 0x4: level 4 speed 0x5: auto speed 0x6....0xE: Reserved 0xF: Invalid The following ports are used: VentnActr08SpdSts, VentnActr07SpdSts, VentnActr06SpdSts, VentnActr05SpdSts, VentnActr04SpdSts, VentnActr03SpdSts, VentnActr02SpdSts, VentnActr01SpdSts, VentnActr09SpdSts, VentnActr10SpdSts, VentnActr11SpdSts, VentnActr12SpdSts, VentnActr13SpdSts, VentnActr14SpdSts, VentnActr15SpdSts, VentnActr16SpdSts, VentnActr17SpdSts, VentnActr18SpdSts, VentnActr19SpdSts, VentnActr20SpdSts | 0x0: Motor stop. 0x1: level 1 speed 0x2: level 2 speed 0x3: level 3 speed 0x4: level 4 speed 0x5: auto speed 0x6....0xE: Reserved 0xF: Invalid The following ports are used: VentnActr08SpdSts, VentnActr07SpdSts, VentnActr06SpdSts, VentnActr05SpdSts, VentnActr04SpdSts, VentnActr03SpdSts, VentnActr02SpdSts, VentnActr01SpdSts, VentnActr09SpdSts, VentnActr10SpdSts, VentnActr11SpdSts, VentnActr12SpdSts, VentnActr13SpdSts, VentnActr14SpdSts, VentnActr15SpdSts, VentnActr16SpdSts, VentnActr17SpdSts, VentnActr18SpdSts, VentnActr19SpdSts, VentnActr20SpdSts
135580 | Urgency running status | x0400000008B7BD87 |  | SwgMotSlv19 | SwgMotSlv19 | (6) | (6) | Slaver node should send urgency running status to Master node. 0x0: No urgency running 0x1: Urgency runnning 0x2: Reserved 0x3: Invalid The following ports are used: VentnActr08UrgcExist, VentnActr07UrgcExist, VentnActr06UrgcExist, VentnActr05UrgcExist, VentnActr04UrgcExist, VentnActr03UrgcExist, VentnActr02UrgcExist, VentnActr01UrgcExist, VentnActr09UrgcExist, VentnActr10UrgcExist, VentnActr11UrgcExist, VentnActr12UrgcExist, VentnActr13UrgcExist, VentnActr14UrgcExist, VentnActr15UrgcExist, VentnActr16UrgcExist, VentnActr17UrgcExist, VentnActr18UrgcExist, VentnActr19UrgcExist, VentnActr20UrgcExist | Slaver node should send urgency running status to Master node. 0x0: No urgency running 0x1: Urgency runnning 0x2: Reserved 0x3: Invalid The following ports are used: VentnActr08UrgcExist, VentnActr07UrgcExist, VentnActr06UrgcExist, VentnActr05UrgcExist, VentnActr04UrgcExist, VentnActr03UrgcExist, VentnActr02UrgcExist, VentnActr01UrgcExist, VentnActr09UrgcExist, VentnActr10UrgcExist, VentnActr11UrgcExist, VentnActr12UrgcExist, VentnActr13UrgcExist, VentnActr14UrgcExist, VentnActr15UrgcExist, VentnActr16UrgcExist, VentnActr17UrgcExist, VentnActr18UrgcExist, VentnActr19UrgcExist, VentnActr20UrgcExist
142976 | Urgency running switch and position | x0400000008B7BEF0 |  | SwgMotSlv19 | SwgMotSlv19 | (5) | (5) | Urgency running switch and position should be sent to master node. The following ports are used: VentnActr08UrgcPson, VentnActr07UrgcPson, VentnActr06UrgcPson, VentnActr05UrgcPson, VentnActr04UrgcPson, VentnActr03UrgcPson, VentnActr02UrgcPson, VentnActr01UrgcSts, VentnActr02UrgcSts, VentnActr03UrgcSts, VentnActr04UrgcSts, VentnActr05UrgcSts, VentnActr06UrgcSts, VentnActr07UrgcSts, VentnActr08UrgcSts, VentnActr01UrgcPson, VentnActr09UrgcSts, VentnActr09UrgcPson, VentnActr10UrgcSts, VentnActr10UrgcPson, VentnActr11UrgcSts, VentnActr11UrgcPson, VentnActr12UrgcSts, VentnActr12UrgcPson, VentnActr13UrgcSts, VentnActr13UrgcPson, VentnActr14UrgcSts, VentnActr14UrgcPson, VentnActr15UrgcSts, VentnActr15UrgcPson, VentnActr16UrgcSts, VentnActr16UrgcPson, VentnActr17UrgcSts, VentnActr17UrgcPson, VentnActr18UrgcSts, VentnActr18UrgcPson, VentnActr19UrgcSts, VentnActr19UrgcPson, VentnActr20UrgcSts, VentnActr20UrgcPson | Urgency running switch and position should be sent to master node. The following ports are used: VentnActr08UrgcPson, VentnActr07UrgcPson, VentnActr06UrgcPson, VentnActr05UrgcPson, VentnActr04UrgcPson, VentnActr03UrgcPson, VentnActr02UrgcPson, VentnActr01UrgcSts, VentnActr02UrgcSts, VentnActr03UrgcSts, VentnActr04UrgcSts, VentnActr05UrgcSts, VentnActr06UrgcSts, VentnActr07UrgcSts, VentnActr08UrgcSts, VentnActr01UrgcPson, VentnActr09UrgcSts, VentnActr09UrgcPson, VentnActr10UrgcSts, VentnActr10UrgcPson, VentnActr11UrgcSts, VentnActr11UrgcPson, VentnActr12UrgcSts, VentnActr12UrgcPson, VentnActr13UrgcSts, VentnActr13UrgcPson, VentnActr14UrgcSts, VentnActr14UrgcPson, VentnActr15UrgcSts, VentnActr15UrgcPson, VentnActr16UrgcSts, VentnActr16UrgcPson, VentnActr17UrgcSts, VentnActr17UrgcPson, VentnActr18UrgcSts, VentnActr18UrgcPson, VentnActr19UrgcSts, VentnActr19UrgcPson, VentnActr20UrgcSts, VentnActr20UrgcPson
135579 | Voltage range error | x0400000008B7BD60 |  | SwgMotSlv19 | SwgMotSlv19 | (6) | (6) | Slaver node should send under or over voltage error to Master node. 0x0: No error 0x1: Under voltage error 0x2: Over voltage error 0x3: Invalid. The following ports are used: VentnActr08VoltErr, VentnActr07VoltErr, VentnActr06VoltErr, VentnActr05VoltErr, VentnActr04VoltErr, VentnActr03VoltErr, VentnActr02VoltErr, VentnActr01VoltErr, VentnActr09VoltErr, VentnActr10VoltErr, VentnActr11VoltErr, VentnActr12VoltErr, VentnActr13VoltErr, VentnActr14VoltErr, VentnActr15VoltErr, VentnActr16VoltErr, VentnActr17VoltErr, VentnActr18VoltErr, VentnActr19VoltErr, VentnActr20VoltErr | Slaver node should send under or over voltage error to Master node. 0x0: No error 0x1: Under voltage error 0x2: Over voltage error 0x3: Invalid. The following ports are used: VentnActr08VoltErr, VentnActr07VoltErr, VentnActr06VoltErr, VentnActr05VoltErr, VentnActr04VoltErr, VentnActr03VoltErr, VentnActr02VoltErr, VentnActr01VoltErr, VentnActr09VoltErr, VentnActr10VoltErr, VentnActr11VoltErr, VentnActr12VoltErr, VentnActr13VoltErr, VentnActr14VoltErr, VentnActr15VoltErr, VentnActr16VoltErr, VentnActr17VoltErr, VentnActr18VoltErr, VentnActr19VoltErr, VentnActr20VoltErr
197246 | Air fragrance activation | x0400000002B8D7E9 |  | FragAirClngSlv | FragAirClngSlv | (2) | (2) | Receiver port AirFragCh1, AirFragCh2, AirFragCh3, AirFragCh4, AirFragCh5 are used to activate corresponding channels. Port AirFragActEnad is used as air fragrance ECU activation request. Port AirFragConcReq is used as air fragrance concentration request, including off, level 1. level 2, level 3. | Receiver port AirFragCh1, AirFragCh2, AirFragCh3, AirFragCh4, AirFragCh5 are used to activate corresponding channels. Port AirFragActEnad is used as air fragrance ECU activation request. Port AirFragConcReq is used as air fragrance concentration request, including off, level 1. level 2, level 3.
176080 | Air fragrance availabel time | x0400000013BB449B |  | FragAirClngSlv | FragAirClngSlv | 3.0 23R3(3a1) | 3.0 23R3(3a1) | AFU should be able to report availabe time to Master node. Port AirFragCh1AvlTi is used to publish channel 1 the rest available time. Minimum value 0 hour, maximum 360 hour and default value 0 hour. Port AirFragCh2AvlTi is used to publish channel 2 the rest available time. Minimum value 0 hour, maximum 360 hour and default value 0 hour. Port AirFragCh3AvlTi is used to publish channel 3 the rest available time. Minimum value 0 hour, maximum 360 hour and default value 0 hour. Port AirFragCh4AvlTi is used to publish channel 4 the rest available time. Minimum value 0 hour, maximum 360 hour and default value 0 hour. Port AirFragCh5AvlTi is used to publish channel 5 the rest available time. Minimum value 0 hour, maximum 360 hour and default value 0 hour. Port AFUFragraCh1AvlTiPrec is Percentage of time available for Channel 1 air fragrances. Minimum value 0.0 percent, maximum 100.0 percent and default value 0.0 percent. Port AFUFragraCh2AvlTiPrec is Percentage of time available for Channel 2 air fragrances. Minimum value 0.0 percent, maximum 100.0 percent and default value 0.0 percent. Port AFUFragraCh3AvlTiPrec is Percentage of time available for Channel 3 air fragrances. Minimum value 0.0 percent, maximum 100.0 percent and default value 0.0 percent. Port AFUFragraCh4AvlTiPrec is Percentage of time available for Channel 4 air fragrances. Minimum value 0.0 percent, maximum 100.0 percent and default value 0.0 percent. Port AFUFragraCh5AvlTiPrec is Percentage of time available for Channel 5 air fragrances. Minimum value 0.0 percent, maximum 100.0 percent and default value 0.0 percent. The rest available time should be set to 180 hour for channel that fragrance are not equipped . | AFU should be able to report availabe time to Master node. Port AirFragCh1AvlTi is used to publish channel 1 the rest available time. Minimum value 0 hour, maximum 360 hour and default value 0 hour. Port AirFragCh2AvlTi is used to publish channel 2 the rest available time. Minimum value 0 hour, maximum 360 hour and default value 0 hour. Port AirFragCh3AvlTi is used to publish channel 3 the rest available time. Minimum value 0 hour, maximum 360 hour and default value 0 hour. Port AirFragCh4AvlTi is used to publish channel 4 the rest available time. Minimum value 0 hour, maximum 360 hour and default value 0 hour. Port AirFragCh5AvlTi is used to publish channel 5 the rest available time. Minimum value 0 hour, maximum 360 hour and default value 0 hour. Port AFUFragraCh1AvlTiPrec is Percentage of time available for Channel 1 air fragrances. Minimum value 0.0 percent, maximum 100.0 percent and default value 0.0 percent. Port AFUFragraCh2AvlTiPrec is Percentage of time available for Channel 2 air fragrances. Minimum value 0.0 percent, maximum 100.0 percent and default value 0.0 percent. Port AFUFragraCh3AvlTiPrec is Percentage of time available for Channel 3 air fragrances. Minimum value 0.0 percent, maximum 100.0 percent and default value 0.0 percent. Port AFUFragraCh4AvlTiPrec is Percentage of time available for Channel 4 air fragrances. Minimum value 0.0 percent, maximum 100.0 percent and default value 0.0 percent. Port AFUFragraCh5AvlTiPrec is Percentage of time available for Channel 5 air fragrances. Minimum value 0.0 percent, maximum 100.0 percent and default value 0.0 percent. The rest available time should be set to 180 hour for channel that fragrance are not equipped .
75624 | Diagnostics information report | x04000000020B7F36 |  | FragAirClngSlv | FragAirClngSlv | (5) | (5) | Voltage range error should be detected and published by port AirFragOvrVoltErr and AirFragUndVoltErr. AFU fan error status using port AirFragFanErr should be detected and published, in normal status AirFragFanErr == 0x0, in fan error status AirFragFanErr == 0x1. Every channel motor error should be detected and published, AirFragMot1Err, AirFragMot2Err, AirFragMot3Err, AirFragMot4Err and AirFragMot5Err are used. Air fragrance working temperature detect is also needed, when working temperature exceed the maximum allowed working temperature, port AirFragTempErr == 0x1, when working temperature under the minimum allowed working temperature, port AirFragTempErr == 0x2. In normal status, port AirFragTempErr == 0x0. Faliure during data integrity check in NVM area, all reserve areas are used across the NVM cell array, NVM Error Code Correction double bit faults and single bit faults should be detected by AFU, when any of above error happened port AFUGenErr == 0x1 should be set. | Voltage range error should be detected and published by port AirFragOvrVoltErr and AirFragUndVoltErr. AFU fan error status using port AirFragFanErr should be detected and published, in normal status AirFragFanErr == 0x0, in fan error status AirFragFanErr == 0x1. Every channel motor error should be detected and published, AirFragMot1Err, AirFragMot2Err, AirFragMot3Err, AirFragMot4Err and AirFragMot5Err are used. Air fragrance working temperature detect is also needed, when working temperature exceed the maximum allowed working temperature, port AirFragTempErr == 0x1, when working temperature under the minimum allowed working temperature, port AirFragTempErr == 0x2. In normal status, port AirFragTempErr == 0x0. Faliure during data integrity check in NVM area, all reserve areas are used across the NVM cell array, NVM Error Code Correction double bit faults and single bit faults should be detected by AFU, when any of above error happened port AFUGenErr == 0x1 should be set.
1027292 | Fragrance overdue day report | x04000000202E4D32 |  | FragAirClngSlv | FragAirClngSlv | (1) | (1) | Send the information of Fragrance overdue data to network. Signal including the Years,Month,Day,Hour, Minute, second,and valid checking. AirFragCh2OvrdDy, AirFragCh3OvrdDy, AirFragCh4OvrdDy, AirFragCh1OvrdDy, AirFragCh5OvrdDy | Send the information of Fragrance overdue data to network. Signal including the Years,Month,Day,Hour, Minute, second,and valid checking. AirFragCh2OvrdDy, AirFragCh3OvrdDy, AirFragCh4OvrdDy, AirFragCh1OvrdDy, AirFragCh5OvrdDy
75619 | Fragrance working status report | x0400000002B8D743 |  | FragAirClngSlv | FragAirClngSlv | (7) | (7) | AFU should provide air fragrance release level to Master node, via port AirFragLvlRspn including no request, low ,mid, high. Initial status should also be report via port AirFragInitSts. 0x0 means no initialization is on. 0x1 means initialization is in progress. 0x2 means initialization is completed. 0x3 means initialization is failure. Channel changing status shuold be provided using AirFragChgSts, and running status using port AirFragCh1RunngSts for channel 1, AirFragCh2RunngSts for channel 2, AirFragCh3RunngSts for channel 3, AirFragCh4RunngSts for channel 4, AirFragCh5RunngSts for channel 5. | AFU should provide air fragrance release level to Master node, via port AirFragLvlRspn including no request, low ,mid, high. Initial status should also be report via port AirFragInitSts. 0x0 means no initialization is on. 0x1 means initialization is in progress. 0x2 means initialization is completed. 0x3 means initialization is failure. Channel changing status shuold be provided using AirFragChgSts, and running status using port AirFragCh1RunngSts for channel 1, AirFragCh2RunngSts for channel 2, AirFragCh3RunngSts for channel 3, AirFragCh4RunngSts for channel 4, AirFragCh5RunngSts for channel 5.
186077 | Provide fragrance ID | x04000000092FAAB8 |  | FragAirClngSlv | FragAirClngSlv | (2) | (2) | AFU should be able to identify every channel fragrance ID and report to CCM, so CCM can get information about fragnrace taste using fragrance ID. Port AirFragCh1Type is used to indicate channel 1 fragrance taset ID. Port AirFragCh2Type is used to indicate channel 1 fragrance taset ID. Port AirFragCh3Type is used to indicate channel 1 fragrance taset ID. Port AirFragCh4Type is used to indicate channel 1 fragrance taset ID. Port AirFragCh5Type is used to indicate channel 1 fragrance taset ID. The priority of channel from 1 to 5 according to the number of fragrance configured. For example, if only one fragrance configued , the channel 1 would be used. if two fragrance configured, the channel 1 and channel 2 would be used. | AFU should be able to identify every channel fragrance ID and report to CCM, so CCM can get information about fragnrace taste using fragrance ID. Port AirFragCh1Type is used to indicate channel 1 fragrance taset ID. Port AirFragCh2Type is used to indicate channel 1 fragrance taset ID. Port AirFragCh3Type is used to indicate channel 1 fragrance taset ID. Port AirFragCh4Type is used to indicate channel 1 fragrance taset ID. Port AirFragCh5Type is used to indicate channel 1 fragrance taset ID. The priority of channel from 1 to 5 according to the number of fragrance configured. For example, if only one fragrance configued , the channel 1 would be used. if two fragrance configured, the channel 1 and channel 2 would be used.
184694 | Vehicle status information. | x0400000002B8D7A8 |  | FragAirClngSlv | FragAirClngSlv | (3) | (3) | Air fragrance system should be able to control fragrance release concentration at different vehicle status. CmptmtAirTEstimdExtd indicates filter incar temperature. HvacAirMFlowVent indicates ventilation air flow mass. HvacRecircAct indicates recirculation rate. | Air fragrance system should be able to control fragrance release concentration at different vehicle status. CmptmtAirTEstimdExtd indicates filter incar temperature. HvacAirMFlowVent indicates ventilation air flow mass. HvacRecircAct indicates recirculation rate.
658588 | AQSLin Diagnostics Information | x0400000010DBC76F |  | HVACAQSLinSlv | HVACAQSLinSlv | (2) | (2) | The following error should be detected by Air Quality sensor and set corresponding DTCs: (1)AQS power supply circuit short to ground error. (2)AQS power supply circuit short to battery or open error. (3)AQS Lin short to ground error. (4)AQS Lin circuit short to battery or open error. It shall be possible to read out DTCs and set air quality level via diagnostics. | The following error should be detected by Air Quality sensor and set corresponding DTCs: (1)AQS power supply circuit short to ground error. (2)AQS power supply circuit short to battery or open error. (3)AQS Lin short to ground error. (4)AQS Lin circuit short to battery or open error. It shall be possible to read out DTCs and set air quality level via diagnostics.
658580 | Air Quality Lin Judgment | x0400000010DBC74F |  | HVACAQSLinSlv | HVACAQSLinSlv | (2) | (2) | The Air Quality Level should be decided by NOX Air Quality Level,CO Air Quality Level and NH3 Air Quality Level.Their relationship are as following:The value of AQSAirQuality are decided by the highest value of AQSNoxStatus,AQSCOxstatus and AQSNH3status. | The Air Quality Level should be decided by NOX Air Quality Level,CO Air Quality Level and NH3 Air Quality Level.Their relationship are as following:The value of AQSAirQuality are decided by the highest value of AQSNoxStatus,AQSCOxstatus and AQSNH3status.
658579 | Air Quality Lin Status | x04000000183099A4 |  | HVACAQSLinSlv | HVACAQSLinSlv | 3.0\L2 24R3(3) | 3.0\L2 24R3(3) | The air quality status shall be sent in four different levels of bad odour, including no pollution, low pollution, middle poluttion, high pollution via port AQSAirQuality. The default value of the port AQSAirQuality is 0x14. (1)When the AQS sensor are normal working,AQSAirQuality==0x01 to 0x10 shall be sent out.The AQS sensor will dicide AQSAirQuality value by referring the AQSNoxStatus,AQSCOxstatus and AQSNH3status. (2)When the AQS sensor are defected initializing,AQSAirQuality==0x14 shall be sent out.Initialization will be go on when the AQS sensor is power on. (3)When the AQS sensor has defected error, AQSAirQuality == 0x15 ERROR shall be sent out. A quality status of the AQS sensor signal shall be sent using port AQSResponseError, when the sensor is not to be trusted this shall be set to Error (value 0x01), when the sensor is working properly it shall be set to normal (value 0x0).The default value of the port AQSResponseError is 0x0. AQSHW and AQSSW represent the hardware and software versions of AQS sensors, with an initial version of 0 and a maximum version of 15. | The air quality status shall be sent in four different levels of bad odour, including no pollution, low pollution, middle poluttion, high pollution via port AQSAirQuality. The default value of the port AQSAirQuality is 0x14. (1)When the AQS sensor are normal working,AQSAirQuality==0x01 to 0x10 shall be sent out.The AQS sensor will dicide AQSAirQuality value by referring the AQSNoxStatus,AQSCOxstatus and AQSNH3status. (2)When the AQS sensor are defected initializing,AQSAirQuality==0x14 shall be sent out.Initialization will be go on when the AQS sensor is power on. (3)When the AQS sensor has defected error, AQSAirQuality == 0x15 ERROR shall be sent out. A quality status of the AQS sensor signal shall be sent using port AQSResponseError, when the sensor is not to be trusted this shall be set to Error (value 0x01), when the sensor is working properly it shall be set to normal (value 0x0).The default value of the port AQSResponseError is 0x0. AQSHW and AQSSW represent the hardware and software versions of AQS sensors, with an initial version of 0 and a maximum version of 15. | AQS传感器丢失，传感器无法在发出信号，删除AQSAirQuality==0x13的逻辑
658578 | Air Quality Sensor Lin Control | x0400000010DBC749 |  | HVACAQSLinSlv | HVACAQSLinSlv | L2 23R1(3)(2) | L2 23R1(3)(2) | The Air quality sensor value shall be sent to regulator on the AQSAirQuality signal. and the Air quality sensor should receive and transmit signal by LIN.The air quality status shall be sent out in four different levels of bad odour, including no pollution, low pollution, middle poluttion, high pollution via port AQSAirQuality,Their relationship are as following; Grades Values of AQSAirQuality Air Quality Lvl 0 0,1,2 No Pollution lvl low 3,4,5 Low Pollution lvl mid 6,7,8 Middle Pollution lvl high 9,10 High Pollution | The Air quality sensor value shall be sent to regulator on the AQSAirQuality signal. and the Air quality sensor should receive and transmit signal by LIN.The air quality status shall be sent out in four different levels of bad odour, including no pollution, low pollution, middle poluttion, high pollution via port AQSAirQuality,Their relationship are as following; Grades Values of AQSAirQuality Air Quality Lvl 0 0,1,2 No Pollution lvl low 3,4,5 Low Pollution lvl mid 6,7,8 Middle Pollution lvl high 9,10 High Pollution
658576 | General Requirments | x0400000010DBC746 |  | HVACAQSLinSlv | HVACAQSLinSlv | L2 23R1(3)(2) | L2 23R1(3)(2) | The main purpose of AQSLin sensor is to inform the customer about the air quality level Outside the car. | The main purpose of AQSLin sensor is to inform the customer about the air quality level Outside the car.
114049 | Compartment relative humitidy | x040000000215C31C |  | RelHumSnsrSlv | RelHumSnsrSlv | (4) | (4) | Signals for compartment relative humidity should be published. Relative humidity precision should be within ±0.5. To define front window relative humidity as below. 0...200: Relative humidity < 0% … 100% Resolution: 0.5 degC*inc 201...255: Invalid value RelHumSnsrRelHum from 0% to 100%. | Signals for compartment relative humidity should be published. Relative humidity precision should be within ±0.5. To define front window relative humidity as below. 0...200: Relative humidity < 0% … 100% Resolution: 0.5 degC*inc 201...255: Invalid value RelHumSnsrRelHum from 0% to 100%.
114050 | Front windscreen dew temperature | x0400000002AECB24 |  | RelHumSnsrSlv | RelHumSnsrSlv | (5) | (5) | Front windscreen dew temperature should be calculated and published. Dew temperature is calculated by front windscreen temperature and compartment relative humidity. 0...1650: Front windscreen dew temperature < -40degC … 125degC Resolution: 0.1 degC*inc - 40 degC 1651...2047: Invalid value. Port CmptFrntWindDewT from -40 degC to 125 degC. | Front windscreen dew temperature should be calculated and published. Dew temperature is calculated by front windscreen temperature and compartment relative humidity. 0...1650: Front windscreen dew temperature < -40degC … 125degC Resolution: 0.1 degC*inc - 40 degC 1651...2047: Invalid value. Port CmptFrntWindDewT from -40 degC to 125 degC.
114047 | Front windscreen temperature | x040000000215C313 |  | RelHumSnsrSlv | RelHumSnsrSlv | (5) | (5) | Signals of front windscreen temperature should be published. To define front windscreen temperature as below. 0...1350: front windscreen temperature < -40 degC … 95 degC. (The temperature range can be narrow if it can cover actual front windscreen temperature range for different project) Resolution: 0.1 degC*inc - 40 degC 1351...1360 : Invalid value 1361...2047: Reserved CmptFrntWindT from -40 degC to 95 degC. | Signals of front windscreen temperature should be published. To define front windscreen temperature as below. 0...1350: front windscreen temperature < -40 degC … 95 degC. (The temperature range can be narrow if it can cover actual front windscreen temperature range for different project) Resolution: 0.1 degC*inc - 40 degC 1351...1360 : Invalid value 1361...2047: Reserved CmptFrntWindT from -40 degC to 95 degC.
140100 | Relative humudity sensor error information | x040000000215C337 |  | RelHumSnsrSlv | RelHumSnsrSlv | (3) | (3) | The sensor should publish error status to master Lin node. Default value no error. RelHumSnsrErr 0x0 No error 0x1 Error When relative humudity sensor is error, port RelHumSnsrErr == 0x1 should be sent out. | The sensor should publish error status to master Lin node. Default value no error. RelHumSnsrErr 0x0 No error 0x1 Error When relative humudity sensor is error, port RelHumSnsrErr == 0x1 should be sent out.
250346 | Auto climate activation when IHU crash | x04000000114A6540 |  | ClimaIhuIf | ClimaIhuIf | 2.0+23R1(2)(2a1) | 2.0+23R1(2)(2a1) | Auto climate should be activated when IHU changed to crash, and port IHUAPSts == 0 is used to indicate IHU/DHU system halted status. Once IHU/DHU crash, the below setting for climate should be executed, IHU/DHU IHUAPSts == 0 in initial time should be excepted, refer to requirement ID:143990, Auto 22 degC for all temperature zone. Blower level auto for air flow setting. Auto air distribution. Auto recirculation. Auto AC. The second and third row climate should be off. The above forced auto climate setting for IHU/DHU crash can not be deactivated until vehicle usage mode changed to climate unavailable usage mode. HMI climate command should be restored when IHU/DHU crash disappear, and the front and rear blower air mass flow change between crash and normal mode should be ramped with one calibratable limiter. IHUAPSts信号已删除，此需求预留。 | Auto climate should be activated when IHU changed to crash, and port IHUAPSts == 0 is used to indicate IHU/DHU system halted status. Once IHU/DHU crash, the below setting for climate should be executed, IHU/DHU IHUAPSts == 0 in initial time should be excepted, refer to requirement ID:143990, Auto 22 degC for all temperature zone. Blower level auto for air flow setting. Auto air distribution. Auto recirculation. Auto AC. The second and third row climate should be off. The above forced auto climate setting for IHU/DHU crash can not be deactivated until vehicle usage mode changed to climate unavailable usage mode. HMI climate command should be restored when IHU/DHU crash disappear, and the front and rear blower air mass flow change between crash and normal mode should be ramped with one calibratable limiter. IHUAPSts信号已删除，此需求预留。
197254 | CCM请求关闭空调 | x040000001145DD7D |  | ClimaIhuIf | ClimaIhuIf | 2.0+23R1(2)(2a1) | 2.0+23R1(2)(2a1) | 因PM2.5高开启空调后，检测到PM2.5降低会向HMI发送空调关闭请求ClimaOffReq； 详见PM2.5-大屏弹窗（ID 170792） | 因PM2.5高开启空调后，检测到PM2.5降低会向HMI发送空调关闭请求ClimaOffReq； 详见PM2.5-大屏弹窗（ID 170792）
69285 | Climate Themes Visualization | x040000000929FFF8 |  | ClimaIhuIf | ClimaIhuIf | (7) | (7) | Cooling Down,Warming Up and Comfort state for climate Themes will be provided to IHU by CCM through interface AirTFbFromClima. IHU should visualize Cooling Down,Warming Up and Comfort state as Climate Themes. 实际HMI未接收信号； 预留。 | Cooling Down,Warming Up and Comfort state for climate Themes will be provided to IHU by CCM through interface AirTFbFromClima. IHU should visualize Cooling Down,Warming Up and Comfort state as Climate Themes. 实际HMI未接收信号； 预留。
73328 | Climate activation in usage mode convenience and active | x04000000114A2014 |  | ClimaIhuIf | ClimaIhuIf | 2.0+23R1(2)(5a1) | 2.0+23R1(2)(5a1) | 需求仅针对ICE、HEV、未上高压的PHEV In usage modes active and convenience it shall be possible to activate the climate by turning the fan knob, pushing the max defroster button or pushing the auto button. The fan setting, temperature setting, air distribution setting and recirculation setting, AC request shall work as normal. Changes done to settings in usage modes convenience or active shall not be saved. In usage mode convenience the climate control shall activate climate follow instructions from HMI. There shall be no timeout in usage mode active. (Info: Climate controller will turn off the fan when battery is low.) | 需求仅针对ICE、HEV、未上高压的PHEV In usage modes active and convenience it shall be possible to activate the climate by turning the fan knob, pushing the max defroster button or pushing the auto button. The fan setting, temperature setting, air distribution setting and recirculation setting, AC request shall work as normal. Changes done to settings in usage modes convenience or active shall not be saved. In usage mode convenience the climate control shall activate climate follow instructions from HMI. There shall be no timeout in usage mode active. (Info: Climate controller will turn off the fan when battery is low.)
697223 | GEELY Climate control command signal processing | x040000001BB42FFA |  | ClimaIhuIf | ClimaIhuIf | (8) | (8) | 适用于全平台 接收HMI和驻车空调的空调控制信息，并根据电源模式、车辆配置输出空调控制信号 Applicable to all platforms Receive HMI and parking air conditioning control information, and output air conditioning control signals according to power mode and vehicle configuration 风量信号： Air volume signal: Activate1 1 - Usage Mode = Driving OR Active OR Convenience 电源模式为Convience及以上 The power mode is Convience and above Action 1 - - HmiHvacFanLvlFrntForClima= HmiFanLvlRow1 Clima响应HMI的风量设定信号 Clima responds to the HMI's air volume setting signals 2 AND 单风区Single air region HmiHvacFanLvlReForClima= 00（HmiHvacFanLvl_Off） 双风区Dual air region HmiHvacFanLvlReForClima= HmiFanLvlRow2 Activate2 1 - Usage Mode = Inactive Action 1 - HmiHvacFanLvlFrntForClima= PrkgClimaAirflowReqFrnt Clima响应驻车空调的风量设定信号 Clima responds to air volume setting signals from the parking air conditioner 2 AND HmiHvacFanLvlReForClima= PrkgClimaAirflowReqRe Activate3 1 - Usage Mode = Abandoned Action 1 - HmiHvacFanLvlFrntForClima= 00（HmiHvacFanLvl_Off） 风量请求关闭 Air volume request off 2 AND HmiHvacFanLvlReForClima= 00（HmiHvacFanLvl_Off） 模式信号 Mode signal Activate1 1 - Usage Mode = Driving OR Active OR Convenience Action 1 - - HmiCmptmtAirDistbnFrntForClima= HmiAirDistbnRow1, Clima响应HMI的模式设定信号 Clima responds to the pattern setting signals of the HMI 2 AND 模式单区Mode single area HmiCmptmtAirDistbnReForClima= HmiAirDistbnRow1, 模式双区Pattern bizone HmiCmptmtAirDistbnReForClima= HmiAirDistbnRow2 Activate2 1 - Usage Mode = Inactive Action 1 - HmiCmptmtAirDistbnFrntForClima= PrkgClimaModReq Clima响应驻车空调的模式设定信号 Clima responds to the mode setting signals of the parking air conditioning 2 AND HmiCmptmtAirDistbnReForClima= PrkgClimaModReq Activate3 1 - Usage Mode = Abandoned Action 1 - HmiCmptmtAirDistbnFrntForClima= 00（HmiCmptmtAirDistbnFrnt_Flr） Abandoned模式下发送默认值 Default values are sent in Abandoned mode 2 AND HmiCmptmtAirDistbnReForClima= 00（HmiCmptmtAirDistbnFrnt_Flr） 温度信号 Temperature signal Activate1 1 - Usage Mode = Driving OR Active OR Convenience Action 1 - HmiCmptmtTSpForClima. HmiCmptmtTSpForRowFirstLe= HmiCmptmtTSp. HmiCmptmtTSpForRowFirstLe 前排左温度请求 Front left temperature request （单温区空调系统，左舵车型和右舵车型都发出左侧的温度信号值来设定空调温度） HmiCmptmtTSpForClima. HmiCmptmtTSpSpclForRowFirstLe= HmiCmptmtTSp. HmiCmptmtTSpSpclForRowFirstLe 2 AND 单温区Single Temperature Zone HmiCmptmtTSpForClima. HmiCmptmtTSpForRowFirstRi= HmiCmptmtTSp HmiCmptmtTSpForRowFirstLe 前排右温度请求 Front right temperature request HmiCmptmtTSpForClima. HmiCmptmtTSpSpclForRowFirstRi= HmiCmptmtTSp HmiCmptmtTSpSpclForRowFirstLe 非单温区 Non-single temperature zone HmiCmptmtTSpForClima. HmiCmptmtTSpForRowFirstRi= HmiCmptmtTSp HmiCmptmtTSpForRowFirstRi HmiCmptmtTSpForClima. HmiCmptmtTSpSpclForRowFirstRi= HmiCmptmtTSp HmiCmptmtTSpSpclForRowFirstRi 3 AND 单温区Single Temperature Zone HmiCmptmtTSpForClima.HmiCmptmtTSpForRowSecLe= HmiCmptmtTSp. HmiCmptmtTSpForRowFirstLe 后排左温度请求 Rear left temperature request HmiCmptmtTSpForClima.HmiCmptmtTSpSpclForRowSecLe= HmiCmptmtTSp. HmiCmptmtTSpSpclForRowFirstLe 双温区 Bithermal region HmiCmptmtTSpForClima.HmiCmptmtTSpForRowSecLe= HmiCmptmtTSp. HmiCmptmtTSpForRowFirstLe HmiCmptmtTSpForClima.HmiCmptmtTSpSpclForRowSecLe= HmiCmptmtTSp. HmiCmptmtTSpSpclForRowFirstLe 三、四温区 Three, four warm zone HmiCmptmtTSpForClima.HmiCmptmtTSpForRowSecLe= HmiCmptmtTSp. HmiCmptmtTSpForRowSecLe HmiCmptmtTSpForClima.HmiCmptmtTSpSpclForRowSecLe= HmiCmptmtTSp. HmiCmptmtTSpSpclForRowSecLe 4 AND 单温区Single Temperature Zone HmiCmptmtTSpForClima.HmiCmptmtTSpForRowSecRi= HmiCmptmtTSp. HmiCmptmtTSpForRowFirstLe 后排右温度请求 Back row right temperature request HmiCmptmtTSpForClima .HmiCmptmtTSpSpclForRowSecRi= HmiCmptmtTSp. HmiCmptmtTSpSpclForRowFirstLe 双温区 Bithermal region HmiCmptmtTSpForClima.HmiCmptmtTSpForRowSecRi= HmiCmptmtTSp. HmiCmptmtTSpForRowFirstRi HmiCmptmtTSpForClima .HmiCmptmtTSpSpclForRowSecRi= HmiCmptmtTSp. HmiCmptmtTSpSpclForRowFirstRi 三温区 Three temperature zones HmiCmptmtTSpForClima.HmiCmptmtTSpForRowSecRi= HmiCmptmtTSp. HmiCmptmtTSpForRowSecLe HmiCmptmtTSpForClima .HmiCmptmtTSpSpclForRowSecRi= HmiCmptmtTSp. HmiCmptmtTSpSpclForRowSecLe 四温区Four-temperature zone HmiCmptmtTSpForClima.HmiCmptmtTSpForRowSecRi= HmiCmptmtTSp. HmiCmptmtTSpForRowSecRi HmiCmptmtTSpForClima .HmiCmptmtTSpSpclForRowSecRi= HmiCmptmtTSp. HmiCmptmtTSpSpclForRowSecRi Activate2 1 - Usage Mode = Inactive 电源模式为Inactive Action 1 - HmiCmptmtTSpForClima. HmiCmptmtTSpForALL = PrkgClimaTemp Clima响应驻车空调的设定信 所有温区温度一致等于PrkgClimaTemp 2 - HmiCmptmtTSpForClima.HmiCmptmtTSpSpclALL根据PrkgClimaTemp的值来判断，设定温度小于16℃判断为LO，16~28℃判断为Normal，大于28℃判断为Hi。 Activate3 1 - Usage Mode = Abandoned 电源模式为Abandoned Action 1 - HmiCmptmtTSpForClima.ALL = 22 Abandoned模式下发送默认值 内外循环信号 Activate1 1 Usage Mode = Driving OR Active OR Convenience 电源模式为Convience及以上 Action 1 HmiHvacRecircCmdForClima= HmiHvacRecircCmd Clima响应HMI的设定信号 Activate2 1 Usage Mode = Inactive 电源模式为Inactive Action 1 HmiHvacRecircCmdForClima= PrkgClimaRecirReq Clima响应驻车空调的信号 Activate3 1 Usage Mode = Abandoned 电源模式为Abandoned Action 1 HmiHvacRecircCmdForClima= 00（HmiHvacRecircCmd_Aut） Abandoned模式下发送默认值 制冷请求信号 Activate1 1 Usage Mode = Driving OR Active OR Convenience 电源模式为Convience及以上 Action 1 HmiCmptmtCoolgReqForClima= HmiAC Clima响应HMI的设定信号 Activate2 1 Usage Mode = Inactive 电源模式为Inactive Action 1 HmiCmptmtCoolgReqForClima = PrkgClimaACReq Clima响应驻车空调的信号 Activate3 1 Usage Mode = Abandoned 电源模式为Abandoned Action 1 HmiCmptmtCoolgReqForClima = 00（HmiCmptmtCoolgReq_Off） Abandoned模式下发送默认值 Note： 温度分区信号ClimaCfgForNrOfTSetg1，ClimaCfgForNrOfTSetg1=0、1、2、3对应单温区、双温区、三温区和四温区。 风量分区信号ClimaCfgForNrOfFanLvlSetg1，ClimaCfgForNrOfFanLvlSetg1=0、1、2、3对应单风量、双风量、三风量、四风量分区。 模式分区信号ClimaCfgForNrOfAirDistbnSetg1，ClimaCfgForNrOfAirDistbnSetg1=0、1、2、3对应单模式、双模式、三模式、四模式分区。 急速升温信号HMIRapidHeatgUpSet,和急速降温信号 HMIRapidTDrpSet预留 | 适用于全平台 接收HMI和驻车空调的空调控制信息，并根据电源模式、车辆配置输出空调控制信号 Applicable to all platforms Receive HMI and parking air conditioning control information, and output air conditioning control signals according to power mode and vehicle configuration 风量信号： Air volume signal: Activate1 1 - Usage Mode = Driving OR Active OR Convenience 电源模式为Convience及以上 The power mode is Convience and above Action 1 - - HmiHvacFanLvlFrntForClima= HmiFanLvlRow1 Clima响应HMI的风量设定信号 Clima responds to the HMI's air volume setting signals 2 AND 单风区Single air region HmiHvacFanLvlReForClima= 00（HmiHvacFanLvl_Off） 双风区Dual air region HmiHvacFanLvlReForClima= HmiFanLvlRow2 Activate2 1 - Usage Mode = Inactive Action 1 - HmiHvacFanLvlFrntForClima= PrkgClimaAirflowReqFrnt Clima响应驻车空调的风量设定信号 Clima responds to air volume setting signals from the parking air conditioner 2 AND HmiHvacFanLvlReForClima= PrkgClimaAirflowReqRe Activate3 1 - Usage Mode = Abandoned Action 1 - HmiHvacFanLvlFrntForClima= 00（HmiHvacFanLvl_Off） 风量请求关闭 Air volume request off 2 AND HmiHvacFanLvlReForClima= 00（HmiHvacFanLvl_Off） 模式信号 Mode signal Activate1 1 - Usage Mode = Driving OR Active OR Convenience Action 1 - - HmiCmptmtAirDistbnFrntForClima= HmiAirDistbnRow1, Clima响应HMI的模式设定信号 Clima responds to the pattern setting signals of the HMI 2 AND 模式单区Mode single area HmiCmptmtAirDistbnReForClima= HmiAirDistbnRow1, 模式双区Pattern bizone HmiCmptmtAirDistbnReForClima= HmiAirDistbnRow2 Activate2 1 - Usage Mode = Inactive Action 1 - HmiCmptmtAirDistbnFrntForClima= PrkgClimaModReq Clima响应驻车空调的模式设定信号 Clima responds to the mode setting signals of the parking air conditioning 2 AND HmiCmptmtAirDistbnReForClima= PrkgClimaModReq Activate3 1 - Usage Mode = Abandoned Action 1 - HmiCmptmtAirDistbnFrntForClima= 00（HmiCmptmtAirDistbnFrnt_Flr） Abandoned模式下发送默认值 Default values are sent in Abandoned mode 2 AND HmiCmptmtAirDistbnReForClima= 00（HmiCmptmtAirDistbnFrnt_Flr） 温度信号 Temperature signal Activate1 1 - Usage Mode = Driving OR Active OR Convenience Action 1 - HmiCmptmtTSpForClima. HmiCmptmtTSpForRowFirstLe= HmiCmptmtTSp. HmiCmptmtTSpForRowFirstLe 前排左温度请求 Front left temperature request （单温区空调系统，左舵车型和右舵车型都发出左侧的温度信号值来设定空调温度） HmiCmptmtTSpForClima. HmiCmptmtTSpSpclForRowFirstLe= HmiCmptmtTSp. HmiCmptmtTSpSpclForRowFirstLe 2 AND 单温区Single Temperature Zone HmiCmptmtTSpForClima. HmiCmptmtTSpForRowFirstRi= HmiCmptmtTSp HmiCmptmtTSpForRowFirstLe 前排右温度请求 Front right temperature request HmiCmptmtTSpForClima. HmiCmptmtTSpSpclForRowFirstRi= HmiCmptmtTSp HmiCmptmtTSpSpclForRowFirstLe 非单温区 Non-single temperature zone HmiCmptmtTSpForClima. HmiCmptmtTSpForRowFirstRi= HmiCmptmtTSp HmiCmptmtTSpForRowFirstRi HmiCmptmtTSpForClima. HmiCmptmtTSpSpclForRowFirstRi= HmiCmptmtTSp HmiCmptmtTSpSpclForRowFirstRi 3 AND 单温区Single Temperature Zone HmiCmptmtTSpForClima.HmiCmptmtTSpForRowSecLe= HmiCmptmtTSp. HmiCmptmtTSpForRowFirstLe 后排左温度请求 Rear left temperature request HmiCmptmtTSpForClima.HmiCmptmtTSpSpclForRowSecLe= HmiCmptmtTSp. HmiCmptmtTSpSpclForRowFirstLe 双温区 Bithermal region HmiCmptmtTSpForClima.HmiCmptmtTSpForRowSecLe= HmiCmptmtTSp. HmiCmptmtTSpForRowFirstLe HmiCmptmtTSpForClima.HmiCmptmtTSpSpclForRowSecLe= HmiCmptmtTSp. HmiCmptmtTSpSpclForRowFirstLe 三、四温区 Three, four warm zone HmiCmptmtTSpForClima.HmiCmptmtTSpForRowSecLe= HmiCmptmtTSp. HmiCmptmtTSpForRowSecLe HmiCmptmtTSpForClima.HmiCmptmtTSpSpclForRowSecLe= HmiCmptmtTSp. HmiCmptmtTSpSpclForRowSecLe 4 AND 单温区Single Temperature Zone HmiCmptmtTSpForClima.HmiCmptmtTSpForRowSecRi= HmiCmptmtTSp. HmiCmptmtTSpForRowFirstLe 后排右温度请求 Back row right temperature request HmiCmptmtTSpForClima .HmiCmptmtTSpSpclForRowSecRi= HmiCmptmtTSp. HmiCmptmtTSpSpclForRowFirstLe 双温区 Bithermal region HmiCmptmtTSpForClima.HmiCmptmtTSpForRowSecRi= HmiCmptmtTSp. HmiCmptmtTSpForRowFirstRi HmiCmptmtTSpForClima .HmiCmptmtTSpSpclForRowSecRi= HmiCmptmtTSp. HmiCmptmtTSpSpclForRowFirstRi 三温区 Three temperature zones HmiCmptmtTSpForClima.HmiCmptmtTSpForRowSecRi= HmiCmptmtTSp. HmiCmptmtTSpForRowSecLe HmiCmptmtTSpForClima .HmiCmptmtTSpSpclForRowSecRi= HmiCmptmtTSp. HmiCmptmtTSpSpclForRowSecLe 四温区Four-temperature zone HmiCmptmtTSpForClima.HmiCmptmtTSpForRowSecRi= HmiCmptmtTSp. HmiCmptmtTSpForRowSecRi HmiCmptmtTSpForClima .HmiCmptmtTSpSpclForRowSecRi= HmiCmptmtTSp. HmiCmptmtTSpSpclForRowSecRi Activate2 1 - Usage Mode = Inactive 电源模式为Inactive Action 1 - HmiCmptmtTSpForClima. HmiCmptmtTSpForALL = PrkgClimaTemp Clima响应驻车空调的设定信 所有温区温度一致等于PrkgClimaTemp 2 - HmiCmptmtTSpForClima.HmiCmptmtTSpSpclALL根据PrkgClimaTemp的值来判断，设定温度小于16℃判断为LO，16~28℃判断为Normal，大于28℃判断为Hi。 Activate3 1 - Usage Mode = Abandoned 电源模式为Abandoned Action 1 - HmiCmptmtTSpForClima.ALL = 22 Abandoned模式下发送默认值 内外循环信号 Activate1 1 Usage Mode = Driving OR Active OR Convenience 电源模式为Convience及以上 Action 1 HmiHvacRecircCmdForClima= HmiHvacRecircCmd Clima响应HMI的设定信号 Activate2 1 Usage Mode = Inactive 电源模式为Inactive Action 1 HmiHvacRecircCmdForClima= PrkgClimaRecirReq Clima响应驻车空调的信号 Activate3 1 Usage Mode = Abandoned 电源模式为Abandoned Action 1 HmiHvacRecircCmdForClima= 00（HmiHvacRecircCmd_Aut） Abandoned模式下发送默认值 制冷请求信号 Activate1 1 Usage Mode = Driving OR Active OR Convenience 电源模式为Convience及以上 Action 1 HmiCmptmtCoolgReqForClima= HmiAC Clima响应HMI的设定信号 Activate2 1 Usage Mode = Inactive 电源模式为Inactive Action 1 HmiCmptmtCoolgReqForClima = PrkgClimaACReq Clima响应驻车空调的信号 Activate3 1 Usage Mode = Abandoned 电源模式为Abandoned Action 1 HmiCmptmtCoolgReqForClima = 00（HmiCmptmtCoolgReq_Off） Abandoned模式下发送默认值 Note： 温度分区信号ClimaCfgForNrOfTSetg1，ClimaCfgForNrOfTSetg1=0、1、2、3对应单温区、双温区、三温区和四温区。 风量分区信号ClimaCfgForNrOfFanLvlSetg1，ClimaCfgForNrOfFanLvlSetg1=0、1、2、3对应单风量、双风量、三风量、四风量分区。 模式分区信号ClimaCfgForNrOfAirDistbnSetg1，ClimaCfgForNrOfAirDistbnSetg1=0、1、2、3对应单模式、双模式、三模式、四模式分区。 急速升温信号HMIRapidHeatgUpSet,和急速降温信号 HMIRapidTDrpSet预留 | 修改模式控制逻辑中的笔误，修正模式传递信号
699964 | GEELY 本地配置字-Local configuration | x040000001AFB7303 |  | ClimaIhuIf | ClimaIhuIf | (5) | (5) | 针对整车配置字中未详细描述的配置信息进行详细描述，进而优化软件设计。 本地配置字执行逻辑： The configuration information that is not described in detail in the vehicle configuration word is described in detail, and then the software design is optimized. Local configuration word execution logic: HvacVgaMotorExistSts 对车内VGA电机配置信息进行描述： Describe the configuration information of the VGA motor in the car: Detail 配置字含义 Configure the meaning of the word 车内VGA电机配置状态 The configuration status of the VGA motor in the car 数据类型： data type Uint8 具体内容 Specifics 包括主、副驾驶及二、三排吹面、吹脚出风口（x轴及Y轴） Including the main and co-pilot, the second and third rows of blowing surfaces and foot air outlets (x-axis and y-axis) In port Signal： Value： Description： CarCfgForVgaMotorExistSts Bit（0-19） BSW层输入信号 BSW layer input signal Out port Signal： Value： Description： ClimaCfgForVgaMotor（N） 0 主驾驶左侧吹面出风口X轴方向不存在VGA电机； There is no VGA motor in the X-axis direction of the blowing surface air outlet on the left side of the main driver; 1 主驾驶左侧吹面出风口X轴方向存在VGA电机 There is a VGA motor in the X-axis direction of the air outlet on the left side of the main driver 注：N包含1-20，对应20个VGA电机。 Note: N contains 1-20, corresponding to 20 VGA motors. 注释：VGA电机对应位置信息 Note: The position information corresponding to the VGA motor 2. HvacFrontBlowerType 对车内前鼓风机配置信息进行描述： Describe the configuration information of the front blower in the car: Detail 配置字含义 Configure the meaning of the word 前排鼓风机控制类型 The categories of front blower 数据类型： data type Uint8 具体内容 Specifics 不同控制类型的鼓风机（LIN、PWM、FET/LPM） Blowers with different control types (LIN, PWM, FET/LPM) In port Signal： Value： Description： HvacCfgForHvacFrontBlowerType Bit（0-7） BSW层输入信号 BSW layer input signal Out port Signal： Value： Description： ClimaCfgForHvacFrontBlowerType 0 代表LIN控电机转速控制 Stands for LIN control motor speed control 1 代表PWM控制电机转速控制 It stands for PWM control motor speed control 2 代表PWM控制电机电压控制 It stands for PWM control motor voltage control 3 代表FET/LPM硬线前鼓风机（mosfet） Stands for FET/LPM hard-wired front blower (MOSFET) 4 代表LIN控制电机电压控制（电压） Representative LIN control motor voltage control (voltage) 3. HvacMiscExistSts 对于内温传感器的电风扇和CCSM控制板配置信息进行描述： The configuration information of the electric fan and CCSM control board of the internal temperature sensor is described: Detail： 配置字含义 Configure the meaning of the word 内温传感器是否带有风扇或空调板（混合信号） Internal temperature sensor with fan or air conditioning board (mixed signal) 数据类型： data type Uint8 具体内容： Specifics 内温传感器小风扇配置信息和CCSM控制板配置信息 Internal temperature sensor small fan configuration information and CCSM control board configuration information In port Signal： Value： Description： HvacCfgForHvacMiscExistSts Bit（0-7） BSW层输入信号 BSW layer input signal Out port Signal： Value： Description： ClimaCfgForHvacMiscExistSts 0； 不存在Incar motor内温传感器风扇 There is no Incar motor internal temperature sensor fan 1 存在Incar motor内温传感器风扇 Incar motor internal temperature sensor fan is present ClimaCfgForClimaCtrlSwtModlPrsnt 0； 不存在CCSM控制面板； There is no CCSM control panel; 1 存在CCSM控制面板 The CCSM control panel is present 4. HvacMotorExistSts 模式、温度电机配置信息： Mode, temperature motor configuration information: Detail： 配置字含义 Configure the meaning of the word Damper motor signal风门电机信号 数据类型： data type Uint32 具体内容： specifies 内、外循环电机；中央出风口电机；前后排模式电机（是否独立）；前后排温度电机；后排HVAC类型；三排温区和电机配置信息 internal and external circulation motors; central air outlet motor; Front and rear mode motors (independent or not); front and rear temperature motors; Rear HVAC type; Three-row temperature zone and motor configuration information In port Signal： Value： Description： HvacCfgForHvacMotorExistSts Bit（0-27） BSW层输入信号 BSW layer input signal Outport Value： Description： ClimaCfgForActrRecircAndOsaCmnPrsnt1 （内外循环电机配置信息） 3 1个外循环电机+1个RAM电机； 1 x Outer Cycle Motor + 1 x RAM Motor; 5 1个内循环电机+1个外循环电机 1 internal circulation motor + 1 external circulation motor 8 1个内、外循环电机 1 internal and external circulation motor ClimaCfgForActrModVrnt1 （模式电机配置信息） 1 除霜、吹面、吹脚共用一个电机； Defrosting, surface blowing, and foot blowing share the same motor; 2 代表除霜1个电机和吹面、脚共用1个电机； It represents 1 motor for defrosting and 1 motor for blowing surface and feet; 3 代表除三者使用独立电机共3个电机 It means that except for the three, a total of 3 motors are used as independent motors ClimaCfgForActrModVrntCen （中央出风口电机类型） 0 不存在独立电动出风口 There is no separate damper 1 存在独立电动出风口 Separate dampers are present ClimaCfgForActrInd1 （前排模式电机独立信息） 0 前排模式电机不独立；此外值为独立 The front mode motor is not independent; This value is independent 3 3模式电机独立同时需要增加模式分区 The 3-mode motor is independent and needs to increase the mode partition at the same time ClimaCfgForActrModVrnt2 （后排模式电机及变种配置信息） 0 三个独立模式电机 Three independent mode motors 1 面、脚二合一电机 Two-in-one motor with face and foot 2 脚、面二合一电机 Foot and face two-in-one motor 3 脚、面、霜三合一电机 Three-in-one motor for feet, face and cream 4 面、脚二合一电机可调 The two-in-one motor with face and foot is adjustable 5 脚、面二合一电机可调 The foot and face two-in-one motor are adjustable 6 无后排模式电机； (UN—其他值与6相同) No rear mode motor; (UN—other values are the same as 6) ClimaCfgForActrInd2 （后排模式电机配置信息） 0 模式电机左、右不独立（此外为独立） Mode motor left and right are not independent (in addition, independent) 3、4、5 模式电机独立会增加模式分区 Mode motor independence increases mode partitioning ClimaCfgForNrOfFanLvlSetg1 （风量分区配置信息） 0 单风量分区 Single-volume zoning 1 双风量分区 Double-volume zoning 2 三风量分区 Three air volume zoning 3 四风量分区 Four air volume zoning ClimaCfgForNrOfAirDistbnSetg1 （模式分区配置信息） 0 单模式分区 Single-mode partitioning 1 双模式分区 Dual-mode partitioning 2 三模式分区 Three-mode partitioning 3 四模式分区 Four-mode partitioning ClimaCfgHvacForDrvTempActr 0 不存在主驾驶温度电机 There is no main driving temperature motor 1 存在主驾驶温度电机 The main driving temperature motor is present ClimaCfgHvacForPassTempActr 0 不存在副驾驶温度电机； There is no co-pilot temperature motor; 1 存在副驾驶温度电机 Co-pilot temperature motor is present ClimaCfgHvacFrntForRowSecForActrTLe 0 前空调箱后排左侧不存在温度电机； There is no temperature motor on the left side of the rear row of the front air conditioning box; 1 前空调箱后排左侧存在温度电机； There is a temperature motor on the left side of the rear row of the front air conditioning box; ClimaCfgHvacFrntForRowSecForActrTRi 0 前空调箱后排右侧不存在温度电机； There is no temperature motor on the right side of the rear row of the front air conditioning box; 1 前空调箱后排右侧存在温度电机； There is a temperature motor on the right side of the rear row of the front air conditioning box; ClimaCfgForHvacReTmpZn 0 代表后排温区为单温区； It represents that the rear exhaust temperature zone is a single temperature zone; 1 代表后排温区为双温区 It represents a dual-temperature zone in the rear exhaust temperature zone ClimaCfgHvacReForRowSecForActrTLe 0； 存在后空调箱左侧温度电机； There is a temperature motor on the left side of the rear air conditioning box 1 不存在后空调箱左侧温度电机； There is no temperature motor on the left side of the rear air conditioning box ClimaCfgHvacReForRowSecForActrTRi 0 存在后空调箱右侧温度电机； the presence of a temperature motor on the right side of the rear air conditioning box; 1 不存在后空调箱右侧温度电机； There is no temperature motor on the right side of the rear air conditioning box; 5. HvacSensorExistSts 车内出风口温度传感器配置信息： Configuration information of the temperature sensor of the air outlet in the car: Detail： 配置字含义 Configure the meaning of the word 出风口温度传感器 Air outlet temperature sensor 数据类型： data type Uint32 具体内容： specifies 主、副驾驶吹面、脚及玻璃出风口温度传感器； 二排吹面、脚（左、右）及中央出风口温度传感器； 三排左、右（前、后）吹面、脚出风口温度传感器——（三排针对存在后空调箱使用） Temperature sensors for the main and co-pilot blowing surfaces, feet and glass outlets; temperature sensors for the blowing surface, feet (left and right) and central air outlet in the second row; Three rows of left, right (front and rear) blowing surface, foot air outlet temperature sensor - (three rows are used for the presence of rear air conditioning box) In port Signal： Value： Description： HvacCfgForHvacSensorExistSts Bit（0-18） BSW层输入信号 BSW layer input signal Outport Value： Description： ClimaCfgForHvacSnsrCfg1（BUS） SnsrPrsntAtRow（XXXX） 0 不存在主驾吹脚出风温度传感器 There is no main driver's blow foot air temperature sensor 1 存在主驾吹脚出风温度传感器 There is a temperature sensor for the air outlet of the main driver's blowing foot 注：XXX对应车内排数、头部或脚部、左侧或右侧（FirstAtFlrLe——第一排、脚步、左侧）以此类推。 Note: XXX corresponds to the number of rows in the car, head or feet, left or right side (FirstAtFlrLe-first row, footsteps, left side) and so on. 6. HvacLowSideRETXVESts 后鼓风机后蒸发阀门配置信息 Post-blower post-evaporation valve configuration information Detail： 配置字含义 Configure the meaning of the word 后蒸发阀门配置信息 Post-evaporation valve configuration information 数据类型： data type Uint8 具体内容： specifies 后空调箱内蒸发阀的类型（有无蒸发阀及膨胀阀具体类型） The type of evaporation valve in the rear air conditioning tank (whether there is an evaporation valve and the specific type of expansion valve) In port Signal： Value： Description： HvacCfgForHvacLowSideRETXVESts Bit（0-7） BSW层输入信号 BSW layer input signal Outport Value： Description： ClimaCfgForHvacLowSideRETXVESts 0 无后蒸发阀 No post-evaporation valve 1 存在热力膨胀阀 Thermal expansion valves are present 2 存在电子膨胀阀 An electronic expansion valve is present 3 存在电磁膨胀阀 Electromagnetic expansion valves are present 7. HvacSnsrReHexESts 后排HEX温度传感器配置信息： Rear HEX temperature sensor configuration information: Detail： 配置字含义 Configure the meaning of the word 后蒸发阀门配置信息 Post-evaporation valve configuration information 数据类型： data type Uint8 具体内容： specifies 后排HEX温度传感器类型 In port Signal： Value： Description： HvacCfgForHvacSnsrReHexESts Bit（0-7） BSW层输入信号 BSW layer input signal Outport Value： Description： ClimaCfgForHvacSnsrReHexESts 0 不存在后排HEX温度传感器 There is no rear HEX temperature sensor 1 存在后排HEX温度传感器 A rear HEX temperature sensor is present 8. HvacSnsrRCmptmtESts 后排车内温度传感器配置信息： Rear interior temperature sensor configuration information Detail： 配置字含义 Configure the meaning of the word 后排车内温度传感器 Rear interior temperature sensor 数据类型： data type Uint8 具体内容： specifies 后排车内温度传感器类型 Type of rear interior temperature sensor In port Signal： Value： Description： HvacCfgForHvacSnsrRCmptmtESts Bit（0-7） BSW层输入信号 BSW layer input signal Outport Value： Description： ClimaCfgForHvacSnsrRCmptmtESts 0 未定义（默认值）； Undefined (default) 1 无温度传感器 No temperature sensor 2 存在材料温度传感器 A material temperature sensor is present 3 存在室内温度传感器 Presence of room temperature sensors 9. HvacReVentPstn 由后空调箱引出的出风口配置信息： 注：该配置字用于识别由后空调箱引出风道在对应位置是否存在风口（三排前风口表明二排位置风口由后鼓风机引出） Air outlet configuration information from the rear air conditioning box: Note: This configuration word is used to identify whether there is an air outlet in the corresponding position of the air duct leading from the rear air conditioning box (the front air outlet in the third row indicates that the air outlet in the second row is led by the rear blower) Detail： 配置字含义 Configure the meaning of the word 存在后排鼓风机时出风口配置信息 Information on the configuration of the air outlet when a rear blower is present 数据类型： data type Uint8 具体内容： specifies 后空调箱引出二排及三排出风口 The rear air-conditioning box leads to the second and third row air outlets In port Signal： Value： Description： HvacCfgForHvacReVentPstn Bit（0-7） BSW层输入信号 BSW layer input signal Outport Value： Description： ClimaCfgForHvacReVentPstn For（XXXX） 0 不存在出风口 There are no air outlets 1 存在出风口 There is an air outlet 注：XXXX对应不同位置信息，排数、头部或脚步、左侧或右侧（SecAtFlrLe——二排、脚步、左侧）以此类推。 Note: XXXX corresponds to different position information, the number of rows, head or foot, left or right (SecAtFlrLe-second row, footsteps, left), and so on. 10. HvacReBlowerType 用于对于不同类型控制的后鼓风机进行描述： Used to describe the different types of controlled rear blowers: Detail 配置字含义 ConocoPhillips Gurett Mining Bentward 后排鼓风机控制类型 Rear blower control type 数据类型 data type Uint8 具体内容 Specifics 不同控制类型的鼓风机（LIN、PWM、FET/LPM） Blowers with different control types (LIN, PWM, FET/LPM) In port Signal： Value： Description： HvacCfgForHvacReBlowerType Bit（0-7） BSW层输入信号 BSW layer input signal Outport Value： Description： ClimaCfgForHvacReBlowerType 0 代表LIN控电机转速控制 Stands for LIN control motor speed control 1 代表PWM控制电机转速控制 It stands for PWM control motor speed control 2 代表PWM控制电机电压控制 It stands for PWM control motor voltage control 3 代表FET/LPM硬线前鼓风机（mosfet） Stands for FET/LPM hard-wired front blower (MOSFET) 4 代表LIN控制电机电压控制（电压） Representative LIN control motor voltage control (voltage) 注：针对每个本地配置字存在对应的强控量进行调整。 Note: Adjust the amount of strong control for each local configuration word. | 针对整车配置字中未详细描述的配置信息进行详细描述，进而优化软件设计。 本地配置字执行逻辑： The configuration information that is not described in detail in the vehicle configuration word is described in detail, and then the software design is optimized. Local configuration word execution logic: HvacVgaMotorExistSts 对车内VGA电机配置信息进行描述： Describe the configuration information of the VGA motor in the car: Detail 配置字含义 Configure the meaning of the word 车内VGA电机配置状态 The configuration status of the VGA motor in the car 数据类型： data type Uint8 具体内容 Specifics 包括主、副驾驶及二、三排吹面、吹脚出风口（x轴及Y轴） Including the main and co-pilot, the second and third rows of blowing surfaces and foot air outlets (x-axis and y-axis) In port Signal： Value： Description： CarCfgForVgaMotorExistSts Bit（0-19） BSW层输入信号 BSW layer input signal Out port Signal： Value： Description： ClimaCfgForVgaMotor（N） 0 主驾驶左侧吹面出风口X轴方向不存在VGA电机； There is no VGA motor in the X-axis direction of the blowing surface air outlet on the left side of the main driver; 1 主驾驶左侧吹面出风口X轴方向存在VGA电机 There is a VGA motor in the X-axis direction of the air outlet on the left side of the main driver 注：N包含1-20，对应20个VGA电机。 Note: N contains 1-20, corresponding to 20 VGA motors. 注释：VGA电机对应位置信息 Note: The position information corresponding to the VGA motor 2. HvacFrontBlowerType 对车内前鼓风机配置信息进行描述： Describe the configuration information of the front blower in the car: Detail 配置字含义 Configure the meaning of the word 前排鼓风机控制类型 The categories of front blower 数据类型： data type Uint8 具体内容 Specifics 不同控制类型的鼓风机（LIN、PWM、FET/LPM） Blowers with different control types (LIN, PWM, FET/LPM) In port Signal： Value： Description： HvacCfgForHvacFrontBlowerType Bit（0-7） BSW层输入信号 BSW layer input signal Out port Signal： Value： Description： ClimaCfgForHvacFrontBlowerType 0 代表LIN控电机转速控制 Stands for LIN control motor speed control 1 代表PWM控制电机转速控制 It stands for PWM control motor speed control 2 代表PWM控制电机电压控制 It stands for PWM control motor voltage control 3 代表FET/LPM硬线前鼓风机（mosfet） Stands for FET/LPM hard-wired front blower (MOSFET) 4 代表LIN控制电机电压控制（电压） Representative LIN control motor voltage control (voltage) 3. HvacMiscExistSts 对于内温传感器的电风扇和CCSM控制板配置信息进行描述： The configuration information of the electric fan and CCSM control board of the internal temperature sensor is described: Detail： 配置字含义 Configure the meaning of the word 内温传感器是否带有风扇或空调板（混合信号） Internal temperature sensor with fan or air conditioning board (mixed signal) 数据类型： data type Uint8 具体内容： Specifics 内温传感器小风扇配置信息和CCSM控制板配置信息 Internal temperature sensor small fan configuration information and CCSM control board configuration information In port Signal： Value： Description： HvacCfgForHvacMiscExistSts Bit（0-7） BSW层输入信号 BSW layer input signal Out port Signal： Value： Description： ClimaCfgForHvacMiscExistSts 0； 不存在Incar motor内温传感器风扇 There is no Incar motor internal temperature sensor fan 1 存在Incar motor内温传感器风扇 Incar motor internal temperature sensor fan is present ClimaCfgForClimaCtrlSwtModlPrsnt 0； 不存在CCSM控制面板； There is no CCSM control panel; 1 存在CCSM控制面板 The CCSM control panel is present 4. HvacMotorExistSts 模式、温度电机配置信息： Mode, temperature motor configuration information: Detail： 配置字含义 Configure the meaning of the word Damper motor signal风门电机信号 数据类型： data type Uint32 具体内容： specifies 内、外循环电机；中央出风口电机；前后排模式电机（是否独立）；前后排温度电机；后排HVAC类型；三排温区和电机配置信息 internal and external circulation motors; central air outlet motor; Front and rear mode motors (independent or not); front and rear temperature motors; Rear HVAC type; Three-row temperature zone and motor configuration information In port Signal： Value： Description： HvacCfgForHvacMotorExistSts Bit（0-27） BSW层输入信号 BSW layer input signal Outport Value： Description： ClimaCfgForActrRecircAndOsaCmnPrsnt1 （内外循环电机配置信息） 3 1个外循环电机+1个RAM电机； 1 x Outer Cycle Motor + 1 x RAM Motor; 5 1个内循环电机+1个外循环电机 1 internal circulation motor + 1 external circulation motor 8 1个内、外循环电机 1 internal and external circulation motor ClimaCfgForActrModVrnt1 （模式电机配置信息） 1 除霜、吹面、吹脚共用一个电机； Defrosting, surface blowing, and foot blowing share the same motor; 2 代表除霜1个电机和吹面、脚共用1个电机； It represents 1 motor for defrosting and 1 motor for blowing surface and feet; 3 代表除三者使用独立电机共3个电机 It means that except for the three, a total of 3 motors are used as independent motors ClimaCfgForActrModVrntCen （中央出风口电机类型） 0 不存在独立电动出风口 There is no separate damper 1 存在独立电动出风口 Separate dampers are present ClimaCfgForActrInd1 （前排模式电机独立信息） 0 前排模式电机不独立；此外值为独立 The front mode motor is not independent; This value is independent 3 3模式电机独立同时需要增加模式分区 The 3-mode motor is independent and needs to increase the mode partition at the same time ClimaCfgForActrModVrnt2 （后排模式电机及变种配置信息） 0 三个独立模式电机 Three independent mode motors 1 面、脚二合一电机 Two-in-one motor with face and foot 2 脚、面二合一电机 Foot and face two-in-one motor 3 脚、面、霜三合一电机 Three-in-one motor for feet, face and cream 4 面、脚二合一电机可调 The two-in-one motor with face and foot is adjustable 5 脚、面二合一电机可调 The foot and face two-in-one motor are adjustable 6 无后排模式电机； (UN—其他值与6相同) No rear mode motor; (UN—other values are the same as 6) ClimaCfgForActrInd2 （后排模式电机配置信息） 0 模式电机左、右不独立（此外为独立） Mode motor left and right are not independent (in addition, independent) 3、4、5 模式电机独立会增加模式分区 Mode motor independence increases mode partitioning ClimaCfgForNrOfFanLvlSetg1 （风量分区配置信息） 0 单风量分区 Single-volume zoning 1 双风量分区 Double-volume zoning 2 三风量分区 Three air volume zoning 3 四风量分区 Four air volume zoning ClimaCfgForNrOfAirDistbnSetg1 （模式分区配置信息） 0 单模式分区 Single-mode partitioning 1 双模式分区 Dual-mode partitioning 2 三模式分区 Three-mode partitioning 3 四模式分区 Four-mode partitioning ClimaCfgHvacForDrvTempActr 0 不存在主驾驶温度电机 There is no main driving temperature motor 1 存在主驾驶温度电机 The main driving temperature motor is present ClimaCfgHvacForPassTempActr 0 不存在副驾驶温度电机； There is no co-pilot temperature motor; 1 存在副驾驶温度电机 Co-pilot temperature motor is present ClimaCfgHvacFrntForRowSecForActrTLe 0 前空调箱后排左侧不存在温度电机； There is no temperature motor on the left side of the rear row of the front air conditioning box; 1 前空调箱后排左侧存在温度电机； There is a temperature motor on the left side of the rear row of the front air conditioning box; ClimaCfgHvacFrntForRowSecForActrTRi 0 前空调箱后排右侧不存在温度电机； There is no temperature motor on the right side of the rear row of the front air conditioning box; 1 前空调箱后排右侧存在温度电机； There is a temperature motor on the right side of the rear row of the front air conditioning box; ClimaCfgForHvacReTmpZn 0 代表后排温区为单温区； It represents that the rear exhaust temperature zone is a single temperature zone; 1 代表后排温区为双温区 It represents a dual-temperature zone in the rear exhaust temperature zone ClimaCfgHvacReForRowSecForActrTLe 0； 存在后空调箱左侧温度电机； There is a temperature motor on the left side of the rear air conditioning box 1 不存在后空调箱左侧温度电机； There is no temperature motor on the left side of the rear air conditioning box ClimaCfgHvacReForRowSecForActrTRi 0 存在后空调箱右侧温度电机； the presence of a temperature motor on the right side of the rear air conditioning box; 1 不存在后空调箱右侧温度电机； There is no temperature motor on the right side of the rear air conditioning box; 5. HvacSensorExistSts 车内出风口温度传感器配置信息： Configuration information of the temperature sensor of the air outlet in the car: Detail： 配置字含义 Configure the meaning of the word 出风口温度传感器 Air outlet temperature sensor 数据类型： data type Uint32 具体内容： specifies 主、副驾驶吹面、脚及玻璃出风口温度传感器； 二排吹面、脚（左、右）及中央出风口温度传感器； 三排左、右（前、后）吹面、脚出风口温度传感器——（三排针对存在后空调箱使用） Temperature sensors for the main and co-pilot blowing surfaces, feet and glass outlets; temperature sensors for the blowing surface, feet (left and right) and central air outlet in the second row; Three rows of left, right (front and rear) blowing surface, foot air outlet temperature sensor - (three rows are used for the presence of rear air conditioning box) In port Signal： Value： Description： HvacCfgForHvacSensorExistSts Bit（0-18） BSW层输入信号 BSW layer input signal Outport Value： Description： ClimaCfgForHvacSnsrCfg1（BUS） SnsrPrsntAtRow（XXXX） 0 不存在主驾吹脚出风温度传感器 There is no main driver's blow foot air temperature sensor 1 存在主驾吹脚出风温度传感器 There is a temperature sensor for the air outlet of the main driver's blowing foot 注：XXX对应车内排数、头部或脚部、左侧或右侧（FirstAtFlrLe——第一排、脚步、左侧）以此类推。 Note: XXX corresponds to the number of rows in the car, head or feet, left or right side (FirstAtFlrLe-first row, footsteps, left side) and so on. 6. HvacLowSideRETXVESts 后鼓风机后蒸发阀门配置信息 Post-blower post-evaporation valve configuration information Detail： 配置字含义 Configure the meaning of the word 后蒸发阀门配置信息 Post-evaporation valve configuration information 数据类型： data type Uint8 具体内容： specifies 后空调箱内蒸发阀的类型（有无蒸发阀及膨胀阀具体类型） The type of evaporation valve in the rear air conditioning tank (whether there is an evaporation valve and the specific type of expansion valve) In port Signal： Value： Description： HvacCfgForHvacLowSideRETXVESts Bit（0-7） BSW层输入信号 BSW layer input signal Outport Value： Description： ClimaCfgForHvacLowSideRETXVESts 0 无后蒸发阀 No post-evaporation valve 1 存在热力膨胀阀 Thermal expansion valves are present 2 存在电子膨胀阀 An electronic expansion valve is present 3 存在电磁膨胀阀 Electromagnetic expansion valves are present 7. HvacSnsrReHexESts 后排HEX温度传感器配置信息： Rear HEX temperature sensor configuration information: Detail： 配置字含义 Configure the meaning of the word 后蒸发阀门配置信息 Post-evaporation valve configuration information 数据类型： data type Uint8 具体内容： specifies 后排HEX温度传感器类型 In port Signal： Value： Description： HvacCfgForHvacSnsrReHexESts Bit（0-7） BSW层输入信号 BSW layer input signal Outport Value： Description： ClimaCfgForHvacSnsrReHexESts 0 不存在后排HEX温度传感器 There is no rear HEX temperature sensor 1 存在后排HEX温度传感器 A rear HEX temperature sensor is present 8. HvacSnsrRCmptmtESts 后排车内温度传感器配置信息： Rear interior temperature sensor configuration information Detail： 配置字含义 Configure the meaning of the word 后排车内温度传感器 Rear interior temperature sensor 数据类型： data type Uint8 具体内容： specifies 后排车内温度传感器类型 Type of rear interior temperature sensor In port Signal： Value： Description： HvacCfgForHvacSnsrRCmptmtESts Bit（0-7） BSW层输入信号 BSW layer input signal Outport Value： Description： ClimaCfgForHvacSnsrRCmptmtESts 0 未定义（默认值）； Undefined (default) 1 无温度传感器 No temperature sensor 2 存在材料温度传感器 A material temperature sensor is present 3 存在室内温度传感器 Presence of room temperature sensors 9. HvacReVentPstn 由后空调箱引出的出风口配置信息： 注：该配置字用于识别由后空调箱引出风道在对应位置是否存在风口（三排前风口表明二排位置风口由后鼓风机引出） Air outlet configuration information from the rear air conditioning box: Note: This configuration word is used to identify whether there is an air outlet in the corresponding position of the air duct leading from the rear air conditioning box (the front air outlet in the third row indicates that the air outlet in the second row is led by the rear blower) Detail： 配置字含义 Configure the meaning of the word 存在后排鼓风机时出风口配置信息 Information on the configuration of the air outlet when a rear blower is present 数据类型： data type Uint8 具体内容： specifies 后空调箱引出二排及三排出风口 The rear air-conditioning box leads to the second and third row air outlets In port Signal： Value： Description： HvacCfgForHvacReVentPstn Bit（0-7） BSW层输入信号 BSW layer input signal Outport Value： Description： ClimaCfgForHvacReVentPstn For（XXXX） 0 不存在出风口 There are no air outlets 1 存在出风口 There is an air outlet 注：XXXX对应不同位置信息，排数、头部或脚步、左侧或右侧（SecAtFlrLe——二排、脚步、左侧）以此类推。 Note: XXXX corresponds to different position information, the number of rows, head or foot, left or right (SecAtFlrLe-second row, footsteps, left), and so on. 10. HvacReBlowerType 用于对于不同类型控制的后鼓风机进行描述： Used to describe the different types of controlled rear blowers: Detail 配置字含义 ConocoPhillips Gurett Mining Bentward 后排鼓风机控制类型 Rear blower control type 数据类型 data type Uint8 具体内容 Specifics 不同控制类型的鼓风机（LIN、PWM、FET/LPM） Blowers with different control types (LIN, PWM, FET/LPM) In port Signal： Value： Description： HvacCfgForHvacReBlowerType Bit（0-7） BSW层输入信号 BSW layer input signal Outport Value： Description： ClimaCfgForHvacReBlowerType 0 代表LIN控电机转速控制 Stands for LIN control motor speed control 1 代表PWM控制电机转速控制 It stands for PWM control motor speed control 2 代表PWM控制电机电压控制 It stands for PWM control motor voltage control 3 代表FET/LPM硬线前鼓风机（mosfet） Stands for FET/LPM hard-wired front blower (MOSFET) 4 代表LIN控制电机电压控制（电压） Representative LIN control motor voltage control (voltage) 注：针对每个本地配置字存在对应的强控量进行调整。 Note: Adjust the amount of strong control for each local configuration word. | 删除后鼓风机类型本地配置字
137673 | HMI AC设置 | x04000000113F0FF8 |  | ClimaIhuIf | ClimaIhuIf | 2.0+23R1(2)(6a1) | 2.0+23R1(2)(6a1) | HMI will send signal with information if customer has chosen AC off or auto using port HmiAC. When HmiAC == off is selected, AC request for both front and rear HVAC must be set to off. When HmiAC == Auto is selected, AC should be request automatically based on climate control requirements. | HMI will send signal with information if customer has chosen AC off or auto using port HmiAC. When HmiAC == off is selected, AC request for both front and rear HVAC must be set to off. When HmiAC == Auto is selected, AC should be request automatically based on climate control requirements.
156687 | HMI AUTO设置 | x04000000114A5912 |  | ClimaIhuIf | ClimaIhuIf | 2.0+23R1(2)(3a1) | 2.0+23R1(2)(3a1) | The HmiAutoRow1 is used to control front row auto climate. Port HmiAutoRow2 is used to control the second row auto climate. | The HmiAutoRow1 is used to control front row auto climate. Port HmiAutoRow2 is used to control the second row auto climate.
201931 | HMI Max AC | x04000000114A61EA |  | ClimaIhuIf | ClimaIhuIf | 2.0+23R1(2)(3a1) | 2.0+23R1(2)(3a1) | Port HmiMaxAC indicats MAX AC request from HMI. Climate control system should control HVAC according to HMI group ports for MAX AC. | Port HmiMaxAC indicats MAX AC request from HMI. Climate control system should control HVAC according to HMI group ports for MAX AC.
182359 | HMI signals requirement when CCM power on, wake up or IHU or DHU crash | x04000000113774B6 |  | ClimaIhuIf | ClimaIhuIf | 2.0+23R1(2)(7a1) | 2.0+23R1(2)(7a1) | When CCM is powered on or waken up, initial values are applied and when communication with IHU/DHU is well, signals from IHU/DHU are applied; if communication with IHU/DHU is not established well after 25s (calibratable), default values are applied and in this condition CCM starts communication with CCSM, CCM sends default HMI signals to CCSM and syncs with CCSM after user's operations. Initial values and default values are defined as the following table: HMI Signals Initial Value Initial Value (when EEPROM value is invalid) Default Value HMI setting temperature HmiCmptmtTSp EEPROM value 22degC for all zones 22degC for all zones HMI air distribution settings HmiAirDistbnRow1, HmiAirDistbnRow2 EEPROM value HmiCmptmtAirDistbnFrnt_Aut for all zones HmiCmptmtAirDistbnFrnt_Flr for all zones of Manual climate HmiCmptmtAirDistbnFrnt_Aut for all zones HmiCmptmtAirDistbnFrnt_Flr for all zones of Manual climate HMI recirculation setting HmiHvacRecircCmd EEPROM value HmiHvacRecircCmd_Aut HmiHvacRecircCmd_OscircFull for Manual climate HmiHvacRecircCmd_Aut HmiHvacRecircCmd_OscircFull for Manual climate Auto status HmiAutoRow1, HmiAutoRow2 EEPROM value OnOff1_On OnOff1_Off for Manual climate OnOff1_On OnOff1_Off for Manual climate Max defrost HmiMaxDefrst ActrReq_Off ActrReq_Off ActrReq_Off Max AC HmiMaxAC OnOff1_Off OnOff1_Off OnOff1_Off Blower level HmiFanLvlRow1, HmiFanLvlRow2 HmiHvacFanLvl_Off HmiHvacFanLvl_Off HmiHvacFanLvlFrnt_LvlAutNorm(EX11) HmiHvacFanLvlRe_Off(EX11) HmiHvacFanLvlFrnt_Off(KX11) AC request HmiAC HmiCmptmtCoolgReq_Off HmiCmptmtCoolgReq_Auto HmiCmptmtCoolgReq_Auto ECO climate statusEcoClimaSts EEPROM value ActrReq_Off ActrReq_Off After CCM is powered on or waken up, if IHU/DHU is crashed, CCM starts communication with CCSM, CCM sends last HMI signals before IHU/DHU crash to CCSM and syncs with CCSM after user's operations. | When CCM is powered on or waken up, initial values are applied and when communication with IHU/DHU is well, signals from IHU/DHU are applied; if communication with IHU/DHU is not established well after 25s (calibratable), default values are applied and in this condition CCM starts communication with CCSM, CCM sends default HMI signals to CCSM and syncs with CCSM after user's operations. Initial values and default values are defined as the following table: HMI Signals Initial Value Initial Value (when EEPROM value is invalid) Default Value HMI setting temperature HmiCmptmtTSp EEPROM value 22degC for all zones 22degC for all zones HMI air distribution settings HmiAirDistbnRow1, HmiAirDistbnRow2 EEPROM value HmiCmptmtAirDistbnFrnt_Aut for all zones HmiCmptmtAirDistbnFrnt_Flr for all zones of Manual climate HmiCmptmtAirDistbnFrnt_Aut for all zones HmiCmptmtAirDistbnFrnt_Flr for all zones of Manual climate HMI recirculation setting HmiHvacRecircCmd EEPROM value HmiHvacRecircCmd_Aut HmiHvacRecircCmd_OscircFull for Manual climate HmiHvacRecircCmd_Aut HmiHvacRecircCmd_OscircFull for Manual climate Auto status HmiAutoRow1, HmiAutoRow2 EEPROM value OnOff1_On OnOff1_Off for Manual climate OnOff1_On OnOff1_Off for Manual climate Max defrost HmiMaxDefrst ActrReq_Off ActrReq_Off ActrReq_Off Max AC HmiMaxAC OnOff1_Off OnOff1_Off OnOff1_Off Blower level HmiFanLvlRow1, HmiFanLvlRow2 HmiHvacFanLvl_Off HmiHvacFanLvl_Off HmiHvacFanLvlFrnt_LvlAutNorm(EX11) HmiHvacFanLvlRe_Off(EX11) HmiHvacFanLvlFrnt_Off(KX11) AC request HmiAC HmiCmptmtCoolgReq_Off HmiCmptmtCoolgReq_Auto HmiCmptmtCoolgReq_Auto ECO climate statusEcoClimaSts EEPROM value ActrReq_Off ActrReq_Off After CCM is powered on or waken up, if IHU/DHU is crashed, CCM starts communication with CCSM, CCM sends last HMI signals before IHU/DHU crash to CCSM and syncs with CCSM after user's operations.
205824 | HMI 二排空调设置 | x04000000114A63CA |  | ClimaIhuIf | ClimaIhuIf | 2.0+23R1(2)(5a1) | 2.0+23R1(2)(5a1) | For 3 zones or 4 zones climate, port HmiFanLvlRow2 == 0x0 means second row climate is request off, air distribution door of second row should be calibratable off position. When HmiFanLvlRow2 != 0x0, second row air distribution door should follow HMI command HmiAirDistbnRow2. For 2 zones,port HmiFanLvlRow2 == 0x0 means second row climate is request off, air distribution door of second row should be calibratable off position. When HmiFanLvlRow2 != 0x0, second row air distribution door should follow first row mode actuator. For 1 zone climate, do not care this port HmiFanLvlRow2,and calculation of air flow refer other relevant requirements. | For 3 zones or 4 zones climate, port HmiFanLvlRow2 == 0x0 means second row climate is request off, air distribution door of second row should be calibratable off position. When HmiFanLvlRow2 != 0x0, second row air distribution door should follow HMI command HmiAirDistbnRow2. For 2 zones,port HmiFanLvlRow2 == 0x0 means second row climate is request off, air distribution door of second row should be calibratable off position. When HmiFanLvlRow2 != 0x0, second row air distribution door should follow first row mode actuator. For 1 zone climate, do not care this port HmiFanLvlRow2,and calculation of air flow refer other relevant requirements.
137676 | HMI 内外循环设置 | x04000000114418F0 |  | ClimaIhuIf | ClimaIhuIf | 2.0+23R1(2)(10a1) | 2.0+23R1(2)(10a1) | HMI will send port HmiHvacRecircCmd telling customers intention of cabin air recirculation. When HmiHvacRecircCmd == 0x2 RecircFull is chosen it will override all other recirculation request and set REC to 100%. When HmiHvacRecircCmd == 0x0 Aut is chosen, REC rate should be calculated automatically without air quality. It is possible for customer to request REC and OSA when air flow is off at convenience, active and driving usage mode. HmiHvacRecircCmd == 0x3(OscircFull)\0x1(AutWithAirQly)是无效值 | HMI will send port HmiHvacRecircCmd telling customers intention of cabin air recirculation. When HmiHvacRecircCmd == 0x2 RecircFull is chosen it will override all other recirculation request and set REC to 100%. When HmiHvacRecircCmd == 0x0 Aut is chosen, REC rate should be calculated automatically without air quality. It is possible for customer to request REC and OSA when air flow is off at convenience, active and driving usage mode. HmiHvacRecircCmd == 0x3(OscircFull)\0x1(AutWithAirQly)是无效值
137672 | HMI 最大除霜设置 | x04000000113773D0 |  | ClimaIhuIf | ClimaIhuIf | 2.0+23R1(2)(11a1) | 2.0+23R1(2)(11a1) | The below table provide group ports setting sent from HMI during max defroster. Port Value Comment HmiAutoRow1 0x0 off Not used for Max defroster. HmiAutoRow2 0x0 off Not used for Max defroster. HmiAirDistbnRow1 0x2 Defrst Mode request for max defroster. HmiAirDistbnRow2 Last value before max defroster Not used for Max defroster. HmiAC 0x1 Auto AC request automatically. HmiTRow1Le, HmiTRow1Ri, HmiTRow2Le, HmiTRow2Ri Current setting HmiMaxDefrst 0x1 On HmiFanLvlRow1 手动风量 HmiFanLvlRow2 0x0 Off HmiHvacRecircCmd 0x0 Aut or 0x1 AutWithAirQly HmiMaxAC 0x0 Off When in maxdefroster the following is valid: Fan levels should listen to the signal HmiFanLvlRow1 Target temperature for Max defroster based on driver side temperature setting. | The below table provide group ports setting sent from HMI during max defroster. Port Value Comment HmiAutoRow1 0x0 off Not used for Max defroster. HmiAutoRow2 0x0 off Not used for Max defroster. HmiAirDistbnRow1 0x2 Defrst Mode request for max defroster. HmiAirDistbnRow2 Last value before max defroster Not used for Max defroster. HmiAC 0x1 Auto AC request automatically. HmiTRow1Le, HmiTRow1Ri, HmiTRow2Le, HmiTRow2Ri Current setting HmiMaxDefrst 0x1 On HmiFanLvlRow1 手动风量 HmiFanLvlRow2 0x0 Off HmiHvacRecircCmd 0x0 Aut or 0x1 AutWithAirQly HmiMaxAC 0x0 Off When in maxdefroster the following is valid: Fan levels should listen to the signal HmiFanLvlRow1 Target temperature for Max defroster based on driver side temperature setting.
137675 | HMI 温度设置 | x040000001143C41E |  | ClimaIhuIf | ClimaIhuIf | 2.0+23R1(2)(7a1) | 2.0+23R1(2)(7a1) | HmiCmptmtTSp是温度设置信号 包括一排主副驾，二排左右 包括温度值和温度状态（LO HI normal） | HmiCmptmtTSp是温度设置信号 包括一排主副驾，二排左右 包括温度值和温度状态（LO HI normal）
201901 | HMI 风量分配设置 | x0400000011377417 |  | ClimaIhuIf | ClimaIhuIf | 2.0+23R1(2)(2a1) | 2.0+23R1(2)(2a1) | HmiAirDistbnRow2, HmiAirDistbnRow1用于一、二排风量分配 | HmiAirDistbnRow2, HmiAirDistbnRow1用于一、二排风量分配
137674 | HMI 风量设置 | x04000000113F1021 |  | ClimaIhuIf | ClimaIhuIf | 2.0+23R1(2)(13a1) | 2.0+23R1(2)(13a1) | HMI will send signal with user selected fan settings for both first row climate using port HmiFanLvlRow1 and second row climate using port HmiFanLvlRow2. It is possible to select any of the following auto levels for first row air flow control: If customer selected first row air flow level auto++ on CSD, then HMI system shall send HmiFanLvlRow1 == LvlAutPlusPlus to climate control system. If customer selected first row air flow level auto+ on CSD, then HMI system shall send HmiFanLvlRow1 == LvlAutPlus to climate control system. If customer selected first row air flow level auto on CSD, then HMI system shall send HmiFanLvlRow1 == LvlAutNorm to climate control system. If customer selected first row air flow level auto- on CSD, then HMI system shall send HmiFanLvlRow1 == LvlAutMinus to climate control system. If customer selected first row air flow level auto-- on CSD, then HMI system shall send HmiFanLvlRow1 == LvlAutMinusMinus to climate control system. If customer selcetedclimate OFF on CSD, then HMI system shall send HmiFanLvlRow1 == Off to climate control system. Manual levels of first row air flow control: If customer selected first row air flow level manual Lvl 9 on CSD, then HMI system shall send HmiFanLvlRow1 == LvlMan9 to climate control system. If customer selected first row air flow level manual Lvl 8 on CSD, then HMI system shall send HmiFanLvlRow1 == LvlMan8 to climate control system. If customer selected first row air flow level manual Lvl 7 on CSD, then HMI system shall send HmiFanLvlRow1 == LvlMan7 to climate control system. If customer selected first row air flow level manual Lvl 6 on CSD, then HMI system shall send HmiFanLvlRow1 == LvlMan6 to climate control system. If customer selected first row air flow level manual Lvl 5 on CSD, then HMI system shall send HmiFanLvlRow1 == LvlMan5 to climate control system. If customer selected first row air flow level manual Lvl 4 on CSD, then HMI system shall send HmiFanLvlRow1 == LvlMan4 to climate control system. If customer selected first row air flow level manual Lvl 3 on CSD, then HMI system shall send HmiFanLvlRow1 == LvlMan3 to climate control system. If customer selected first row air flow level manual Lvl 2 on CSD, then HMI system shall send HmiFanLvlRow1 == LvlMan2 to climate control system. If customer selected first row air flow level manual Lvl 1 on CSD, then HMI system shall send HmiFanLvlRow1 == LvlMan1 to climate control system. If customer selected first row air flow level manual OFF on CSD, then HMI system shall send HmiFanLvlRow1 == Off to climate control system. HmiFanLvlRow1 == Off is used as climate off request, which means the first row, the second row or the third row climate can not be activated any longer. When first row air flow is chosen OFF, then total airflow 0 must be requested. Cooling and heating control shall be deactivated, and target air temperature after evaporator and heat exchanger shall be set to maximum and minimum respectively. REC and mode control should still be available although air flow is off. And it is possible to select any of the following auto levels for second row air flow control if second row fan level is adjustable and undependent with first row fan level. If customer selected second row air flow level auto++ on CSD, then HMI system shall send HmiFanLvlRow2 == LvlAutPlusPlus to climate control system. If customer selected second row air flow level auto+ on CSD, then HMI system shall send HmiFanLvlRow2 == LvlAutPlus to climate control system. If customer selected second row air flow level auto on CSD, then HMI system shall send HmiFanLvlRow2 == LvlAutNorm to climate control system. If customer selected second row air flow level auto- on CSD, then HMI system shall send HmiFanLvlRow2 == LvlAutMinus to climate control system. If customer selected second row air flow level auto-- on CSD, then HMI system shall send HmiFanLvlRow2 == LvlAutMinusMinus to climate control system. If customer selceted second row air flow level OFF on CSD, then HMI system shall send HmiFanLvlRow2 == Off to climate control system. Manual levels of the second row air flow control. If customer selected second row air flow level manual Lvl 5 on CSD, then HMI system shall send HmiFanLvlRow2 == LvlMan5 to climate control system. If customer selected second row air flow level manual Lvl 4 on CSD, then HMI system shall send HmiFanLvlRow2 == LvlMan4 to climate control system. If customer selected second row air flow level manual Lvl 3 on CSD, then HMI system shall send HmiFanLvlRow2 == LvlMan3 to climate control system. If customer selected second row air flow level manual Lvl 2 on CSD, then HMI system shall send HmiFanLvlRow2 == LvlMan2 to climate control system. If customer selected second row air flow level manual Lvl 1 on CSD, then HMI system shall send HmiFanLvlRow2 == LvlMan1 to climate control system. If customer selected second row air flow level manual OFF on CSD, then HMI system shall send HmiFanLvlRow2 == Off to climate control system. Auto++, auto+, auto- and auto-- must be calibratable as an offset to auto level. | HMI will send signal with user selected fan settings for both first row climate using port HmiFanLvlRow1 and second row climate using port HmiFanLvlRow2. It is possible to select any of the following auto levels for first row air flow control: If customer selected first row air flow level auto++ on CSD, then HMI system shall send HmiFanLvlRow1 == LvlAutPlusPlus to climate control system. If customer selected first row air flow level auto+ on CSD, then HMI system shall send HmiFanLvlRow1 == LvlAutPlus to climate control system. If customer selected first row air flow level auto on CSD, then HMI system shall send HmiFanLvlRow1 == LvlAutNorm to climate control system. If customer selected first row air flow level auto- on CSD, then HMI system shall send HmiFanLvlRow1 == LvlAutMinus to climate control system. If customer selected first row air flow level auto-- on CSD, then HMI system shall send HmiFanLvlRow1 == LvlAutMinusMinus to climate control system. If customer selcetedclimate OFF on CSD, then HMI system shall send HmiFanLvlRow1 == Off to climate control system. Manual levels of first row air flow control: If customer selected first row air flow level manual Lvl 9 on CSD, then HMI system shall send HmiFanLvlRow1 == LvlMan9 to climate control system. If customer selected first row air flow level manual Lvl 8 on CSD, then HMI system shall send HmiFanLvlRow1 == LvlMan8 to climate control system. If customer selected first row air flow level manual Lvl 7 on CSD, then HMI system shall send HmiFanLvlRow1 == LvlMan7 to climate control system. If customer selected first row air flow level manual Lvl 6 on CSD, then HMI system shall send HmiFanLvlRow1 == LvlMan6 to climate control system. If customer selected first row air flow level manual Lvl 5 on CSD, then HMI system shall send HmiFanLvlRow1 == LvlMan5 to climate control system. If customer selected first row air flow level manual Lvl 4 on CSD, then HMI system shall send HmiFanLvlRow1 == LvlMan4 to climate control system. If customer selected first row air flow level manual Lvl 3 on CSD, then HMI system shall send HmiFanLvlRow1 == LvlMan3 to climate control system. If customer selected first row air flow level manual Lvl 2 on CSD, then HMI system shall send HmiFanLvlRow1 == LvlMan2 to climate control system. If customer selected first row air flow level manual Lvl 1 on CSD, then HMI system shall send HmiFanLvlRow1 == LvlMan1 to climate control system. If customer selected first row air flow level manual OFF on CSD, then HMI system shall send HmiFanLvlRow1 == Off to climate control system. HmiFanLvlRow1 == Off is used as climate off request, which means the first row, the second row or the third row climate can not be activated any longer. When first row air flow is chosen OFF, then total airflow 0 must be requested. Cooling and heating control shall be deactivated, and target air temperature after evaporator and heat exchanger shall be set to maximum and minimum respectively. REC and mode control should still be available although air flow is off. And it is possible to select any of the following auto levels for second row air flow control if second row fan level is adjustable and undependent with first row fan level. If customer selected second row air flow level auto++ on CSD, then HMI system shall send HmiFanLvlRow2 == LvlAutPlusPlus to climate control system. If customer selected second row air flow level auto+ on CSD, then HMI system shall send HmiFanLvlRow2 == LvlAutPlus to climate control system. If customer selected second row air flow level auto on CSD, then HMI system shall send HmiFanLvlRow2 == LvlAutNorm to climate control system. If customer selected second row air flow level auto- on CSD, then HMI system shall send HmiFanLvlRow2 == LvlAutMinus to climate control system. If customer selected second row air flow level auto-- on CSD, then HMI system shall send HmiFanLvlRow2 == LvlAutMinusMinus to climate control system. If customer selceted second row air flow level OFF on CSD, then HMI system shall send HmiFanLvlRow2 == Off to climate control system. Manual levels of the second row air flow control. If customer selected second row air flow level manual Lvl 5 on CSD, then HMI system shall send HmiFanLvlRow2 == LvlMan5 to climate control system. If customer selected second row air flow level manual Lvl 4 on CSD, then HMI system shall send HmiFanLvlRow2 == LvlMan4 to climate control system. If customer selected second row air flow level manual Lvl 3 on CSD, then HMI system shall send HmiFanLvlRow2 == LvlMan3 to climate control system. If customer selected second row air flow level manual Lvl 2 on CSD, then HMI system shall send HmiFanLvlRow2 == LvlMan2 to climate control system. If customer selected second row air flow level manual Lvl 1 on CSD, then HMI system shall send HmiFanLvlRow2 == LvlMan1 to climate control system. If customer selected second row air flow level manual OFF on CSD, then HMI system shall send HmiFanLvlRow2 == Off to climate control system. Auto++, auto+, auto- and auto-- must be calibratable as an offset to auto level.
174797 | HMI信号记忆 | x040000001137745C |  | ClimaIhuIf | ClimaIhuIf | 2.0+23R1(2)(2a1) | 2.0+23R1(2)(2a1) | CCM should write last values of some signals from HMI system into EEPROM memory before sleep. Signals needed to be stored are as following: 1, HMI setting temperature (HmiCmptmtTSp) for each zone 2, HMI air distribution settings (HmiAirDistbnRow2, HmiAirDistbnRow1) 3, HMI recirculation setting (HmiHvacRecircCmd) 4, Auto status (HmiAutoRow1, HmiAutoRow2) 5, ECO Climate status (EcoClimaSts) If max defrost or max AC is activated, above values before max defrost or max AC or both should be stored. Signals no need to be stored are as following: 1, max defrost (HmiMaxDefrst) 2, max AC (HmiMaxAC) 3, blower level (HmiFanLvlRow1, HmiFanLvlRow2) 4, AC request (HmiAC) | CCM should write last values of some signals from HMI system into EEPROM memory before sleep. Signals needed to be stored are as following: 1, HMI setting temperature (HmiCmptmtTSp) for each zone 2, HMI air distribution settings (HmiAirDistbnRow2, HmiAirDistbnRow1) 3, HMI recirculation setting (HmiHvacRecircCmd) 4, Auto status (HmiAutoRow1, HmiAutoRow2) 5, ECO Climate status (EcoClimaSts) If max defrost or max AC is activated, above values before max defrost or max AC or both should be stored. Signals no need to be stored are as following: 1, max defrost (HmiMaxDefrst) 2, max AC (HmiMaxAC) 3, blower level (HmiFanLvlRow1, HmiFanLvlRow2) 4, AC request (HmiAC)
691121 | HMI信号（Lotus四区） | x0400000014D6DB51 |  | ClimaIhuIf | ClimaIhuIf | (1) | (1) | HmiAirDistbnRow1LeLotus, HmiAirDistbnRow1RiLotus, HmiAirDistbnRow2LeLotus, HmiAirDistbnRow2RiLotus 用于四区风量分配 HmiFanLvlRow1LeLotus, HmiFanLvlRow2LeLotus, HmiFanLvlRow2RiLotus HmiFanLvlRow1RiLotus 用于四区风量档位 HmiAutRow1RiLotus, HmiAutRow1LeLotus HmiAutRow2RiLotus, HmiAutRow2LeLotus,用于四区Auto状态 | HmiAirDistbnRow1LeLotus, HmiAirDistbnRow1RiLotus, HmiAirDistbnRow2LeLotus, HmiAirDistbnRow2RiLotus 用于四区风量分配 HmiFanLvlRow1LeLotus, HmiFanLvlRow2LeLotus, HmiFanLvlRow2RiLotus HmiFanLvlRow1RiLotus 用于四区风量档位 HmiAutRow1RiLotus, HmiAutRow1LeLotus HmiAutRow2RiLotus, HmiAutRow2LeLotus,用于四区Auto状态
671500 | HMI预留信号Reserved signal: | x0400000016CDE14E |  | ClimaIhuIf | ClimaIhuIf | (4) | (4) | 预留信号： Reserved signal: 一二三排空调电源信号HmiClimaRow3Pwr, HmiClimaRow2Pwr, HmiClimaRow1Pwr One, two, three air conditioning power signal:HmiClimaRow3Pwr, HmiClimaRow2Pwr, HmiClimaRow1Pwr 温区温度同步信号HmiTSyncn Temperature synchronization signal in warm zoneHmiTSyncn 急速升、降温信号HMIRapidHeatgUpSet、HMIRapidTDrpSet, Rapid rise, cooling signalHMIRapidHeatgUpSet、HMIRapidTDrpSet | 预留信号： Reserved signal: 一二三排空调电源信号HmiClimaRow3Pwr, HmiClimaRow2Pwr, HmiClimaRow1Pwr One, two, three air conditioning power signal:HmiClimaRow3Pwr, HmiClimaRow2Pwr, HmiClimaRow1Pwr 温区温度同步信号HmiTSyncn Temperature synchronization signal in warm zoneHmiTSyncn 急速升、降温信号HMIRapidHeatgUpSet、HMIRapidTDrpSet, Rapid rise, cooling signalHMIRapidHeatgUpSet、HMIRapidTDrpSet | 增加英文翻译，统一格式要求
263803 | Left drive or right drive, car configuration | x04000000035A9A10 |  | ClimaIhuIf | ClimaIhuIf | (1) | (1) | Following car configurations defines steering wheel position information. Parameter info Parameter values Number Item Value Value comments 8 STEERING WHEEL POSITION 0x01 Left Hand Drive 0x02 Right Hand Drive Carconfig STEERING WHEEL POSITION (CC #8) value is 0x01 Left Hand Drive means the car is left hand drive, climate control module should control HVAC actuators as left side is driver seat. If Carconfig STEERING WHEEL POSITION (CC #8) is set to 0x02 Right Hand Drive, climate control module should control HVAC actuators as right side is driver seat. | Following car configurations defines steering wheel position information. Parameter info Parameter values Number Item Value Value comments 8 STEERING WHEEL POSITION 0x01 Left Hand Drive 0x02 Right Hand Drive Carconfig STEERING WHEEL POSITION (CC #8) value is 0x01 Left Hand Drive means the car is left hand drive, climate control module should control HVAC actuators as left side is driver seat. If Carconfig STEERING WHEEL POSITION (CC #8) is set to 0x02 Right Hand Drive, climate control module should control HVAC actuators as right side is driver seat.
198452 | VFC ParkingDrivingClimatization-ClimaIhuIf | x040000001138D2AE |  | ClimaIhuIf | ClimaIhuIf | 2.0+23R1(2)(4a1) | 2.0+23R1(2)(4a1)
309411 | Activate block detect function | x0400000004E668CF |  | HfaActrSlv13 | HfaActrSlv13 | (1) | (1) | Port HfaMotBlockCmd sent from Master node is used to turn on block detect function. | Port HfaMotBlockCmd sent from Master node is used to turn on block detect function.
309409 | Actuator address | x0400000004E6688D |  | HfaActrSlv13 | HfaActrSlv13 | (1) | (1) | Port HfaMotAdr is used to distribute address for each lin acuator. | Port HfaMotAdr is used to distribute address for each lin acuator.
309415 | Actuator available position setting | x0400000004E668FB |  | HfaActrSlv13 | HfaActrSlv13 | (1) | (1) | HfaMotPsonAvl is used to select start position or target position. | HfaMotPsonAvl is used to select start position or target position.
309422 | Actuator moving direction | x0400000004E66F36 |  | HfaActrSlv13 | HfaActrSlv13 | (1) | (1) | HfaMotDir is used to define actuator moving direction. | HfaMotDir is used to define actuator moving direction.
309423 | Actuator running mode | x0400000004E66F3C |  | HfaActrSlv13 | HfaActrSlv13 | (1) | (1) | HfaMotMode is used to define actuator running mode. | HfaMotMode is used to define actuator running mode.
309417 | Actuator running speed select | x0400000004E6690F |  | HfaActrSlv13 | HfaActrSlv13 | (1) | (1) | HfaMotSpdSet is used to select running speed. | HfaMotSpdSet is used to select running speed.
309419 | Actuator start position | x0400000004E6691E |  | HfaActrSlv13 | HfaActrSlv13 | (1) | (1) | HfaMotStrtPson is used to set start position. | HfaMotStrtPson is used to set start position.
309418 | Actuator target position | x0400000004E66916 |  | HfaActrSlv13 | HfaActrSlv13 | (1) | (1) | HfaMotTargtPson is used to set target position. | HfaMotTargtPson is used to set target position.
309047 | Block detect status | x0400000004E39625 |  | HfaActrSlv13 | HfaActrSlv13 | (1) | (1) | Block detect satatus should be indicated by slaver module. 0x0 Block detect off 0x1 Block detect on 0x2 reversed 0x3 invalid The following ports are used: HfaActr03BlckInd, HfaActr08BlckInd, HfaActr06BlckInd, HfaActr07BlckInd, HfaActr02BlckInd, HfaActr04BlckInd, HfaActr05BlckInd, HfaActr12BlckInd, HfaActr10BlckInd, HfaActr11BlckInd, HfaActr09BlckInd, HfaActr13BlckInd, HfaActr14BlckInd, HfaActr15BlckInd, HfaActr01BlckInd | Block detect satatus should be indicated by slaver module. 0x0 Block detect off 0x1 Block detect on 0x2 reversed 0x3 invalid The following ports are used: HfaActr03BlckInd, HfaActr08BlckInd, HfaActr06BlckInd, HfaActr07BlckInd, HfaActr02BlckInd, HfaActr04BlckInd, HfaActr05BlckInd, HfaActr12BlckInd, HfaActr10BlckInd, HfaActr11BlckInd, HfaActr09BlckInd, HfaActr13BlckInd, HfaActr14BlckInd, HfaActr15BlckInd, HfaActr01BlckInd
309048 | Block error | x0400000004E39629 |  | HfaActrSlv13 | HfaActrSlv13 | (1) | (1) | Slaver node should send block error to Master node. 0x0 no block. 0x1 block 0x2 reserved 0x3 invalid The following ports are used: HfaActr01BlckSts, HfaActr02BlckSts, HfaActr03BlckSts, HfaActr04BlckSts, HfaActr05BlckSts, HfaActr06BlckSts, HfaActr07BlckSts, HfaActr08BlckSts, HfaActr09BlckSts, HfaActr10BlckSts, HfaActr11BlckSts, HfaActr12BlckSts, HfaActr13BlckSts, HfaActr14BlckSts, HfaActr15BlckSts | Slaver node should send block error to Master node. 0x0 no block. 0x1 block 0x2 reserved 0x3 invalid The following ports are used: HfaActr01BlckSts, HfaActr02BlckSts, HfaActr03BlckSts, HfaActr04BlckSts, HfaActr05BlckSts, HfaActr06BlckSts, HfaActr07BlckSts, HfaActr08BlckSts, HfaActr09BlckSts, HfaActr10BlckSts, HfaActr11BlckSts, HfaActr12BlckSts, HfaActr13BlckSts, HfaActr14BlckSts, HfaActr15BlckSts
309414 | Coil power on request | x0400000004E668F2 |  | HfaActrSlv13 | HfaActrSlv13 | (1) | (1) | Port HfaMotCoilPwrOn used to activate coil power | Port HfaMotCoilPwrOn used to activate coil power
309050 | Coil power on status | x0400000004E39635 |  | HfaActrSlv13 | HfaActrSlv13 | (1) | (1) | Coil power on status should be feedback. 0x0: Coil power off 0x1: Coil power on 0x2: Reserved 0x3: Invalid The following ports are used: HfaActr01CoilSts, HfaActr02CoilSts, HfaActr03CoilSts, HfaActr04CoilSts, HfaActr05CoilSts, HfaActr06CoilSts, HfaActr07CoilSts, HfaActr08CoilSts, HfaActr09CoilSts, HfaActr10CoilSts, HfaActr11CoilSts, HfaActr12CoilSts, HfaActr13CoilSts, HfaActr14CoilSts, HfaActr15CoilSts | Coil power on status should be feedback. 0x0: Coil power off 0x1: Coil power on 0x2: Reserved 0x3: Invalid The following ports are used: HfaActr01CoilSts, HfaActr02CoilSts, HfaActr03CoilSts, HfaActr04CoilSts, HfaActr05CoilSts, HfaActr06CoilSts, HfaActr07CoilSts, HfaActr08CoilSts, HfaActr09CoilSts, HfaActr10CoilSts, HfaActr11CoilSts, HfaActr12CoilSts, HfaActr13CoilSts, HfaActr14CoilSts, HfaActr15CoilSts
309044 | Electrical error | x0400000004E39606 |  | HfaActrSlv13 | HfaActrSlv13 | (1) | (1) | Slaver node should send electrical error to Master node. 0x0: no electrical error. 0x1: temporary electrical error. 0x2: permanent electrical error. 0x3: invalid. The following ports are used: HfaActr01ElecErr, HfaActr02ElecErr, HfaActr03ElecErr, HfaActr04ElecErr, HfaActr05ElecErr, HfaActr06ElecErr, HfaActr07ElecErr, HfaActr08ElecErr, HfaActr09ElecErr, HfaActr10ElecErr, HfaActr11ElecErr, HfaActr12ElecErr, HfaActr13ElecErr, HfaActr14ElecErr, HfaActr15ElecErr | Slaver node should send electrical error to Master node. 0x0: no electrical error. 0x1: temporary electrical error. 0x2: permanent electrical error. 0x3: invalid. The following ports are used: HfaActr01ElecErr, HfaActr02ElecErr, HfaActr03ElecErr, HfaActr04ElecErr, HfaActr05ElecErr, HfaActr06ElecErr, HfaActr07ElecErr, HfaActr08ElecErr, HfaActr09ElecErr, HfaActr10ElecErr, HfaActr11ElecErr, HfaActr12ElecErr, HfaActr13ElecErr, HfaActr14ElecErr, HfaActr15ElecErr
309421 | Emergency position | x0400000004E66F28 |  | HfaActrSlv13 | HfaActrSlv13 | (1) | (1) | HfaMotUrgcPson decide emergency running position. | HfaMotUrgcPson decide emergency running position.
309420 | Emergency running activation | x0400000004E66BAA |  | HfaActrSlv13 | HfaActrSlv13 | (1) | (1) | HfaMotUrgcUnlck is used to activate actuators emergency running status. | HfaMotUrgcUnlck is used to activate actuators emergency running status.
309412 | Flag clear request | x0400000004E668D9 |  | HfaActrSlv13 | HfaActrSlv13 | (1) | (1) | HfaMotClearReq is used to clear reset flag, emergency flag and block flag. | HfaMotClearReq is used to clear reset flag, emergency flag and block flag.
309055 | Hold torque status | x0400000004E3A20D |  | HfaActrSlv13 | HfaActrSlv13 | (1) | (1) | 0x0: Without hold torque status. 0x1: With hold torque status. 0x2: Reserved. 0x3: Invalid. The following ports are used: HfaActr01TrqSts, HfaActr02TrqSts, HfaActr03TrqSts, HfaActr04TrqSts, HfaActr05TrqSts, HfaActr06TrqSts, HfaActr07TrqSts, HfaActr08TrqSts, HfaActr09TrqSts, HfaActr10TrqSts, HfaActr11TrqSts, HfaActr12TrqSts, HfaActr13TrqSts, HfaActr14TrqSts, HfaActr15TrqSts | 0x0: Without hold torque status. 0x1: With hold torque status. 0x2: Reserved. 0x3: Invalid. The following ports are used: HfaActr01TrqSts, HfaActr02TrqSts, HfaActr03TrqSts, HfaActr04TrqSts, HfaActr05TrqSts, HfaActr06TrqSts, HfaActr07TrqSts, HfaActr08TrqSts, HfaActr09TrqSts, HfaActr10TrqSts, HfaActr11TrqSts, HfaActr12TrqSts, HfaActr13TrqSts, HfaActr14TrqSts, HfaActr15TrqSts
309053 | Motor actual position feedback | x0400000004E3A1EB |  | HfaActrSlv13 | HfaActrSlv13 | (1) | (1) | Lin slaver should send actual motoe postion to master node. The following ports are used: HfaActr01ActPson, HfaActr02ActPson, HfaActr03ActPson, HfaActr04ActPson, HfaActr05ActPson, HfaActr06ActPson, HfaActr07ActPson, HfaActr08ActPson, HfaActr09ActPson, HfaActr10ActPson, HfaActr11ActPson, HfaActr12ActPson, HfaActr13ActPson, HfaActr14ActPson, HfaActr15ActPson | Lin slaver should send actual motoe postion to master node. The following ports are used: HfaActr01ActPson, HfaActr02ActPson, HfaActr03ActPson, HfaActr04ActPson, HfaActr05ActPson, HfaActr06ActPson, HfaActr07ActPson, HfaActr08ActPson, HfaActr09ActPson, HfaActr10ActPson, HfaActr11ActPson, HfaActr12ActPson, HfaActr13ActPson, HfaActr14ActPson, HfaActr15ActPson
309060 | Motor mode | x0400000004E3A22F |  | HfaActrSlv13 | HfaActrSlv13 | (1) | (1) | 0x0: Normal mode. 0x1: Stop mode. 0x2: Reserved. 0x3: Invalid. The following ports are used: HfaActr01Mode, HfaActr02Mode, HfaActr03Mode, HfaActr05Mode, HfaActr06Mode, HfaActr07Mode, HfaActr08Mode, HfaActr09Mode, HfaActr10Mode, HfaActr11Mode, HfaActr12Mode, HfaActr13Mode, HfaActr14Mode, HfaActr04Mode, HfaActr15Mode | 0x0: Normal mode. 0x1: Stop mode. 0x2: Reserved. 0x3: Invalid. The following ports are used: HfaActr01Mode, HfaActr02Mode, HfaActr03Mode, HfaActr05Mode, HfaActr06Mode, HfaActr07Mode, HfaActr08Mode, HfaActr09Mode, HfaActr10Mode, HfaActr11Mode, HfaActr12Mode, HfaActr13Mode, HfaActr14Mode, HfaActr04Mode, HfaActr15Mode
309054 | Motor movement direction | x0400000004E3A205 |  | HfaActrSlv13 | HfaActrSlv13 | (1) | (1) | Motor movement direction should be sent to master mode. 0x0: Direct to smaller step movement. 0x1: Direct to bigger step movement. 0x2: Initialization 0x3: Invalid The following ports are used: HfaActr01DrvDir, HfaActr02DrvDir, HfaActr03DrvDir, HfaActr04DrvDir, HfaActr05DrvDir, HfaActr06DrvDir, HfaActr07DrvDir, HfaActr08DrvDir, HfaActr09DrvDir, HfaActr10DrvDir, HfaActr11DrvDir, HfaActr12DrvDir, HfaActr13DrvDir, HfaActr14DrvDir, HfaActr15DrvDir | Motor movement direction should be sent to master mode. 0x0: Direct to smaller step movement. 0x1: Direct to bigger step movement. 0x2: Initialization 0x3: Invalid The following ports are used: HfaActr01DrvDir, HfaActr02DrvDir, HfaActr03DrvDir, HfaActr04DrvDir, HfaActr05DrvDir, HfaActr06DrvDir, HfaActr07DrvDir, HfaActr08DrvDir, HfaActr09DrvDir, HfaActr10DrvDir, HfaActr11DrvDir, HfaActr12DrvDir, HfaActr13DrvDir, HfaActr14DrvDir, HfaActr15DrvDir
309051 | Motor position status | x0400000004E3965B |  | HfaActrSlv13 | HfaActrSlv13 | (1) | (1) | 0x0: Target position valid. 0x1: Start position valid. 0x2: No valid position. 0x3: Invalid. The following ports are used: HfaActr01PsonSts, HfaActr02PsonSts, HfaActr03PsonSts, HfaActr04PsonSts, HfaActr05PsonSts, HfaActr06PsonSts, HfaActr07PsonSts, HfaActr08PsonSts, HfaActr09PsonSts, HfaActr10PsonSts, HfaActr11PsonSts, HfaActr12PsonSts, HfaActr13PsonSts, HfaActr14PsonSts, HfaActr15PsonSts | 0x0: Target position valid. 0x1: Start position valid. 0x2: No valid position. 0x3: Invalid. The following ports are used: HfaActr01PsonSts, HfaActr02PsonSts, HfaActr03PsonSts, HfaActr04PsonSts, HfaActr05PsonSts, HfaActr06PsonSts, HfaActr07PsonSts, HfaActr08PsonSts, HfaActr09PsonSts, HfaActr10PsonSts, HfaActr11PsonSts, HfaActr12PsonSts, HfaActr13PsonSts, HfaActr14PsonSts, HfaActr15PsonSts
309043 | Over temperature error | x0400000004E395F9 |  | HfaActrSlv13 | HfaActrSlv13 | (1) | (1) | If over temperature error is detected, 0x1 should be sent to master. Otherwise, publish 0x0. The following ports are used: HfaActr01OvrTempErr, HfaActr02OvrTempErr, HfaActr03OvrTempErr, HfaActr04OvrTempErr, HfaActr05OvrTempErr, HfaActr06OvrTempErr, HfaActr07OvrTempErr, HfaActr08OvrTempErr, HfaActr09OvrTempErr, HfaActr10OvrTempErr, HfaActr11OvrTempErr, HfaActr12OvrTempErr, HfaActr13OvrTempErr, HfaActr14OvrTempErr, HfaActr15OvrTempErr | If over temperature error is detected, 0x1 should be sent to master. Otherwise, publish 0x0. The following ports are used: HfaActr01OvrTempErr, HfaActr02OvrTempErr, HfaActr03OvrTempErr, HfaActr04OvrTempErr, HfaActr05OvrTempErr, HfaActr06OvrTempErr, HfaActr07OvrTempErr, HfaActr08OvrTempErr, HfaActr09OvrTempErr, HfaActr10OvrTempErr, HfaActr11OvrTempErr, HfaActr12OvrTempErr, HfaActr13OvrTempErr, HfaActr14OvrTempErr, HfaActr15OvrTempErr
309057 | Report slaver node address | x0400000004E3A21A |  | HfaActrSlv13 | HfaActrSlv13 | (1) | (1) | Each motor address should be sent to master node. The following ports are used: HfaActr01BusAdr, HfaActr02BusAdr, HfaActr03BusAdr, HfaActr04BusAdr, HfaActr05BusAdr, HfaActr06BusAdr, HfaActr07BusAdr, HfaActr08BusAdr, HfaActr09BusAdr, HfaActr10BusAdr, HfaActr11BusAdr, HfaActr12BusAdr, HfaActr13BusAdr, HfaActr14BusAdr, HfaActr15BusAdr | Each motor address should be sent to master node. The following ports are used: HfaActr01BusAdr, HfaActr02BusAdr, HfaActr03BusAdr, HfaActr04BusAdr, HfaActr05BusAdr, HfaActr06BusAdr, HfaActr07BusAdr, HfaActr08BusAdr, HfaActr09BusAdr, HfaActr10BusAdr, HfaActr11BusAdr, HfaActr12BusAdr, HfaActr13BusAdr, HfaActr14BusAdr, HfaActr15BusAdr
309049 | Reset flag | x0400000004E3962F |  | HfaActrSlv13 | HfaActrSlv13 | (1) | (1) | Lin slaver should send reset flag to master node. 0x0: No reset 0x1: Reset 0x2: Reserved 0x3: Invalid The following ports are used: HfaActr01ResetSts, HfaActr02ResetSts, HfaActr03ResetSts, HfaActr04ResetSts, HfaActr05ResetSts, HfaActr06ResetSts, HfaActr07ResetSts, HfaActr08ResetSts, HfaActr09ResetSts, HfaActr10ResetSts, HfaActr11ResetSts, HfaActr12ResetSts, HfaActr13ResetSts, HfaActr14ResetSts, HfaActr15ResetSts | Lin slaver should send reset flag to master node. 0x0: No reset 0x1: Reset 0x2: Reserved 0x3: Invalid The following ports are used: HfaActr01ResetSts, HfaActr02ResetSts, HfaActr03ResetSts, HfaActr04ResetSts, HfaActr05ResetSts, HfaActr06ResetSts, HfaActr07ResetSts, HfaActr08ResetSts, HfaActr09ResetSts, HfaActr10ResetSts, HfaActr11ResetSts, HfaActr12ResetSts, HfaActr13ResetSts, HfaActr14ResetSts, HfaActr15ResetSts
309059 | Rotate direction | x0400000004E3A226 |  | HfaActrSlv13 | HfaActrSlv13 | (1) | (1) | 0x0: CW 0x1:CCW 0x2: Reserved 0x3: Invalid The following ports are used: HfaActr01MovDir, HfaActr02MovDir, HfaActr03MovDir, HfaActr04MovDir, HfaActr05MovDir, HfaActr06MovDir, HfaActr07MovDir, HfaActr08MovDir, HfaActr09MovDir, HfaActr10MovDir, HfaActr11MovDir, HfaActr12MovDir, HfaActr13MovDir, HfaActr14MovDir, HfaActr15MovDir | 0x0: CW 0x1:CCW 0x2: Reserved 0x3: Invalid The following ports are used: HfaActr01MovDir, HfaActr02MovDir, HfaActr03MovDir, HfaActr04MovDir, HfaActr05MovDir, HfaActr06MovDir, HfaActr07MovDir, HfaActr08MovDir, HfaActr09MovDir, HfaActr10MovDir, HfaActr11MovDir, HfaActr12MovDir, HfaActr13MovDir, HfaActr14MovDir, HfaActr15MovDir
309410 | Save data request | x0400000004E668AC |  | HfaActrSlv13 | HfaActrSlv13 | (1) | (1) | Port HfaMotSaveData is used to save programme data. | Port HfaMotSaveData is used to save programme data.
309056 | Special function | x0400000004E3A214 |  | HfaActrSlv13 | HfaActrSlv13 | (1) | (1) | 0x0: No special function 0x1: Special function activation 0x2: Reserved 0x3: Invalid The following ports are used: HfaActr01SpclFct, HfaActr02SpclFct, HfaActr03SpclFct, HfaActr04SpclFct, HfaActr05SpclFct, HfaActr06SpclFct, HfaActr07SpclFct, HfaActr08SpclFct, HfaActr09SpclFct, HfaActr10SpclFct, HfaActr11SpclFct, HfaActr12SpclFct, HfaActr13SpclFct, HfaActr14SpclFct, HfaActr15SpclFct | 0x0: No special function 0x1: Special function activation 0x2: Reserved 0x3: Invalid The following ports are used: HfaActr01SpclFct, HfaActr02SpclFct, HfaActr03SpclFct, HfaActr04SpclFct, HfaActr05SpclFct, HfaActr06SpclFct, HfaActr07SpclFct, HfaActr08SpclFct, HfaActr09SpclFct, HfaActr10SpclFct, HfaActr11SpclFct, HfaActr12SpclFct, HfaActr13SpclFct, HfaActr14SpclFct, HfaActr15SpclFct
309052 | Speed status | x0400000004E3A1D1 |  | HfaActrSlv13 | HfaActrSlv13 | (1) | (1) | 0x0: Motor stop. 0x1: level 1 speed 0x2: level 2 speed 0x3: level 3 speed 0x4: level 4 speed 0x5: auto speed 0x6....0xE: Reserved 0xF: Invalid The following ports are used: HfaActr01SpdSts, HfaActr02SpdSts, HfaActr03SpdSts, HfaActr04SpdSts, HfaActr05SpdSts, HfaActr06SpdSts, HfaActr07SpdSts, HfaActr08SpdSts, HfaActr09SpdSts, HfaActr10SpdSts, HfaActr11SpdSts, HfaActr12SpdSts, HfaActr13SpdSts, HfaActr14SpdSts, HfaActr15SpdSts | 0x0: Motor stop. 0x1: level 1 speed 0x2: level 2 speed 0x3: level 3 speed 0x4: level 4 speed 0x5: auto speed 0x6....0xE: Reserved 0xF: Invalid The following ports are used: HfaActr01SpdSts, HfaActr02SpdSts, HfaActr03SpdSts, HfaActr04SpdSts, HfaActr05SpdSts, HfaActr06SpdSts, HfaActr07SpdSts, HfaActr08SpdSts, HfaActr09SpdSts, HfaActr10SpdSts, HfaActr11SpdSts, HfaActr12SpdSts, HfaActr13SpdSts, HfaActr14SpdSts, HfaActr15SpdSts
309046 | Urgency running status | x0400000004E39621 |  | HfaActrSlv13 | HfaActrSlv13 | (1) | (1) | Slaver node should send urgency running status to Master node. 0x0: No urgency running 0x1: Urgency runnning 0x2: Reserved 0x3: Invalid The following ports are used: HfaActr01UrgcExist, HfaActr02UrgcExist, HfaActr03UrgcExist, HfaActr04UrgcExist, HfaActr05UrgcExist, HfaActr06UrgcExist, HfaActr07UrgcExist, HfaActr08UrgcExist, HfaActr09UrgcExist, HfaActr10UrgcExist, HfaActr11UrgcExist, HfaActr12UrgcExist, HfaActr13UrgcExist, HfaActr14UrgcExist, HfaActr15UrgcExist | Slaver node should send urgency running status to Master node. 0x0: No urgency running 0x1: Urgency runnning 0x2: Reserved 0x3: Invalid The following ports are used: HfaActr01UrgcExist, HfaActr02UrgcExist, HfaActr03UrgcExist, HfaActr04UrgcExist, HfaActr05UrgcExist, HfaActr06UrgcExist, HfaActr07UrgcExist, HfaActr08UrgcExist, HfaActr09UrgcExist, HfaActr10UrgcExist, HfaActr11UrgcExist, HfaActr12UrgcExist, HfaActr13UrgcExist, HfaActr14UrgcExist, HfaActr15UrgcExist
309058 | Urgency running switch and position | x0400000004E3A220 |  | HfaActrSlv13 | HfaActrSlv13 | (1) | (1) | Urgency running switch and position should be sent to master node. The following ports are used: HfaActr01UrgcSts, HfaActr01UrgcPson, HfaActr02UrgcSts, HfaActr02UrgcPson, HfaActr03UrgcSts, HfaActr03UrgcPson, HfaActr04UrgcSts, HfaActr04UrgcPson, HfaActr05UrgcSts, HfaActr05UrgcPson, HfaActr06UrgcSts, HfaActr06UrgcPson, HfaActr07UrgcSts, HfaActr07UrgcPson, HfaActr08UrgcSts, HfaActr08UrgcPson, HfaActr09UrgcSts, HfaActr09UrgcPson, HfaActr10UrgcSts, HfaActr10UrgcPson, HfaActr11UrgcSts, HfaActr11UrgcPson, HfaActr12UrgcSts, HfaActr12UrgcPson, HfaActr13UrgcSts, HfaActr13UrgcPson, HfaActr14UrgcSts, HfaActr14UrgcPson, HfaActr15UrgcSts, HfaActr15UrgcPson | Urgency running switch and position should be sent to master node. The following ports are used: HfaActr01UrgcSts, HfaActr01UrgcPson, HfaActr02UrgcSts, HfaActr02UrgcPson, HfaActr03UrgcSts, HfaActr03UrgcPson, HfaActr04UrgcSts, HfaActr04UrgcPson, HfaActr05UrgcSts, HfaActr05UrgcPson, HfaActr06UrgcSts, HfaActr06UrgcPson, HfaActr07UrgcSts, HfaActr07UrgcPson, HfaActr08UrgcSts, HfaActr08UrgcPson, HfaActr09UrgcSts, HfaActr09UrgcPson, HfaActr10UrgcSts, HfaActr10UrgcPson, HfaActr11UrgcSts, HfaActr11UrgcPson, HfaActr12UrgcSts, HfaActr12UrgcPson, HfaActr13UrgcSts, HfaActr13UrgcPson, HfaActr14UrgcSts, HfaActr14UrgcPson, HfaActr15UrgcSts, HfaActr15UrgcPson
309045 | Voltage range error | x0400000004E39610 |  | HfaActrSlv13 | HfaActrSlv13 | (1) | (1) | Slaver node should send under or over voltage error to Master node. 0x0: No error 0x1: Under voltage error 0x2: Over voltage error 0x3: Invalid. The following ports are used: HfaActr01VoltErr, HfaActr02VoltErr, HfaActr03VoltErr, HfaActr04VoltErr, HfaActr05VoltErr, HfaActr06VoltErr, HfaActr07VoltErr, HfaActr08VoltErr, HfaActr09VoltErr, HfaActr10VoltErr, HfaActr11VoltErr, HfaActr12VoltErr, HfaActr13VoltErr, HfaActr14VoltErr, HfaActr15VoltErr | Slaver node should send under or over voltage error to Master node. 0x0: No error 0x1: Under voltage error 0x2: Over voltage error 0x3: Invalid. The following ports are used: HfaActr01VoltErr, HfaActr02VoltErr, HfaActr03VoltErr, HfaActr04VoltErr, HfaActr05VoltErr, HfaActr06VoltErr, HfaActr07VoltErr, HfaActr08VoltErr, HfaActr09VoltErr, HfaActr10VoltErr, HfaActr11VoltErr, HfaActr12VoltErr, HfaActr13VoltErr, HfaActr14VoltErr, HfaActr15VoltErr
156906 | Actuator Carconfig | x04000000035A262F |  | HvacDfrstActrIf | HvacDfrstActrIf | (3) | (3) | Different HVAC variety has different actuators number, and requests for different HVAC variants will be according to carconfig parameter as below. PARAMETER NUMBER PARAMETER NAME VALUE(HEX) VALUE DESCRIPTION 175 HVAC VARIANTS 01 Electronic Climate Control, 2 zone 02 Electronic Climate Control, 4 zone 03 HVAC Small, 1 zone 04 HVAC Small, 2 zone 05 HVAC Small, 3 zone 06 Manual AC 80 Manual AC partial recirculation 81 HVAC Small, 4 zone Climate control system should realize different requirement for temperature control according to HVAC variety parameter. Carconfig HVAC VARIANTS (CC #175) 0x04 is HVAC Small, 2 zone, which indicates 6 Lin actuators for EX11 or 5 hardwire actuators for KX11 and DC1E. Carconfig HVAC VARIANTS (CC #175) 0x05 is HVAC Small, 3 zone, which indicates 7 hardwire actuators for KX11 and DC1E. Carconfig HVAC VARIANTS (CC #175) 0x81 is HVAC Small, 4 zone, which indicates 11 Lin actuators for EX11. | Different HVAC variety has different actuators number, and requests for different HVAC variants will be according to carconfig parameter as below. PARAMETER NUMBER PARAMETER NAME VALUE(HEX) VALUE DESCRIPTION 175 HVAC VARIANTS 01 Electronic Climate Control, 2 zone 02 Electronic Climate Control, 4 zone 03 HVAC Small, 1 zone 04 HVAC Small, 2 zone 05 HVAC Small, 3 zone 06 Manual AC 80 Manual AC partial recirculation 81 HVAC Small, 4 zone Climate control system should realize different requirement for temperature control according to HVAC variety parameter. Carconfig HVAC VARIANTS (CC #175) 0x04 is HVAC Small, 2 zone, which indicates 6 Lin actuators for EX11 or 5 hardwire actuators for KX11 and DC1E. Carconfig HVAC VARIANTS (CC #175) 0x05 is HVAC Small, 3 zone, which indicates 7 hardwire actuators for KX11 and DC1E. Carconfig HVAC VARIANTS (CC #175) 0x81 is HVAC Small, 4 zone, which indicates 11 Lin actuators for EX11.
156910 | Actuator Diagnostic Information | x04000000023CE924 |  | HvacDfrstActrIf | HvacDfrstActrIf | (3) | (3) | It shall be possible to read out following information for each actuator via diagnostics: Actual Position within range (0-100%) Wanted Position within range (0-100%) Status running fully working but passive erroneous calibration running. Actual range from AD converter Number of activations since actuator was mounted (i.e. number of movements during acutators lifetime) This value shall be stored in non-volatile memory in order to survive SWDL A resettable DID should be defined that hold the counter value, one DID for each actuator | It shall be possible to read out following information for each actuator via diagnostics: Actual Position within range (0-100%) Wanted Position within range (0-100%) Status running fully working but passive erroneous calibration running. Actual range from AD converter Number of activations since actuator was mounted (i.e. number of movements during acutators lifetime) This value shall be stored in non-volatile memory in order to survive SWDL A resettable DID should be defined that hold the counter value, one DID for each actuator
156908 | Actuator calibration | x0400000008A00FDF |  | HvacDfrstActrIf | HvacDfrstActrIf | (5) | (5) | Calibration is when the actuators are run between its end stops and measure the range individually. Calibration of the DC actuators shall only be performed when power supply range is between 9 – 16V. Calibration of the stepper actuators shall only be performed when power supply range is between 10 – 16V. The calibration should be performed when either: SWDL is performed with software other than the one previously loaded on CCM when initiated with a diagnose Control Routine. If the CCM for any reason have lost a actuators range and therefor cannot act properly on the flap position requirements from ClimateCtrl in every 100 (TBD) count cycle *, the calibration should be performed before the parking positions are arrived.When in inactive or abandon mode, Calibration of the actuators shall only be performed 5 mins delay after entering inactive. * count cycle, driving/convenience/active to inacitve/abandon and no PNC in the net means one count cycle. | Calibration is when the actuators are run between its end stops and measure the range individually. Calibration of the DC actuators shall only be performed when power supply range is between 9 – 16V. Calibration of the stepper actuators shall only be performed when power supply range is between 10 – 16V. The calibration should be performed when either: SWDL is performed with software other than the one previously loaded on CCM when initiated with a diagnose Control Routine. If the CCM for any reason have lost a actuators range and therefor cannot act properly on the flap position requirements from ClimateCtrl in every 100 (TBD) count cycle *, the calibration should be performed before the parking positions are arrived.When in inactive or abandon mode, Calibration of the actuators shall only be performed 5 mins delay after entering inactive. * count cycle, driving/convenience/active to inacitve/abandon and no PNC in the net means one count cycle.
156907 | Actuator linearization | x0400000001590D7D |  | HvacDfrstActrIf | HvacDfrstActrIf | (1) | (1) | Linjarization is done by measure the feedback potentionmeter for positions over the range of the actuator. The CCM shall be able to perform a linearization operation, linking the measured position of an actuator to the reported position (as measured by the DC motor potentiometer). This shall be possible to do for each actuator. The linearization shall be saved across power resets. The linjarisation should be performed with such granularity so the accuracy of motor postion is better than +/- 1% The linjarization should be performed after a calibration when initiated with a diagnose Control Routine. If the CCM for some reason cannot act properly on the flap position requirements from ClimateCtrl Note: One way of calculating the position is to use pulse counting. Below is an example, where the actual potentiometer value is sampled (during calibration) at each pulse. After that the recorded potentiometer curve is used. | Linjarization is done by measure the feedback potentionmeter for positions over the range of the actuator. The CCM shall be able to perform a linearization operation, linking the measured position of an actuator to the reported position (as measured by the DC motor potentiometer). This shall be possible to do for each actuator. The linearization shall be saved across power resets. The linjarisation should be performed with such granularity so the accuracy of motor postion is better than +/- 1% The linjarization should be performed after a calibration when initiated with a diagnose Control Routine. If the CCM for some reason cannot act properly on the flap position requirements from ClimateCtrl Note: One way of calculating the position is to use pulse counting. Below is an example, where the actual potentiometer value is sampled (during calibration) at each pulse. After that the recorded potentiometer curve is used.
224965 | Defroster flap position request when climate off | x0400000002C66471 |  | HvacDfrstActrIf | HvacDfrstActrIf | (1) | (1) | For HVAC with independent defroster actuator, the defroster flap should also be kept last position when climate changing from on to off before go to parking position. | For HVAC with independent defroster actuator, the defroster flap should also be kept last position when climate changing from on to off before go to parking position.
224966 | Defroster flap position request when vehicle off | x0400000002C66477 |  | HvacDfrstActrIf | HvacDfrstActrIf | (1) | (1) | This requirement is available only the HVAC has independent defroster actuator. When customer has switched off vehicle (engine off and no active pre/postconditioning) then parking position for defroster flaps must be requested (6min (TBD) after usage mode enters inactive). Parking positions flaps (%). Defrost Cold* 100%, full open Mid* 0, full close Warm* 0, full close * Cold climate is when ambient temp is below -5 deg C. Mid climate when ambient temp is between -5 deg C and +18deg C and warm climate when ambient temp is above 18 deg C. | This requirement is available only the HVAC has independent defroster actuator. When customer has switched off vehicle (engine off and no active pre/postconditioning) then parking position for defroster flaps must be requested (6min (TBD) after usage mode enters inactive). Parking positions flaps (%). Defrost Cold* 100%, full open Mid* 0, full close Warm* 0, full close * Cold climate is when ambient temp is below -5 deg C. Mid climate when ambient temp is between -5 deg C and +18deg C and warm climate when ambient temp is above 18 deg C.
176128 | Defroster status monitor | x04000000115179AD |  | HvacDfrstActrIf | HvacDfrstActrIf | 2.0+23R1(2)(2a1) | 2.0+23R1(2)(2a1) | HvacDefrstFlapActlPosn is Hvac defroster actuator position for EMA/CMA1.5. | HvacDefrstFlapActlPosn is Hvac defroster actuator position for EMA/CMA1.5.