## testorder
Test Order / Request To Release |  |  |  | Do not change content in cells with this font | Version: 191010 | Color marking for extra attention on Sanity Check for GEEA2 | Color marking for extra attention on Sanity Check
Red text = SCC changed info at Sanity Check
1. General information
Project | Series | ECU (address) | Start Assy C | Network (CAN, LIN, Flexray, GMSL) | Program Introduction time (SOP) | PCR and ECN no. for M-BOM structure release | Planned CRB day
QPU_HX11/HX11- EUL | 23W07 | CCM(1A11) | 23W07 | CAN LIN | 23W07 | PCR058918 | 23W13D5
ECU owner, mail & phone (CEVT or Geely) ECU SW Responsible, mail & phone (CEVT or Geely) |  |  |  | ECU tester(s), mail & phone (if other than ECU owner for GEEA2) |  | Supplier name | Teamcenter Testorder no/revison
Zunshan Duan,zunshan.duan@geely.com & 18343287692 Chen Naiping, naiping.chen@geely.com & 13282837338 |  |  |  | liuli3, liuli3@geely.com & 17365810619 |  | CAEA | 8896967241/B
Reason for release |  |  |  | 1, the air conditioning overheating protection is enabled for more than 24h, function failure problem; 2. Update the air conditioner ECO status power failure storage according to the latest requirements of the platform; 3. Fog risk exists in ECO condition in some working conditions of air conditioning;
ECU comments |  |  |  | See above
To be done before delivery Please confirm |  | Acceptance test performed OK |  |  |  | Date: | 2023-04-13
[6 empty] | Report No: | 8897001799/002
|  | CMA1.0: Base technology DVMs tested and results reported in Elektra |  |  |  | Date: | /
|  | GEEA2: Base technology Device Test Results imported into System Weaver |  |  |  | Uploaded Item ID: | x0400000007E56C49/
|  | GEEA2: VMM Device Test imported into System Weaver or SharePoint |  |  |  | Uploaded Item ID or link to SharePoint | /
2. HWxx & SWxx for CRB, state vbf file name (new part no in BOLD)
HW/SW Type | Geely Part Number | Volvo Part Number | SDB version | Variant Formula | SW flashed in vehicle plant? EOL / Preloaded | AM_PROD (SSS valid time) | Variant description
HWSD | 8893701043/A | No vbf | SDB21200 | [GD_1]AA00 = AAC7 AND [GD_1]EC00 = EC02 | Preloaded | 22W25 | GEEA2.0：HX11/HX11-EU SINGLE ZONE
HWSD | 8893701051/A | No vbf | SDB21200 | [GD_1]AA00 = AAC7 AND [GD_1]EC00 = EC03 | Preloaded | 22W25 | GEEA2.0：HX11/HX11-EU DUAL ZONE
SWBL | 8893701373/A | No vbf | SDB21200 | [GD_1]AA00 = AAC7 | EOL | 22W25 | GEEA2.0：HX11/HX11-EU
SWLM | 8897287326/A | No vbf | SDB21200 | [GD_1]AA00 = AAC7 | EOL | 22W25 | GEEA2.0：HX11/HX11-EU
SWP1 | 8896948238/B | No vbf | SDB21200 | [GD_1]AA00 = AAC7 AND [GD_1]EC00 = EC02 | EOL | 22W25 | GEEA2.0：HX11/HX11-EU SINGLE ZONE
SWP1 | 8896948240/B | No vbf | SDB21200 | [GD_1]AA00 = AAC7 AND [GD_1]EC00 = EC03 | EOL | 22W25 | GEEA2.0：HX11/HX11-EU DUAL ZONE
SWP2 | 8897287370/A | No vbf | SDB21200 | [GD_1]AA00 = AAC7 AND [GD_1]EC00 = EC02 | EOL | 22W25 | GEEA2.0：HX11/HX11-EU SINGLE ZONE
SWP2 | 8897287374/A | No vbf | SDB21200 | [GD_1]AA00 = AAC7 AND [GD_1]EC00 = EC03 | EOL | 22W25 | GEEA2.0：HX11/HX11-EU DUAL ZONE
3. Diagnostic Information, needed for integration test
HW/SW Type | Description |  | Geely DID | Geely Part No | Volvo DID | Volvo Part No | HW/SW comments
|  |  |  | Geely DID Read out |  | VCC DID Read out | POS in MBOM
DU | ECU delivery Assembly Part Number |  | 22 F1 AB | 8891236707/G | 22 F1 2B | No vbf | GEEA2.0：HX11/HX11-EU SINGLE ZONE
|  |  |  | 88 91 23 67 07 20 20 47 |  | 00 00 00 00 00 00 00 | 340 8737 020
DU | ECU delivery Assembly Part Number |  | 22 F1 AB | 8890865493/J | 22 F1 2B | No vbf | GEEA2.0：HX11/HX11-EU DUAL ZONE
|  |  |  | 88 90 86 54 93 20 20 4A |  | 00 00 00 00 00 00 00 | 340 8737 020
HWSD / HWKN | ECU Core Assembly Part Number |  | 22 F1 AA | 8893701043/A | 22 F1 2A | No vbf | GEEA2.0：HX11/HX11-EU SINGLE ZONE
|  |  |  | 88 93 70 10 43 20 20 41 |  | 00 00 00 00 00 00 00 | 340 8737 020
HWSD / HWKN | ECU Core Assembly Part Number |  | 22 F1 AA | 8893701051/A | 22 F1 2A | No vbf | GEEA2.0：HX11/HX11-EU DUAL ZONE
|  |  |  | 88 93 70 10 51 20 20 41 |  | 00 00 00 00 00 00 00 | 340 8737 020
SXBL | PBL- Primary Bootloader Software Part Number |  | 22 F1 A5 | 8893701428/A | 22 F1 25 | No vbf | GEEA2.0：HX11/HX11-EU
|  |  |  | 88 93 70 14 28 20 20 41 |  | 00 00 00 00 00 00 00 | 340 8737 020
SXDI-SXBL | Primary Bootloader Diagnostic Database Part Number |  | 22 F1 A1 | 8891547661/B | 22 F1 21 | No vbf | GEEA2.0：HX11/HX11-EU
|  |  |  | 88 91 54 76 61 20 20 42 |  | 00 00 00 00 00 00 00 | 340 8737 020
SWBL | Secondary Bootloader |  | NA | 8893701373/A | NA | No vbf | GEEA2.0：HX11/HX11-EU
|  |  |  | N/A |  | N/A | 340 8737 010
SXDI-SWBL | Secondary Bootloader Diagnostic Database Part Number |  | 22 F1 A2 | 8891547660/A | 22 F1 22 | No vbf | GEEA2.0：HX11/HX11-EU
|  |  |  | 88 91 54 76 60 20 20 41 |  | 00 00 00 00 00 00 00 | 340 8737 010
SWLM | Load Module |  | 22 F1 AE | 8897287326/A | 22 F1 2E | No vbf | GEEA2.0：HX11/HX11-EU
|  |  |  | 88 97 28 73 26 20 20 41 |  | 00 00 00 00 00 00 00 | 340 8737 014
SXDI-SWLM | Application Diagnostic Database Part Number |  | 22 F1 A0 | 8891547641/F | 22 F1 20 | No vbf | GEEA2.0：HX11/HX11-EU
|  |  |  | 88 91 54 76 41 20 20 46 |  | 00 00 00 00 00 00 00 | 340 8737 014
SWP1 | Parameter Local File |  | 22 F1 AE | 8896948238/B | 22 F1 2E | No vbf | GEEA2.0：HX11/HX11-EU SINGLE ZONE
|  |  |  | 88 96 94 82 38 20 20 42 |  | 00 00 00 00 00 00 00 | 340 8737 016
SWP1 | Parameter Local File |  | 22 F1 AE | 8896948240/B | 22 F1 2E | No vbf | GEEA2.0：HX11/HX11-EU DUAL ZONE
|  |  |  | 88 96 94 82 40 20 20 42 |  | 00 00 00 00 00 00 00 | 340 8737 016
SWP2 | Parameter Local File |  | 22 F1 AE | 8897287370/A | 22 F1 2E | No vbf | GEEA2.0：HX11/HX11-EU SINGLE ZONE
|  |  |  | 88 97 28 73 70 20 20 41 |  | 00 00 00 00 00 00 00 | 340 8737 018
SWP2 | Parameter Local File |  | 22 F1 AE | 8897287374/A | 22 F1 2E | No vbf | GEEA2.0：HX11/HX11-EU DUAL ZONE
|  |  |  | 88 97 28 73 74 20 20 41 |  | 00 00 00 00 00 00 00 | 340 8737 018
To be implemented with vbf 2.6 for AM purpose for SW package bigger than 10MB, to be explained more later!
Note on A4: State project as defined in SW-plan. State multiple projects with same MRD.
Note on B4: State project series as defined in SW-plan. State multiple project series with same MRD.
Note on C4: Node address in network (it can be found in SDB)
Note on D4: YYwWW according to SW-plan and VPP for this series. (Start Assembly C-shop) Not neccessary to state for E1-E3
Note on G4: State PCR number defined to approve SW release. State ECN number created for structure release in MBOM. Not neccessary to state for E1-E3
Note on H4: CRB week according to SW plan with default day 3
Note on E9: What has been changed in the new sw version? Major bug fixes etc. solving SWIM issue number. Or: Delivery according to plan.
Note on H12: State date for when the acceptance test has been performed.
Note on H15: Only for GEEA2
Note on H16: Only for GEEA2
Note on A18: Only SWxx and HWxx components to be written in chapter 2. Note: Only SWxx parts that will carry a vbf dataset in TC All SW parts to be included in Teamcenter TO - Items in test
Note on A19: Only valid HW/SW-types as defined ni worksheet ECU Types Always state SW Items in this order Paste new rows if needed Delete not used rows in part 2 and 3
Note on B19: 10 didgits + 1 letter delimited with "/" Mark new PN with Bold
Note on C19: 8 didgits + 2 letters delimited with "/" Mark new PN with Bold Info to be added only when vbf file is delivred. If no vbf delivered, state "No vbf" and requirements is for DID answer to be "00" in all bytes, see part 3.
Note on D19: Internal version of Signal DataBase release number for SWCE. See SW-plan.
Note on E19: Same description as used in SVR and in TeamCenter Product Configurator. OK to define with either VDN (family+value) or with full variant. i.e AA04 or CX11
Note on F19: Aim for Software Download (SWDL) in car build: EOL (End of Line) in plant or Preloaded by supplier How is the SW handled in the plant?
Note on G19: NA for E1-E3 series Valid on vehicles from structure week according to project J1 (SOP) CX11 = 1735 CX11 PHEV = 1825 CC11 = 1813 CS11= 1825 Se SW-plan for VALID details SSS = Software System Structure
Note on A29: To be added in Teamcenter TO folder Items Related to Test: HWxx SXBL SXDI-SWxx
Note on E30: 10 didgits + 1 letter delimited with "/" Mark new PN with Bold
Note on G30: 8 didgits + 2 letters delimited with "/" Mark new PN with Bold Info to be added only when vbf file is delivred. If no vbf delivered, state "No vbf" and requirements is for DID answer to be "00" in all bytes.
Note on H30: Usefull information regarding the HW/SW Ex. Supplier version, IP version
Note on H31: Please add POS in MBOM
Project aligned
Bug fix (SWIM)
Legal requirement
New functionality